## unit
2025-06-25 GraSi NMC811 LP57 TXFC 1_4_6_2025-07-03 17-09-36_Jiayi Zhang.xlsx
device | 43 | 4 | 6
Start time |  | 2025-07-03 17:09:36 |  | End time |  | 2025-07-09 17:45:42
NDA file path |  | C:\Users\10468\Desktop\PhD Research\Drone Batteries\Labelled Drone Cycling Protocol\Bad\2025-06-25 GraSi NMC811 LP57 TXFC 1_4_6_2025-07-03 17-09-36_Jiayi Zhang.ndax
List of unit plans
Time | Current | Voltage | Capacity | Energy | Power | Internal resistance | Temperature | Air pressure
h | A | V | Ah | Wh | W | mΩ | ℃ | kPa

## test
Test information
Start step ID |  | 1 | Volt. upper |  | 5V | P/N |  | 2025-07-03 17-09-36
Cycle count |  | 3 | Volt. lower |  | -5V | Builder |  | Jiayi Zhang
Record settings |  | 0.003h/0.1V/0A | Curr. upper |  | - | Remarks |  | 2025-06-25 GraSi NMC811 LP57 TXFC 1
Voltage range |  | 5V | Curr. lower |  | - | Step Name |  | GraSi NMC811 corrected drone cycling.xml
Current range |  | +0.01/-0.01A(0.001A/0.005A/0.01A) | Start time |  | 2025-07-03 17:09:36 | Barcode
Active material |  | 25.908mg | Nominal capacity |  | 0.0052Ah
Step plan
Step Index | Step Name | Step Time(hh:mm:ss.ms) | Voltage(V) | C-rate(C) | Current(A) | Cut-off voltage (V) | Cut-off C-rate(C) | Cut-off curr.(A) | Energy(Wh) | -ΔV(V) | Power(W) | Resistance(mΩ) | Capacity(Ah) | Record settings | Aux.CH recording condition | Max Vi(V) | Min Vi(V) | Max Ti(℃) | Min Ti(℃) | Segment record1 | Segment record2 | Current range (A) | Expression current | Expression voltage | Set function
1 | Rest | 10:00:10.000 | [11 empty] | 0.003h/0.1V/0A
2 | CC Chg | 15:00:00.000 |  | 0.1 | 0.0005182 | 4.3 | [7 empty] | 0.003h/0.1V/0A
3 | CC DChg |  |  | 0.1 | 0.0005182 | 2.8 | [7 empty] | 0.003h/0.1V/0A
4 | Cycle | Start step ID:2 | Cycle count:3
5 | Pause
6 | CC Chg | 03:00:00.000 |  | 0.5 | 0.0025908 | 4.3 | [7 empty] | 0.003h/0.1V/0A
7 | CC DChg | 00:02:00.000 |  | 1.79 | 0.0092751 | 2.8 | [7 empty] | 0.003h/0.1V/0A
8 | CC DChg | 00:05:00.000 |  | 0.598 | 0.0030986 | 2.8 | [7 empty] | 0.003h/0.1V/0A
9 | CC DChg | 01:30:00.000 |  | 0.249 | 0.0012902 | 2.8 | [7 empty] | 0.003h/0.1V/0A
10 | CC DChg | 00:05:00.000 |  | 0.964 | 0.0049951 | 2.8 | [7 empty] | 0.003h/0.1V/0A
11 | CC DChg | 10:00:00.000 |  | 0.2 | 0.0010363 | 2.8 | [7 empty] | 0.003h/0.1V/0A
12 | Cycle | Start step ID:6 | Cycle count:200
13 | CC Chg |  |  | 0.1 | 0.0005182 | 4.3 | [7 empty] | 0.003h/0.1V/0A
14 | CC DChg |  |  | 0.1 | 0.0005182 | 2.8 | [7 empty] | 0.003h/0.1V/0A
15 | Cycle | Start step ID:13 | Cycle count:3
16 | Cycle | Start step ID:6 | Cycle count:4
17 | End

## cycle
Cycle Index | Chg. Cap.(Ah) | DChg. Cap.(Ah) | Chg. Spec. Cap.(mAh/g) | DChg. Spec. Cap.(mAh/g) | Chg.-DChg. Eff(%) | Chg. Energy(Wh) | DChg. Energy(Wh) | Chg. Spec. Energy(mWh/g) | DChg. Spec. Energy(mWh/g) | Chg. Time(h) | DChg. Time(h)
1 | 0.0062082 | 0.0043669 | 239.62 | 168.56 | 70.34 | 0.023635 | 0.01579 | 912.25 | 609.45 | 11.981 | 8.428
2 | 0.0047408 | 0.0012437 | 182.99 | 48 | 26.23 | 0.018215 | 0.0045348 | 703.07 | 175.03 | 9.149 | 2.4
3 | 0.0007067 | 7.66e-05 | 27.28 | 2.96 | 10.84 | 0.0028417 | 0.0002846 | 109.68 | 10.98 | 1.364 | 0.148

## step
Cycle Index | Step Index | Step Number | Step Type | Step Time(h) | Oneset Date | End Date | Capacity(Ah) | Spec. Cap.(mAh/g) | Chg. Cap.(Ah) | Chg. Spec. Cap.(mAh/g) | DChg. Cap.(Ah) | DChg. Spec. Cap.(mAh/g) | Energy(Wh) | Oneset Volt.(V) | End Voltage(V)
1 | 1 | 1 | Rest | 0.003 | 2025-07-03 17:09:57 | 2025-07-03 17:10:06 | 0 | 0 | 0 | 0 | 0 | 0 | 0 | 0.3141 | 0.314
1 | 2 | 2 | CC Chg | 0.004 | 2025-07-03 17:10:07 | 2025-07-03 17:10:21 | 2.2e-06 | 0.08 | 2.2e-06 | 0.08 | 0 | 0 | 4.6e-06 | 1.0214 | 2.5496
1 | 1 | 3 | Rest | 0.019 | 2025-07-03 17:10:23 | 2025-07-03 17:11:30 | 0 | 0 | 0 | 0 | 0 | 0 | 0 | 2.3368 | 1.5432
1 | 2 | 4 | CC Chg | 11.976 | 2025-07-03 17:11:31 | 2025-07-04 05:10:05 | 0.006206 | 239.54 | 0.006206 | 239.54 | 0 | 0 | 0.02363 | 2.0762 | 4.3
1 | 3 | 5 | CC DChg | 8.428 | 2025-07-04 05:10:06 | 2025-07-04 13:35:44 | 0.0043669 | 168.56 | 0 | 0 | 0.0043669 | 168.56 | 0.01579 | 4.2592 | 2.8
2 | 2 | 6 | CC Chg | 9.149 | 2025-07-04 13:35:46 | 2025-07-04 22:44:41 | 0.0047408 | 182.99 | 0.0047408 | 182.99 | 0 | 0 | 0.018215 | 2.9755 | 4.3
2 | 3 | 7 | CC DChg | 2.4 | 2025-07-04 22:44:42 | 2025-07-05 01:08:41 | 0.0012437 | 48 | 0 | 0 | 0.0012437 | 48 | 0.0045348 | 4.2377 | 2.7999
3 | 2 | 8 | CC Chg | 1.364 | 2025-07-05 01:08:42 | 2025-07-05 02:30:31 | 0.0007067 | 27.28 | 0.0007067 | 27.28 | 0 | 0 | 0.0028417 | 3.0787 | 4.3001
3 | 3 | 9 | CC DChg | 0.148 | 2025-07-05 02:30:32 | 2025-07-05 02:39:23 | 7.66e-05 | 2.96 | 0 | 0 | 7.66e-05 | 2.96 | 0.0002846 | 4.1586 | 2.7985

## record
DataPoint | Cycle Index | Step Type | Time(h) | Total Time(h) | Current(A) | Voltage(V) | Capacity(Ah) | Spec. Cap.(mAh/g) | Chg. Cap.(Ah) | Chg. Spec. Cap.(mAh/g) | DChg. Cap.(Ah) | DChg. Spec. Cap.(mAh/g) | Energy(Wh) | Date | Power(W)
1 | 1 | Rest | 0 | 0 | 0 | 0.3141 | 0 | 0 | 0 | 0 | 0 | 0 | 0 | 2025-07-03 17:09:57 | 0
2 | 1 | Rest | 0.00027778 | 0.00027778 | 0 | 0.3141 | 0 | 0 | 0 | 0 | 0 | 0 | 0 | 2025-07-03 17:09:57 | 0
3 | 1 | Rest | 0.0027778 | 0.0027778 | 0 | 0.314 | 0 | 0 | 0 | 0 | 0 | 0 | 0 | 2025-07-03 17:10:06 | 0
4 | 1 | CC Chg | 0 | 0.0027778 | 0.00051819 | 1.0214 | 0 | 0 | 0 | 0 | 0 | 0 | 0 | 2025-07-03 17:10:07 | 0.00052928
5 | 1 | CC Chg | 0.00027778 | 0.0030556 | 0.00051819 | 1.0214 | 1.4e-07 | 0.01 | 1.4e-07 | 0.01 | 0 | 0 | 1.5e-07 | 2025-07-03 17:10:07 | 0.00052928
6 | 1 | CC Chg | 0.00055556 | 0.0033333 | 0.00051819 | 1.4447 | 2.9e-07 | 0.01 | 2.9e-07 | 0.01 | 0 | 0 | 3.5e-07 | 2025-07-03 17:10:08 | 0.00074863
7 | 1 | CC Chg | 0.00083333 | 0.0036111 | 0.00051819 | 1.6842 | 4.3e-07 | 0.02 | 4.3e-07 | 0.02 | 0 | 0 | 6e-07 | 2025-07-03 17:10:09 | 0.00087274
8 | 1 | CC Chg | 0.0011111 | 0.0038889 | 0.00051819 | 1.8443 | 5.8e-07 | 0.02 | 5.8e-07 | 0.02 | 0 | 0 | 8.6e-07 | 2025-07-03 17:10:10 | 0.0009557
9 | 1 | CC Chg | 0.0013889 | 0.0041667 | 0.00051819 | 1.9668 | 7.2e-07 | 0.03 | 7.2e-07 | 0.03 | 0 | 0 | 1.15e-06 | 2025-07-03 17:10:11 | 0.0010192
10 | 1 | CC Chg | 0.0019444 | 0.0047222 | 0.00051819 | 2.1591 | 1.01e-06 | 0.04 | 1.01e-06 | 0.04 | 0 | 0 | 1.75e-06 | 2025-07-03 17:10:13 | 0.0011188
11 | 1 | CC Chg | 0.0025 | 0.0052778 | 0.00051819 | 2.3173 | 1.3e-06 | 0.05 | 1.3e-06 | 0.05 | 0 | 0 | 2.41e-06 | 2025-07-03 17:10:15 | 0.0012008
12 | 1 | CC Chg | 0.0027778 | 0.0055556 | 0.00051819 | 2.3788 | 1.44e-06 | 0.06 | 1.44e-06 | 0.06 | 0 | 0 | 2.75e-06 | 2025-07-03 17:10:16 | 0.0012327
13 | 1 | CC Chg | 0.0036111 | 0.0063889 | 0.00051819 | 2.5065 | 1.87e-06 | 0.07 | 1.87e-06 | 0.07 | 0 | 0 | 3.82e-06 | 2025-07-03 17:10:19 | 0.0012988
14 | 1 | CC Chg | 0.0041667 | 0.0069444 | 0.00051819 | 2.5496 | 2.16e-06 | 0.08 | 2.16e-06 | 0.08 | 0 | 0 | 4.55e-06 | 2025-07-03 17:10:21 | 0.0013212
15 | 1 | Rest | 0 | 0.0069444 | 0 | 2.3368 | 0 | 0 | 0 | 0 | 0 | 0 | 0 | 2025-07-03 17:10:23 | 0
16 | 1 | Rest | 0.00027778 | 0.0072222 | 0 | 2.3368 | 0 | 0 | 0 | 0 | 0 | 0 | 0 | 2025-07-03 17:10:23 | 0
17 | 1 | Rest | 0.00083333 | 0.0077778 | 0 | 2.1777 | 0 | 0 | 0 | 0 | 0 | 0 | 0 | 2025-07-03 17:10:25 | 0
18 | 1 | Rest | 0.0016667 | 0.0086111 | 0 | 2.0619 | 0 | 0 | 0 | 0 | 0 | 0 | 0 | 2025-07-03 17:10:28 | 0
19 | 1 | Rest | 0.0025 | 0.0094444 | 0 | 1.9603 | 0 | 0 | 0 | 0 | 0 | 0 | 0 | 2025-07-03 17:10:32 | 0
20 | 1 | Rest | 0.0027778 | 0.0097222 | 0 | 1.9418 | 0 | 0 | 0 | 0 | 0 | 0 | 0 | 2025-07-03 17:10:33 | 0
21 | 1 | Rest | 0.0047222 | 0.011667 | 0 | 1.8407 | 0 | 0 | 0 | 0 | 0 | 0 | 0 | 2025-07-03 17:10:40 | 0
22 | 1 | Rest | 0.0055556 | 0.0125 | 0 | 1.8073 | 0 | 0 | 0 | 0 | 0 | 0 | 0 | 2025-07-03 17:10:43 | 0
23 | 1 | Rest | 0.0083333 | 0.015278 | 0 | 1.7208 | 0 | 0 | 0 | 0 | 0 | 0 | 0 | 2025-07-03 17:10:53 | 0
24 | 1 | Rest | 0.011111 | 0.018056 | 0 | 1.6582 | 0 | 0 | 0 | 0 | 0 | 0 | 0 | 2025-07-03 17:11:03 | 0
25 | 1 | Rest | 0.013889 | 0.020833 | 0 | 1.6096 | 0 | 0 | 0 | 0 | 0 | 0 | 0 | 2025-07-03 17:11:13 | 0
26 | 1 | Rest | 0.016667 | 0.023611 | 0 | 1.5685 | 0 | 0 | 0 | 0 | 0 | 0 | 0 | 2025-07-03 17:11:23 | 0
27 | 1 | Rest | 0.018611 | 0.025556 | 0 | 1.5432 | 0 | 0 | 0 | 0 | 0 | 0 | 0 | 2025-07-03 17:11:30 | 0
28 | 1 | CC Chg | 0 | 0.025556 | 0.00051821 | 2.0762 | 0 | 0 | 0 | 0 | 0 | 0 | 0 | 2025-07-03 17:11:31 | 0.0010759
29 | 1 | CC Chg | 0.00027778 | 0.025833 | 0.00051821 | 2.0762 | 1.4e-07 | 0.01 | 1.4e-07 | 0.01 | 0 | 0 | 3e-07 | 2025-07-03 17:11:31 | 0.0010759
30 | 1 | CC Chg | 0.00055556 | 0.026111 | 0.00051821 | 2.3796 | 2.9e-07 | 0.01 | 2.9e-07 | 0.01 | 0 | 0 | 6.4e-07 | 2025-07-03 17:11:32 | 0.0012331
31 | 1 | CC Chg | 0.00083333 | 0.026389 | 0.00051821 | 2.502 | 4.3e-07 | 0.02 | 4.3e-07 | 0.02 | 0 | 0 | 1e-06 | 2025-07-03 17:11:33 | 0.0012966
32 | 1 | CC Chg | 0.0019444 | 0.0275 | 0.00051821 | 2.6102 | 1.01e-06 | 0.04 | 1.01e-06 | 0.04 | 0 | 0 | 2.49e-06 | 2025-07-03 17:11:37 | 0.0013526
33 | 1 | CC Chg | 0.0027778 | 0.028333 | 0.00051819 | 2.644 | 1.44e-06 | 0.06 | 1.44e-06 | 0.06 | 0 | 0 | 3.63e-06 | 2025-07-03 17:11:40 | 0.0013701
34 | 1 | CC Chg | 0.0055556 | 0.031111 | 0.00051819 | 2.7192 | 2.88e-06 | 0.11 | 2.88e-06 | 0.11 | 0 | 0 | 7.5e-06 | 2025-07-03 17:11:50 | 0.0014091
35 | 1 | CC Chg | 0.0083333 | 0.033889 | 0.00051821 | 2.7714 | 4.32e-06 | 0.17 | 4.32e-06 | 0.17 | 0 | 0 | 1.145e-05 | 2025-07-03 17:12:00 | 0.0014362
36 | 1 | CC Chg | 0.011111 | 0.036667 | 0.00051819 | 2.8129 | 5.76e-06 | 0.22 | 5.76e-06 | 0.22 | 0 | 0 | 1.548e-05 | 2025-07-03 17:12:10 | 0.0014576
37 | 1 | CC Chg | 0.013889 | 0.039444 | 0.00051819 | 2.8481 | 7.2e-06 | 0.28 | 7.2e-06 | 0.28 | 0 | 0 | 1.955e-05 | 2025-07-03 17:12:20 | 0.0014759
38 | 1 | CC Chg | 0.016667 | 0.042222 | 0.00051819 | 2.8797 | 8.64e-06 | 0.33 | 8.64e-06 | 0.33 | 0 | 0 | 2.368e-05 | 2025-07-03 17:12:30 | 0.0014922
39 | 1 | CC Chg | 0.019444 | 0.045 | 0.00051821 | 2.9085 | 1.008e-05 | 0.39 | 1.008e-05 | 0.39 | 0 | 0 | 2.785e-05 | 2025-07-03 17:12:40 | 0.0015072
40 | 1 | CC Chg | 0.022222 | 0.047778 | 0.00051821 | 2.9353 | 1.152e-05 | 0.44 | 1.152e-05 | 0.44 | 0 | 0 | 3.205e-05 | 2025-07-03 17:12:50 | 0.0015211
41 | 1 | CC Chg | 0.025 | 0.050556 | 0.00051821 | 2.9601 | 1.295e-05 | 0.5 | 1.295e-05 | 0.5 | 0 | 0 | 3.63e-05 | 2025-07-03 17:13:00 | 0.001534
42 | 1 | CC Chg | 0.027778 | 0.053333 | 0.00051821 | 2.9831 | 1.439e-05 | 0.56 | 1.439e-05 | 0.56 | 0 | 0 | 4.058e-05 | 2025-07-03 17:13:10 | 0.0015459
43 | 1 | CC Chg | 0.030556 | 0.056111 | 0.00051821 | 3.0042 | 1.583e-05 | 0.61 | 1.583e-05 | 0.61 | 0 | 0 | 4.489e-05 | 2025-07-03 17:13:20 | 0.0015568
44 | 1 | CC Chg | 0.033333 | 0.058889 | 0.00051821 | 3.0236 | 1.727e-05 | 0.67 | 1.727e-05 | 0.67 | 0 | 0 | 4.923e-05 | 2025-07-03 17:13:30 | 0.0015669
45 | 1 | CC Chg | 0.036111 | 0.061667 | 0.00051819 | 3.0416 | 1.871e-05 | 0.72 | 1.871e-05 | 0.72 | 0 | 0 | 5.36e-05 | 2025-07-03 17:13:40 | 0.0015761
46 | 1 | CC Chg | 0.038889 | 0.064444 | 0.00051821 | 3.058 | 2.015e-05 | 0.78 | 2.015e-05 | 0.78 | 0 | 0 | 5.799e-05 | 2025-07-03 17:13:50 | 0.0015847
47 | 1 | CC Chg | 0.041667 | 0.067222 | 0.00051819 | 3.0731 | 2.159e-05 | 0.83 | 2.159e-05 | 0.83 | 0 | 0 | 6.24e-05 | 2025-07-03 17:14:00 | 0.0015925
48 | 1 | CC Chg | 0.044444 | 0.07 | 0.00051821 | 3.0867 | 2.303e-05 | 0.89 | 2.303e-05 | 0.89 | 0 | 0 | 6.684e-05 | 2025-07-03 17:14:10 | 0.0015996
49 | 1 | CC Chg | 0.047222 | 0.072778 | 0.00051821 | 3.0992 | 2.447e-05 | 0.94 | 2.447e-05 | 0.94 | 0 | 0 | 7.129e-05 | 2025-07-03 17:14:20 | 0.001606
50 | 1 | CC Chg | 0.05 | 0.075556 | 0.00051819 | 3.1103 | 2.591e-05 | 1 | 2.591e-05 | 1 | 0 | 0 | 7.576e-05 | 2025-07-03 17:14:30 | 0.0016117
51 | 1 | CC Chg | 0.052778 | 0.078333 | 0.00051821 | 3.1203 | 2.735e-05 | 1.06 | 2.735e-05 | 1.06 | 0 | 0 | 8.024e-05 | 2025-07-03 17:14:40 | 0.001617
52 | 1 | CC Chg | 0.055556 | 0.081111 | 0.00051819 | 3.1293 | 2.879e-05 | 1.11 | 2.879e-05 | 1.11 | 0 | 0 | 8.474e-05 | 2025-07-03 17:14:50 | 0.0016216
53 | 1 | CC Chg | 0.058333 | 0.083889 | 0.00051819 | 3.1374 | 3.023e-05 | 1.17 | 3.023e-05 | 1.17 | 0 | 0 | 8.925e-05 | 2025-07-03 17:15:00 | 0.0016258
54 | 1 | CC Chg | 0.061111 | 0.086667 | 0.00051819 | 3.1449 | 3.167e-05 | 1.22 | 3.167e-05 | 1.22 | 0 | 0 | 9.378e-05 | 2025-07-03 17:15:10 | 0.0016297
55 | 1 | CC Chg | 0.063889 | 0.089444 | 0.00051819 | 3.1519 | 3.311e-05 | 1.28 | 3.311e-05 | 1.28 | 0 | 0 | 9.831e-05 | 2025-07-03 17:15:20 | 0.0016333
56 | 1 | CC Chg | 0.066667 | 0.092222 | 0.00051819 | 3.1587 | 3.455e-05 | 1.33 | 3.455e-05 | 1.33 | 0 | 0 | 0.00010285 | 2025-07-03 17:15:30 | 0.0016368
57 | 1 | CC Chg | 0.069444 | 0.095 | 0.00051819 | 3.1651 | 3.599e-05 | 1.39 | 3.599e-05 | 1.39 | 0 | 0 | 0.0001074 | 2025-07-03 17:15:40 | 0.0016401
58 | 1 | CC Chg | 0.072222 | 0.097778 | 0.00051819 | 3.1714 | 3.743e-05 | 1.44 | 3.743e-05 | 1.44 | 0 | 0 | 0.00011196 | 2025-07-03 17:15:50 | 0.0016434
59 | 1 | CC Chg | 0.075 | 0.10056 | 0.00051819 | 3.1775 | 3.886e-05 | 1.5 | 3.886e-05 | 1.5 | 0 | 0 | 0.00011653 | 2025-07-03 17:16:00 | 0.0016466
60 | 1 | CC Chg | 0.077778 | 0.10333 | 0.00051819 | 3.1835 | 4.03e-05 | 1.56 | 4.03e-05 | 1.56 | 0 | 0 | 0.00012111 | 2025-07-03 17:16:10 | 0.0016497
61 | 1 | CC Chg | 0.080556 | 0.10611 | 0.00051819 | 3.1891 | 4.174e-05 | 1.61 | 4.174e-05 | 1.61 | 0 | 0 | 0.0001257 | 2025-07-03 17:16:20 | 0.0016526
62 | 1 | CC Chg | 0.083333 | 0.10889 | 0.00051821 | 3.1948 | 4.318e-05 | 1.67 | 4.318e-05 | 1.67 | 0 | 0 | 0.00013029 | 2025-07-03 17:16:30 | 0.0016556
63 | 1 | CC Chg | 0.086111 | 0.11167 | 0.00051819 | 3.2002 | 4.462e-05 | 1.72 | 4.462e-05 | 1.72 | 0 | 0 | 0.0001349 | 2025-07-03 17:16:40 | 0.0016583
64 | 1 | CC Chg | 0.088889 | 0.11444 | 0.00051819 | 3.2057 | 4.606e-05 | 1.78 | 4.606e-05 | 1.78 | 0 | 0 | 0.00013951 | 2025-07-03 17:16:50 | 0.0016612
65 | 1 | CC Chg | 0.091667 | 0.11722 | 0.00051819 | 3.2108 | 4.75e-05 | 1.83 | 4.75e-05 | 1.83 | 0 | 0 | 0.00014413 | 2025-07-03 17:17:00 | 0.0016638
66 | 1 | CC Chg | 0.094444 | 0.12 | 0.00051819 | 3.2161 | 4.894e-05 | 1.89 | 4.894e-05 | 1.89 | 0 | 0 | 0.00014875 | 2025-07-03 17:17:10 | 0.0016665
67 | 1 | CC Chg | 0.097222 | 0.12278 | 0.00051821 | 3.2211 | 5.038e-05 | 1.94 | 5.038e-05 | 1.94 | 0 | 0 | 0.00015339 | 2025-07-03 17:17:20 | 0.0016692
68 | 1 | CC Chg | 0.1 | 0.12556 | 0.00051819 | 3.226 | 5.182e-05 | 2 | 5.182e-05 | 2 | 0 | 0 | 0.00015803 | 2025-07-03 17:17:30 | 0.0016717
69 | 1 | CC Chg | 0.10278 | 0.12833 | 0.00051821 | 3.2307 | 5.326e-05 | 2.06 | 5.326e-05 | 2.06 | 0 | 0 | 0.00016267 | 2025-07-03 17:17:40 | 0.0016742
70 | 1 | CC Chg | 0.10556 | 0.13111 | 0.00051819 | 3.2356 | 5.47e-05 | 2.11 | 5.47e-05 | 2.11 | 0 | 0 | 0.00016733 | 2025-07-03 17:17:50 | 0.0016767
71 | 1 | CC Chg | 0.10833 | 0.13389 | 0.00051821 | 3.2405 | 5.614e-05 | 2.17 | 5.614e-05 | 2.17 | 0 | 0 | 0.00017199 | 2025-07-03 17:18:00 | 0.0016793
72 | 1 | CC Chg | 0.11111 | 0.13667 | 0.00051821 | 3.245 | 5.758e-05 | 2.22 | 5.758e-05 | 2.22 | 0 | 0 | 0.00017666 | 2025-07-03 17:18:10 | 0.0016816
73 | 1 | CC Chg | 0.11389 | 0.13944 | 0.00051821 | 3.2496 | 5.902e-05 | 2.28 | 5.902e-05 | 2.28 | 0 | 0 | 0.00018133 | 2025-07-03 17:18:20 | 0.001684
74 | 1 | CC Chg | 0.11667 | 0.14222 | 0.00051819 | 3.254 | 6.046e-05 | 2.33 | 6.046e-05 | 2.33 | 0 | 0 | 0.00018601 | 2025-07-03 17:18:30 | 0.0016862
75 | 1 | CC Chg | 0.11944 | 0.145 | 0.00051821 | 3.2585 | 6.19e-05 | 2.39 | 6.19e-05 | 2.39 | 0 | 0 | 0.0001907 | 2025-07-03 17:18:40 | 0.0016886
76 | 1 | CC Chg | 0.12222 | 0.14778 | 0.00051819 | 3.2629 | 6.334e-05 | 2.44 | 6.334e-05 | 2.44 | 0 | 0 | 0.00019539 | 2025-07-03 17:18:50 | 0.0016908
77 | 1 | CC Chg | 0.125 | 0.15056 | 0.00051819 | 3.2673 | 6.477e-05 | 2.5 | 6.477e-05 | 2.5 | 0 | 0 | 0.00020009 | 2025-07-03 17:19:00 | 0.0016931
78 | 1 | CC Chg | 0.12778 | 0.15333 | 0.00051819 | 3.2715 | 6.621e-05 | 2.56 | 6.621e-05 | 2.56 | 0 | 0 | 0.0002048 | 2025-07-03 17:19:10 | 0.0016953
79 | 1 | CC Chg | 0.13056 | 0.15611 | 0.00051822 | 3.2756 | 6.765e-05 | 2.61 | 6.765e-05 | 2.61 | 0 | 0 | 0.00020951 | 2025-07-03 17:19:20 | 0.0016975
80 | 1 | CC Chg | 0.13333 | 0.15889 | 0.00051819 | 3.2798 | 6.909e-05 | 2.67 | 6.909e-05 | 2.67 | 0 | 0 | 0.00021423 | 2025-07-03 17:19:30 | 0.0016996
81 | 1 | CC Chg | 0.13611 | 0.16167 | 0.00051819 | 3.284 | 7.053e-05 | 2.72 | 7.053e-05 | 2.72 | 0 | 0 | 0.00021896 | 2025-07-03 17:19:40 | 0.0017017
82 | 1 | CC Chg | 0.13889 | 0.16444 | 0.00051819 | 3.2878 | 7.197e-05 | 2.78 | 7.197e-05 | 2.78 | 0 | 0 | 0.00022369 | 2025-07-03 17:19:50 | 0.0017037
83 | 1 | CC Chg | 0.14167 | 0.16722 | 0.00051819 | 3.2917 | 7.341e-05 | 2.83 | 7.341e-05 | 2.83 | 0 | 0 | 0.00022842 | 2025-07-03 17:20:00 | 0.0017057
84 | 1 | CC Chg | 0.14444 | 0.17 | 0.00051819 | 3.2956 | 7.485e-05 | 2.89 | 7.485e-05 | 2.89 | 0 | 0 | 0.00023316 | 2025-07-03 17:20:10 | 0.0017078
85 | 1 | CC Chg | 0.14722 | 0.17278 | 0.00051819 | 3.2993 | 7.629e-05 | 2.94 | 7.629e-05 | 2.94 | 0 | 0 | 0.00023791 | 2025-07-03 17:20:20 | 0.0017097
86 | 1 | CC Chg | 0.15 | 0.17556 | 0.00051819 | 3.3026 | 7.773e-05 | 3 | 7.773e-05 | 3 | 0 | 0 | 0.00024266 | 2025-07-03 17:20:30 | 0.0017114
87 | 1 | CC Chg | 0.15278 | 0.17833 | 0.00051819 | 3.3057 | 7.917e-05 | 3.06 | 7.917e-05 | 3.06 | 0 | 0 | 0.00024742 | 2025-07-03 17:20:40 | 0.001713
88 | 1 | CC Chg | 0.15556 | 0.18111 | 0.00051819 | 3.3091 | 8.061e-05 | 3.11 | 8.061e-05 | 3.11 | 0 | 0 | 0.00025218 | 2025-07-03 17:20:50 | 0.0017147
89 | 1 | CC Chg | 0.15833 | 0.18389 | 0.00051819 | 3.3123 | 8.205e-05 | 3.17 | 8.205e-05 | 3.17 | 0 | 0 | 0.00025694 | 2025-07-03 17:21:00 | 0.0017164
90 | 1 | CC Chg | 0.16111 | 0.18667 | 0.00051821 | 3.3154 | 8.349e-05 | 3.22 | 8.349e-05 | 3.22 | 0 | 0 | 0.00026171 | 2025-07-03 17:21:10 | 0.0017181
91 | 1 | CC Chg | 0.16389 | 0.18944 | 0.00051821 | 3.3184 | 8.493e-05 | 3.28 | 8.493e-05 | 3.28 | 0 | 0 | 0.00026649 | 2025-07-03 17:21:20 | 0.0017196
92 | 1 | CC Chg | 0.16667 | 0.19222 | 0.00051819 | 3.3213 | 8.637e-05 | 3.33 | 8.637e-05 | 3.33 | 0 | 0 | 0.00027127 | 2025-07-03 17:21:30 | 0.0017211
93 | 1 | CC Chg | 0.16944 | 0.195 | 0.00051821 | 3.3243 | 8.781e-05 | 3.39 | 8.781e-05 | 3.39 | 0 | 0 | 0.00027605 | 2025-07-03 17:21:40 | 0.0017227
94 | 1 | CC Chg | 0.17222 | 0.19778 | 0.00051819 | 3.3274 | 8.925e-05 | 3.44 | 8.925e-05 | 3.44 | 0 | 0 | 0.00028084 | 2025-07-03 17:21:50 | 0.0017242
95 | 1 | CC Chg | 0.175 | 0.20056 | 0.00051821 | 3.3302 | 9.068e-05 | 3.5 | 9.068e-05 | 3.5 | 0 | 0 | 0.00028563 | 2025-07-03 17:22:00 | 0.0017257
96 | 1 | CC Chg | 0.17778 | 0.20333 | 0.00051821 | 3.333 | 9.212e-05 | 3.56 | 9.212e-05 | 3.56 | 0 | 0 | 0.00029043 | 2025-07-03 17:22:10 | 0.0017272
97 | 1 | CC Chg | 0.18056 | 0.20611 | 0.00051821 | 3.3351 | 9.356e-05 | 3.61 | 9.356e-05 | 3.61 | 0 | 0 | 0.00029523 | 2025-07-03 17:22:20 | 0.0017283
98 | 1 | CC Chg | 0.18333 | 0.20889 | 0.00051819 | 3.3382 | 9.5e-05 | 3.67 | 9.5e-05 | 3.67 | 0 | 0 | 0.00030003 | 2025-07-03 17:22:30 | 0.0017298
99 | 1 | CC Chg | 0.18611 | 0.21167 | 0.00051821 | 3.3407 | 9.644e-05 | 3.72 | 9.644e-05 | 3.72 | 0 | 0 | 0.00030484 | 2025-07-03 17:22:40 | 0.0017312
100 | 1 | CC Chg | 0.18889 | 0.21444 | 0.00051821 | 3.3431 | 9.788e-05 | 3.78 | 9.788e-05 | 3.78 | 0 | 0 | 0.00030965 | 2025-07-03 17:22:50 | 0.0017324
101 | 1 | CC Chg | 0.19167 | 0.21722 | 0.00051819 | 3.3453 | 9.932e-05 | 3.83 | 9.932e-05 | 3.83 | 0 | 0 | 0.00031446 | 2025-07-03 17:23:00 | 0.0017335
102 | 1 | CC Chg | 0.19444 | 0.22 | 0.00051821 | 3.3477 | 0.00010076 | 3.89 | 0.00010076 | 3.89 | 0 | 0 | 0.00031928 | 2025-07-03 17:23:10 | 0.0017348
103 | 1 | CC Chg | 0.19722 | 0.22278 | 0.00051819 | 3.3502 | 0.0001022 | 3.94 | 0.0001022 | 3.94 | 0 | 0 | 0.0003241 | 2025-07-03 17:23:20 | 0.001736
104 | 1 | CC Chg | 0.2 | 0.22556 | 0.00051819 | 3.3526 | 0.00010364 | 4 | 0.00010364 | 4 | 0 | 0 | 0.00032892 | 2025-07-03 17:23:30 | 0.0017373
105 | 1 | CC Chg | 0.20278 | 0.22833 | 0.00051819 | 3.3549 | 0.00010508 | 4.06 | 0.00010508 | 4.06 | 0 | 0 | 0.00033375 | 2025-07-03 17:23:40 | 0.0017385
106 | 1 | CC Chg | 0.20556 | 0.23111 | 0.00051819 | 3.3575 | 0.00010652 | 4.11 | 0.00010652 | 4.11 | 0 | 0 | 0.00033858 | 2025-07-03 17:23:50 | 0.0017398
107 | 1 | CC Chg | 0.20833 | 0.23389 | 0.00051821 | 3.3599 | 0.00010796 | 4.17 | 0.00010796 | 4.17 | 0 | 0 | 0.00034342 | 2025-07-03 17:24:00 | 0.0017411
108 | 1 | CC Chg | 0.21111 | 0.23667 | 0.00051819 | 3.3622 | 0.0001094 | 4.22 | 0.0001094 | 4.22 | 0 | 0 | 0.00034826 | 2025-07-03 17:24:10 | 0.0017423
109 | 1 | CC Chg | 0.21389 | 0.23944 | 0.00051821 | 3.3649 | 0.00011084 | 4.28 | 0.00011084 | 4.28 | 0 | 0 | 0.0003531 | 2025-07-03 17:24:20 | 0.0017437
110 | 1 | CC Chg | 0.21667 | 0.24222 | 0.00051821 | 3.3673 | 0.00011228 | 4.33 | 0.00011228 | 4.33 | 0 | 0 | 0.00035794 | 2025-07-03 17:24:30 | 0.001745
111 | 1 | CC Chg | 0.21944 | 0.245 | 0.00051819 | 3.3695 | 0.00011372 | 4.39 | 0.00011372 | 4.39 | 0 | 0 | 0.00036279 | 2025-07-03 17:24:40 | 0.001746
112 | 1 | CC Chg | 0.22222 | 0.24778 | 0.00051819 | 3.3716 | 0.00011516 | 4.44 | 0.00011516 | 4.44 | 0 | 0 | 0.00036764 | 2025-07-03 17:24:50 | 0.0017471
113 | 1 | CC Chg | 0.225 | 0.25056 | 0.00051821 | 3.3739 | 0.00011659 | 4.5 | 0.00011659 | 4.5 | 0 | 0 | 0.0003725 | 2025-07-03 17:25:00 | 0.0017484
114 | 1 | CC Chg | 0.22778 | 0.25333 | 0.00051819 | 3.3758 | 0.00011803 | 4.56 | 0.00011803 | 4.56 | 0 | 0 | 0.00037736 | 2025-07-03 17:25:10 | 0.0017493
115 | 1 | CC Chg | 0.23056 | 0.25611 | 0.00051822 | 3.378 | 0.00011947 | 4.61 | 0.00011947 | 4.61 | 0 | 0 | 0.00038222 | 2025-07-03 17:25:20 | 0.0017506
116 | 1 | CC Chg | 0.23333 | 0.25889 | 0.00051819 | 3.3795 | 0.00012091 | 4.67 | 0.00012091 | 4.67 | 0 | 0 | 0.00038708 | 2025-07-03 17:25:30 | 0.0017512
117 | 1 | CC Chg | 0.23611 | 0.26167 | 0.00051819 | 3.3818 | 0.00012235 | 4.72 | 0.00012235 | 4.72 | 0 | 0 | 0.00039195 | 2025-07-03 17:25:40 | 0.0017524
118 | 1 | CC Chg | 0.23889 | 0.26444 | 0.00051821 | 3.3835 | 0.00012379 | 4.78 | 0.00012379 | 4.78 | 0 | 0 | 0.00039682 | 2025-07-03 17:25:50 | 0.0017534
119 | 1 | CC Chg | 0.24167 | 0.26722 | 0.00051821 | 3.3853 | 0.00012523 | 4.83 | 0.00012523 | 4.83 | 0 | 0 | 0.00040169 | 2025-07-03 17:26:00 | 0.0017543
120 | 1 | CC Chg | 0.24444 | 0.27 | 0.00051821 | 3.3872 | 0.00012667 | 4.89 | 0.00012667 | 4.89 | 0 | 0 | 0.00040656 | 2025-07-03 17:26:10 | 0.0017553
121 | 1 | CC Chg | 0.24722 | 0.27278 | 0.00051821 | 3.3888 | 0.00012811 | 4.94 | 0.00012811 | 4.94 | 0 | 0 | 0.00041144 | 2025-07-03 17:26:20 | 0.0017561
122 | 1 | CC Chg | 0.25 | 0.27556 | 0.00051821 | 3.3907 | 0.00012955 | 5 | 0.00012955 | 5 | 0 | 0 | 0.00041632 | 2025-07-03 17:26:30 | 0.0017571
123 | 1 | CC Chg | 0.25278 | 0.27833 | 0.00051819 | 3.3926 | 0.00013099 | 5.06 | 0.00013099 | 5.06 | 0 | 0 | 0.0004212 | 2025-07-03 17:26:40 | 0.001758
124 | 1 | CC Chg | 0.25556 | 0.28111 | 0.00051819 | 3.3944 | 0.00013243 | 5.11 | 0.00013243 | 5.11 | 0 | 0 | 0.00042609 | 2025-07-03 17:26:50 | 0.0017589
125 | 1 | CC Chg | 0.25833 | 0.28389 | 0.00051819 | 3.396 | 0.00013387 | 5.17 | 0.00013387 | 5.17 | 0 | 0 | 0.00043097 | 2025-07-03 17:27:00 | 0.0017598
126 | 1 | CC Chg | 0.26111 | 0.28667 | 0.00051821 | 3.3977 | 0.00013531 | 5.22 | 0.00013531 | 5.22 | 0 | 0 | 0.00043586 | 2025-07-03 17:27:10 | 0.0017607
127 | 1 | CC Chg | 0.26389 | 0.28944 | 0.00051819 | 3.3997 | 0.00013675 | 5.28 | 0.00013675 | 5.28 | 0 | 0 | 0.00044076 | 2025-07-03 17:27:20 | 0.0017617
128 | 1 | CC Chg | 0.26667 | 0.29222 | 0.00051821 | 3.4014 | 0.00013819 | 5.33 | 0.00013819 | 5.33 | 0 | 0 | 0.00044565 | 2025-07-03 17:27:30 | 0.0017626
129 | 1 | CC Chg | 0.26944 | 0.295 | 0.00051819 | 3.4031 | 0.00013963 | 5.39 | 0.00013963 | 5.39 | 0 | 0 | 0.00045055 | 2025-07-03 17:27:40 | 0.0017634
130 | 1 | CC Chg | 0.27222 | 0.29778 | 0.00051819 | 3.4048 | 0.00014107 | 5.44 | 0.00014107 | 5.44 | 0 | 0 | 0.00045545 | 2025-07-03 17:27:50 | 0.0017643
131 | 1 | CC Chg | 0.275 | 0.30056 | 0.00051821 | 3.4063 | 0.0001425 | 5.5 | 0.0001425 | 5.5 | 0 | 0 | 0.00046035 | 2025-07-03 17:28:00 | 0.0017652
132 | 1 | CC Chg | 0.27778 | 0.30333 | 0.00051819 | 3.4079 | 0.00014394 | 5.56 | 0.00014394 | 5.56 | 0 | 0 | 0.00046526 | 2025-07-03 17:28:10 | 0.0017659
133 | 1 | CC Chg | 0.28056 | 0.30611 | 0.00051821 | 3.4094 | 0.00014538 | 5.61 | 0.00014538 | 5.61 | 0 | 0 | 0.00047016 | 2025-07-03 17:28:20 | 0.0017668
134 | 1 | CC Chg | 0.28333 | 0.30889 | 0.00051821 | 3.4108 | 0.00014682 | 5.67 | 0.00014682 | 5.67 | 0 | 0 | 0.00047507 | 2025-07-03 17:28:30 | 0.0017675
135 | 1 | CC Chg | 0.28611 | 0.31167 | 0.00051819 | 3.4124 | 0.00014826 | 5.72 | 0.00014826 | 5.72 | 0 | 0 | 0.00047998 | 2025-07-03 17:28:40 | 0.0017683
136 | 1 | CC Chg | 0.28889 | 0.31444 | 0.00051819 | 3.4136 | 0.0001497 | 5.78 | 0.0001497 | 5.78 | 0 | 0 | 0.00048489 | 2025-07-03 17:28:50 | 0.0017689
137 | 1 | CC Chg | 0.29167 | 0.31722 | 0.00051819 | 3.4153 | 0.00015114 | 5.83 | 0.00015114 | 5.83 | 0 | 0 | 0.00048981 | 2025-07-03 17:29:00 | 0.0017698
138 | 1 | CC Chg | 0.29444 | 0.32 | 0.00051819 | 3.4168 | 0.00015258 | 5.89 | 0.00015258 | 5.89 | 0 | 0 | 0.00049473 | 2025-07-03 17:29:10 | 0.0017706
139 | 1 | CC Chg | 0.29722 | 0.32278 | 0.00051819 | 3.4183 | 0.00015402 | 5.94 | 0.00015402 | 5.94 | 0 | 0 | 0.00049965 | 2025-07-03 17:29:20 | 0.0017713
140 | 1 | CC Chg | 0.3 | 0.32556 | 0.00051819 | 3.4194 | 0.00015546 | 6 | 0.00015546 | 6 | 0 | 0 | 0.00050457 | 2025-07-03 17:29:30 | 0.0017719
141 | 1 | CC Chg | 0.30278 | 0.32833 | 0.00051819 | 3.421 | 0.0001569 | 6.06 | 0.0001569 | 6.06 | 0 | 0 | 0.00050949 | 2025-07-03 17:29:40 | 0.0017727
142 | 1 | CC Chg | 0.30556 | 0.33111 | 0.00051821 | 3.4224 | 0.00015834 | 6.11 | 0.00015834 | 6.11 | 0 | 0 | 0.00051442 | 2025-07-03 17:29:50 | 0.0017735
143 | 1 | CC Chg | 0.30833 | 0.33389 | 0.00051819 | 3.4236 | 0.00015978 | 6.17 | 0.00015978 | 6.17 | 0 | 0 | 0.00051934 | 2025-07-03 17:30:00 | 0.0017741
144 | 1 | CC Chg | 0.31111 | 0.33667 | 0.00051819 | 3.4252 | 0.00016122 | 6.22 | 0.00016122 | 6.22 | 0 | 0 | 0.00052427 | 2025-07-03 17:30:10 | 0.0017749
145 | 1 | CC Chg | 0.31389 | 0.33944 | 0.00051821 | 3.4267 | 0.00016266 | 6.28 | 0.00016266 | 6.28 | 0 | 0 | 0.0005292 | 2025-07-03 17:30:20 | 0.0017757
146 | 1 | CC Chg | 0.31667 | 0.34222 | 0.00051819 | 3.4281 | 0.0001641 | 6.33 | 0.0001641 | 6.33 | 0 | 0 | 0.00053414 | 2025-07-03 17:30:30 | 0.0017764
147 | 1 | CC Chg | 0.31944 | 0.345 | 0.00051821 | 3.4296 | 0.00016554 | 6.39 | 0.00016554 | 6.39 | 0 | 0 | 0.00053907 | 2025-07-03 17:30:40 | 0.0017772
148 | 1 | CC Chg | 0.32222 | 0.34778 | 0.00051819 | 3.4309 | 0.00016697 | 6.44 | 0.00016697 | 6.44 | 0 | 0 | 0.00054401 | 2025-07-03 17:30:50 | 0.0017779
149 | 1 | CC Chg | 0.325 | 0.35056 | 0.00051819 | 3.4324 | 0.00016841 | 6.5 | 0.00016841 | 6.5 | 0 | 0 | 0.00054895 | 2025-07-03 17:31:00 | 0.0017786
150 | 1 | CC Chg | 0.32778 | 0.35333 | 0.00051819 | 3.4336 | 0.00016985 | 6.56 | 0.00016985 | 6.56 | 0 | 0 | 0.00055389 | 2025-07-03 17:31:10 | 0.0017793
151 | 1 | CC Chg | 0.33056 | 0.35611 | 0.00051819 | 3.4348 | 0.00017129 | 6.61 | 0.00017129 | 6.61 | 0 | 0 | 0.00055884 | 2025-07-03 17:31:20 | 0.0017799
152 | 1 | CC Chg | 0.33333 | 0.35889 | 0.00051819 | 3.436 | 0.00017273 | 6.67 | 0.00017273 | 6.67 | 0 | 0 | 0.00056378 | 2025-07-03 17:31:30 | 0.0017805
153 | 1 | CC Chg | 0.33611 | 0.36167 | 0.00051819 | 3.4372 | 0.00017417 | 6.72 | 0.00017417 | 6.72 | 0 | 0 | 0.00056873 | 2025-07-03 17:31:40 | 0.0017811
154 | 1 | CC Chg | 0.33889 | 0.36444 | 0.00051819 | 3.4385 | 0.00017561 | 6.78 | 0.00017561 | 6.78 | 0 | 0 | 0.00057368 | 2025-07-03 17:31:50 | 0.0017818
155 | 1 | CC Chg | 0.34167 | 0.36722 | 0.00051819 | 3.4395 | 0.00017705 | 6.83 | 0.00017705 | 6.83 | 0 | 0 | 0.00057863 | 2025-07-03 17:32:00 | 0.0017823
156 | 1 | CC Chg | 0.34444 | 0.37 | 0.00051821 | 3.4407 | 0.00017849 | 6.89 | 0.00017849 | 6.89 | 0 | 0 | 0.00058358 | 2025-07-03 17:32:10 | 0.001783
157 | 1 | CC Chg | 0.34722 | 0.37278 | 0.00051819 | 3.4419 | 0.00017993 | 6.94 | 0.00017993 | 6.94 | 0 | 0 | 0.00058853 | 2025-07-03 17:32:20 | 0.0017836
158 | 1 | CC Chg | 0.35 | 0.37556 | 0.00051819 | 3.4431 | 0.00018137 | 7 | 0.00018137 | 7 | 0 | 0 | 0.00059349 | 2025-07-03 17:32:30 | 0.0017842
159 | 1 | CC Chg | 0.35278 | 0.37833 | 0.00051819 | 3.4442 | 0.00018281 | 7.06 | 0.00018281 | 7.06 | 0 | 0 | 0.00059844 | 2025-07-03 17:32:40 | 0.0017848
160 | 1 | CC Chg | 0.35556 | 0.38111 | 0.00051819 | 3.4451 | 0.00018425 | 7.11 | 0.00018425 | 7.11 | 0 | 0 | 0.0006034 | 2025-07-03 17:32:50 | 0.0017852
161 | 1 | CC Chg | 0.35833 | 0.38389 | 0.00051819 | 3.4462 | 0.00018569 | 7.17 | 0.00018569 | 7.17 | 0 | 0 | 0.00060836 | 2025-07-03 17:33:00 | 0.0017858
162 | 1 | CC Chg | 0.36111 | 0.38667 | 0.00051819 | 3.4473 | 0.00018713 | 7.22 | 0.00018713 | 7.22 | 0 | 0 | 0.00061332 | 2025-07-03 17:33:10 | 0.0017864
163 | 1 | CC Chg | 0.36389 | 0.38944 | 0.00051819 | 3.4485 | 0.00018857 | 7.28 | 0.00018857 | 7.28 | 0 | 0 | 0.00061829 | 2025-07-03 17:33:20 | 0.001787
164 | 1 | CC Chg | 0.36667 | 0.39222 | 0.00051821 | 3.4493 | 0.00019001 | 7.33 | 0.00019001 | 7.33 | 0 | 0 | 0.00062325 | 2025-07-03 17:33:30 | 0.0017875
165 | 1 | CC Chg | 0.36944 | 0.395 | 0.00051821 | 3.4504 | 0.00019145 | 7.39 | 0.00019145 | 7.39 | 0 | 0 | 0.00062822 | 2025-07-03 17:33:40 | 0.001788
166 | 1 | CC Chg | 0.37222 | 0.39778 | 0.00051819 | 3.4516 | 0.00019288 | 7.44 | 0.00019288 | 7.44 | 0 | 0 | 0.00063319 | 2025-07-03 17:33:50 | 0.0017886
167 | 1 | CC Chg | 0.375 | 0.40056 | 0.00051819 | 3.4528 | 0.00019432 | 7.5 | 0.00019432 | 7.5 | 0 | 0 | 0.00063815 | 2025-07-03 17:34:00 | 0.0017892
168 | 1 | CC Chg | 0.37778 | 0.40333 | 0.00051821 | 3.4539 | 0.00019576 | 7.56 | 0.00019576 | 7.56 | 0 | 0 | 0.00064313 | 2025-07-03 17:34:10 | 0.0017898
169 | 1 | CC Chg | 0.38056 | 0.40611 | 0.00051819 | 3.4551 | 0.0001972 | 7.61 | 0.0001972 | 7.61 | 0 | 0 | 0.0006481 | 2025-07-03 17:34:20 | 0.0017904
170 | 1 | CC Chg | 0.38333 | 0.40889 | 0.00051819 | 3.4561 | 0.00019864 | 7.67 | 0.00019864 | 7.67 | 0 | 0 | 0.00065307 | 2025-07-03 17:34:30 | 0.0017909
171 | 1 | CC Chg | 0.38611 | 0.41167 | 0.00051821 | 3.4571 | 0.00020008 | 7.72 | 0.00020008 | 7.72 | 0 | 0 | 0.00065805 | 2025-07-03 17:34:40 | 0.0017915
172 | 1 | CC Chg | 0.38889 | 0.41444 | 0.00051821 | 3.4582 | 0.00020152 | 7.78 | 0.00020152 | 7.78 | 0 | 0 | 0.00066302 | 2025-07-03 17:34:50 | 0.0017921
173 | 1 | CC Chg | 0.39167 | 0.41722 | 0.00051819 | 3.4592 | 0.00020296 | 7.83 | 0.00020296 | 7.83 | 0 | 0 | 0.000668 | 2025-07-03 17:35:00 | 0.0017925
174 | 1 | CC Chg | 0.39444 | 0.42 | 0.00051821 | 3.4603 | 0.0002044 | 7.89 | 0.0002044 | 7.89 | 0 | 0 | 0.00067298 | 2025-07-03 17:35:10 | 0.0017932
175 | 1 | CC Chg | 0.39722 | 0.42278 | 0.00051821 | 3.4612 | 0.00020584 | 7.95 | 0.00020584 | 7.95 | 0 | 0 | 0.00067797 | 2025-07-03 17:35:20 | 0.0017936
176 | 1 | CC Chg | 0.4 | 0.42556 | 0.00051819 | 3.4622 | 0.00020728 | 8 | 0.00020728 | 8 | 0 | 0 | 0.00068295 | 2025-07-03 17:35:30 | 0.0017941
177 | 1 | CC Chg | 0.40278 | 0.42833 | 0.00051819 | 3.4632 | 0.00020872 | 8.06 | 0.00020872 | 8.06 | 0 | 0 | 0.00068793 | 2025-07-03 17:35:40 | 0.0017946
178 | 1 | CC Chg | 0.40556 | 0.43111 | 0.00051819 | 3.4641 | 0.00021016 | 8.11 | 0.00021016 | 8.11 | 0 | 0 | 0.00069292 | 2025-07-03 17:35:50 | 0.0017951
179 | 1 | CC Chg | 0.40833 | 0.43389 | 0.00051819 | 3.4649 | 0.0002116 | 8.17 | 0.0002116 | 8.17 | 0 | 0 | 0.00069791 | 2025-07-03 17:36:00 | 0.0017955
180 | 1 | CC Chg | 0.41111 | 0.43667 | 0.00051819 | 3.466 | 0.00021304 | 8.22 | 0.00021304 | 8.22 | 0 | 0 | 0.00070289 | 2025-07-03 17:36:10 | 0.001796
181 | 1 | CC Chg | 0.41389 | 0.43944 | 0.00051821 | 3.4669 | 0.00021448 | 8.28 | 0.00021448 | 8.28 | 0 | 0 | 0.00070788 | 2025-07-03 17:36:20 | 0.0017966
182 | 1 | CC Chg | 0.41667 | 0.44222 | 0.00051819 | 3.4678 | 0.00021592 | 8.33 | 0.00021592 | 8.33 | 0 | 0 | 0.00071287 | 2025-07-03 17:36:30 | 0.001797
183 | 1 | CC Chg | 0.41944 | 0.445 | 0.00051819 | 3.4686 | 0.00021736 | 8.39 | 0.00021736 | 8.39 | 0 | 0 | 0.00071787 | 2025-07-03 17:36:40 | 0.0017974
184 | 1 | CC Chg | 0.42222 | 0.44778 | 0.00051819 | 3.4694 | 0.00021879 | 8.45 | 0.00021879 | 8.45 | 0 | 0 | 0.00072286 | 2025-07-03 17:36:50 | 0.0017978
185 | 1 | CC Chg | 0.425 | 0.45056 | 0.00051821 | 3.4704 | 0.00022023 | 8.5 | 0.00022023 | 8.5 | 0 | 0 | 0.00072785 | 2025-07-03 17:37:00 | 0.0017984
186 | 1 | CC Chg | 0.42778 | 0.45333 | 0.00051819 | 3.4712 | 0.00022167 | 8.56 | 0.00022167 | 8.56 | 0 | 0 | 0.00073285 | 2025-07-03 17:37:10 | 0.0017987
187 | 1 | CC Chg | 0.43056 | 0.45611 | 0.00051821 | 3.4722 | 0.00022311 | 8.61 | 0.00022311 | 8.61 | 0 | 0 | 0.00073785 | 2025-07-03 17:37:20 | 0.0017993
188 | 1 | CC Chg | 0.43333 | 0.45889 | 0.00051819 | 3.4731 | 0.00022455 | 8.67 | 0.00022455 | 8.67 | 0 | 0 | 0.00074285 | 2025-07-03 17:37:30 | 0.0017997
189 | 1 | CC Chg | 0.43611 | 0.46167 | 0.00051819 | 3.474 | 0.00022599 | 8.72 | 0.00022599 | 8.72 | 0 | 0 | 0.00074785 | 2025-07-03 17:37:40 | 0.0018002
190 | 1 | CC Chg | 0.43889 | 0.46444 | 0.00051819 | 3.4749 | 0.00022743 | 8.78 | 0.00022743 | 8.78 | 0 | 0 | 0.00075285 | 2025-07-03 17:37:50 | 0.0018007
191 | 1 | CC Chg | 0.44167 | 0.46722 | 0.00051819 | 3.4758 | 0.00022887 | 8.83 | 0.00022887 | 8.83 | 0 | 0 | 0.00075785 | 2025-07-03 17:38:00 | 0.0018011
192 | 1 | CC Chg | 0.44444 | 0.47 | 0.00051819 | 3.4766 | 0.00023031 | 8.89 | 0.00023031 | 8.89 | 0 | 0 | 0.00076285 | 2025-07-03 17:38:10 | 0.0018015
193 | 1 | CC Chg | 0.44722 | 0.47278 | 0.00051821 | 3.4775 | 0.00023175 | 8.95 | 0.00023175 | 8.95 | 0 | 0 | 0.00076786 | 2025-07-03 17:38:20 | 0.0018021
194 | 1 | CC Chg | 0.45 | 0.47556 | 0.00051819 | 3.4783 | 0.00023319 | 9 | 0.00023319 | 9 | 0 | 0 | 0.00077287 | 2025-07-03 17:38:30 | 0.0018024
195 | 1 | CC Chg | 0.45278 | 0.47833 | 0.00051819 | 3.479 | 0.00023463 | 9.06 | 0.00023463 | 9.06 | 0 | 0 | 0.00077787 | 2025-07-03 17:38:40 | 0.0018028
196 | 1 | CC Chg | 0.45556 | 0.48111 | 0.00051819 | 3.4797 | 0.00023607 | 9.11 | 0.00023607 | 9.11 | 0 | 0 | 0.00078288 | 2025-07-03 17:38:50 | 0.0018031
197 | 1 | CC Chg | 0.45833 | 0.48389 | 0.00051821 | 3.4805 | 0.00023751 | 9.17 | 0.00023751 | 9.17 | 0 | 0 | 0.00078789 | 2025-07-03 17:39:00 | 0.0018036
198 | 1 | CC Chg | 0.46111 | 0.48667 | 0.00051819 | 3.4812 | 0.00023895 | 9.22 | 0.00023895 | 9.22 | 0 | 0 | 0.0007929 | 2025-07-03 17:39:10 | 0.0018039
199 | 1 | CC Chg | 0.46389 | 0.48944 | 0.00051819 | 3.4819 | 0.00024039 | 9.28 | 0.00024039 | 9.28 | 0 | 0 | 0.00079791 | 2025-07-03 17:39:20 | 0.0018043
200 | 1 | CC Chg | 0.46667 | 0.49222 | 0.00051819 | 3.4827 | 0.00024183 | 9.33 | 0.00024183 | 9.33 | 0 | 0 | 0.00080293 | 2025-07-03 17:39:30 | 0.0018047
201 | 1 | CC Chg | 0.46944 | 0.495 | 0.00051819 | 3.4835 | 0.00024326 | 9.39 | 0.00024326 | 9.39 | 0 | 0 | 0.00080794 | 2025-07-03 17:39:40 | 0.0018051
202 | 1 | CC Chg | 0.47222 | 0.49778 | 0.00051821 | 3.4842 | 0.0002447 | 9.45 | 0.0002447 | 9.45 | 0 | 0 | 0.00081295 | 2025-07-03 17:39:50 | 0.0018055
203 | 1 | CC Chg | 0.475 | 0.50056 | 0.00051819 | 3.485 | 0.00024614 | 9.5 | 0.00024614 | 9.5 | 0 | 0 | 0.00081797 | 2025-07-03 17:40:00 | 0.0018059
204 | 1 | CC Chg | 0.47778 | 0.50333 | 0.00051819 | 3.4859 | 0.00024758 | 9.56 | 0.00024758 | 9.56 | 0 | 0 | 0.00082299 | 2025-07-03 17:40:10 | 0.0018064
205 | 1 | CC Chg | 0.48056 | 0.50611 | 0.00051819 | 3.4866 | 0.00024902 | 9.61 | 0.00024902 | 9.61 | 0 | 0 | 0.00082801 | 2025-07-03 17:40:20 | 0.0018067
206 | 1 | CC Chg | 0.48333 | 0.50889 | 0.00051821 | 3.4874 | 0.00025046 | 9.67 | 0.00025046 | 9.67 | 0 | 0 | 0.00083302 | 2025-07-03 17:40:30 | 0.0018072
207 | 1 | CC Chg | 0.48611 | 0.51167 | 0.00051819 | 3.4883 | 0.0002519 | 9.72 | 0.0002519 | 9.72 | 0 | 0 | 0.00083805 | 2025-07-03 17:40:40 | 0.0018076
208 | 1 | CC Chg | 0.48889 | 0.51444 | 0.00051819 | 3.4891 | 0.00025334 | 9.78 | 0.00025334 | 9.78 | 0 | 0 | 0.00084307 | 2025-07-03 17:40:50 | 0.001808
209 | 1 | CC Chg | 0.49167 | 0.51722 | 0.00051819 | 3.49 | 0.00025478 | 9.83 | 0.00025478 | 9.83 | 0 | 0 | 0.00084809 | 2025-07-03 17:41:00 | 0.0018085
210 | 1 | CC Chg | 0.49444 | 0.52 | 0.00051819 | 3.4907 | 0.00025622 | 9.89 | 0.00025622 | 9.89 | 0 | 0 | 0.00085311 | 2025-07-03 17:41:10 | 0.0018089
211 | 1 | CC Chg | 0.49722 | 0.52278 | 0.00051819 | 3.4913 | 0.00025766 | 9.95 | 0.00025766 | 9.95 | 0 | 0 | 0.00085814 | 2025-07-03 17:41:20 | 0.0018092
212 | 1 | CC Chg | 0.5 | 0.52556 | 0.00051819 | 3.4922 | 0.0002591 | 10 | 0.0002591 | 10 | 0 | 0 | 0.00086317 | 2025-07-03 17:41:30 | 0.0018096
213 | 1 | CC Chg | 0.50278 | 0.52833 | 0.00051819 | 3.4929 | 0.00026054 | 10.06 | 0.00026054 | 10.06 | 0 | 0 | 0.00086819 | 2025-07-03 17:41:40 | 0.00181
214 | 1 | CC Chg | 0.50556 | 0.53111 | 0.00051819 | 3.4936 | 0.00026198 | 10.11 | 0.00026198 | 10.11 | 0 | 0 | 0.00087322 | 2025-07-03 17:41:50 | 0.0018104
215 | 1 | CC Chg | 0.50833 | 0.53389 | 0.00051819 | 3.4944 | 0.00026342 | 10.17 | 0.00026342 | 10.17 | 0 | 0 | 0.00087825 | 2025-07-03 17:42:00 | 0.0018108
216 | 1 | CC Chg | 0.51111 | 0.53667 | 0.00051819 | 3.4951 | 0.00026486 | 10.22 | 0.00026486 | 10.22 | 0 | 0 | 0.00088328 | 2025-07-03 17:42:10 | 0.0018111
217 | 1 | CC Chg | 0.51389 | 0.53944 | 0.00051819 | 3.4959 | 0.0002663 | 10.28 | 0.0002663 | 10.28 | 0 | 0 | 0.00088831 | 2025-07-03 17:42:20 | 0.0018115
218 | 1 | CC Chg | 0.51667 | 0.54222 | 0.00051821 | 3.4967 | 0.00026773 | 10.33 | 0.00026773 | 10.33 | 0 | 0 | 0.00089335 | 2025-07-03 17:42:30 | 0.001812
219 | 1 | CC Chg | 0.51944 | 0.545 | 0.00051819 | 3.4974 | 0.00026917 | 10.39 | 0.00026917 | 10.39 | 0 | 0 | 0.00089838 | 2025-07-03 17:42:40 | 0.0018123
220 | 1 | CC Chg | 0.52222 | 0.54778 | 0.00051819 | 3.4982 | 0.00027061 | 10.45 | 0.00027061 | 10.45 | 0 | 0 | 0.00090341 | 2025-07-03 17:42:50 | 0.0018127
221 | 1 | CC Chg | 0.525 | 0.55056 | 0.00051819 | 3.4989 | 0.00027205 | 10.5 | 0.00027205 | 10.5 | 0 | 0 | 0.00090845 | 2025-07-03 17:43:00 | 0.0018131
222 | 1 | CC Chg | 0.52778 | 0.55333 | 0.00051821 | 3.4996 | 0.00027349 | 10.56 | 0.00027349 | 10.56 | 0 | 0 | 0.00091349 | 2025-07-03 17:43:10 | 0.0018135
223 | 1 | CC Chg | 0.53056 | 0.55611 | 0.00051819 | 3.5003 | 0.00027493 | 10.61 | 0.00027493 | 10.61 | 0 | 0 | 0.00091852 | 2025-07-03 17:43:20 | 0.0018138
224 | 1 | CC Chg | 0.53333 | 0.55889 | 0.00051821 | 3.501 | 0.00027637 | 10.67 | 0.00027637 | 10.67 | 0 | 0 | 0.00092356 | 2025-07-03 17:43:30 | 0.0018143
225 | 1 | CC Chg | 0.53611 | 0.56167 | 0.00051819 | 3.5016 | 0.00027781 | 10.72 | 0.00027781 | 10.72 | 0 | 0 | 0.0009286 | 2025-07-03 17:43:40 | 0.0018145
226 | 1 | CC Chg | 0.53889 | 0.56444 | 0.00051821 | 3.5023 | 0.00027925 | 10.78 | 0.00027925 | 10.78 | 0 | 0 | 0.00093364 | 2025-07-03 17:43:50 | 0.0018149
227 | 1 | CC Chg | 0.54167 | 0.56722 | 0.00051819 | 3.5028 | 0.00028069 | 10.83 | 0.00028069 | 10.83 | 0 | 0 | 0.00093869 | 2025-07-03 17:44:00 | 0.0018151
228 | 1 | CC Chg | 0.54444 | 0.57 | 0.00051819 | 3.5033 | 0.00028213 | 10.89 | 0.00028213 | 10.89 | 0 | 0 | 0.00094373 | 2025-07-03 17:44:10 | 0.0018154
229 | 1 | CC Chg | 0.54722 | 0.57278 | 0.00051819 | 3.5038 | 0.00028357 | 10.95 | 0.00028357 | 10.95 | 0 | 0 | 0.00094877 | 2025-07-03 17:44:20 | 0.0018156
230 | 1 | CC Chg | 0.55 | 0.57556 | 0.00051821 | 3.5044 | 0.00028501 | 11 | 0.00028501 | 11 | 0 | 0 | 0.00095382 | 2025-07-03 17:44:30 | 0.001816
231 | 1 | CC Chg | 0.55278 | 0.57833 | 0.00051821 | 3.5049 | 0.00028645 | 11.06 | 0.00028645 | 11.06 | 0 | 0 | 0.00095886 | 2025-07-03 17:44:40 | 0.0018163
232 | 1 | CC Chg | 0.55556 | 0.58111 | 0.00051819 | 3.5055 | 0.00028789 | 11.11 | 0.00028789 | 11.11 | 0 | 0 | 0.00096391 | 2025-07-03 17:44:50 | 0.0018165
233 | 1 | CC Chg | 0.55833 | 0.58389 | 0.00051819 | 3.5061 | 0.00028933 | 11.17 | 0.00028933 | 11.17 | 0 | 0 | 0.00096895 | 2025-07-03 17:45:00 | 0.0018168
234 | 1 | CC Chg | 0.56111 | 0.58667 | 0.00051819 | 3.5065 | 0.00029077 | 11.22 | 0.00029077 | 11.22 | 0 | 0 | 0.000974 | 2025-07-03 17:45:10 | 0.001817
235 | 1 | CC Chg | 0.56389 | 0.58944 | 0.00051819 | 3.5071 | 0.00029221 | 11.28 | 0.00029221 | 11.28 | 0 | 0 | 0.00097905 | 2025-07-03 17:45:20 | 0.0018173
236 | 1 | CC Chg | 0.56667 | 0.59222 | 0.00051819 | 3.5077 | 0.00029364 | 11.33 | 0.00029364 | 11.33 | 0 | 0 | 0.0009841 | 2025-07-03 17:45:30 | 0.0018177
237 | 1 | CC Chg | 0.56944 | 0.595 | 0.00051819 | 3.5083 | 0.00029508 | 11.39 | 0.00029508 | 11.39 | 0 | 0 | 0.00098915 | 2025-07-03 17:45:40 | 0.001818
238 | 1 | CC Chg | 0.57222 | 0.59778 | 0.00051819 | 3.5089 | 0.00029652 | 11.45 | 0.00029652 | 11.45 | 0 | 0 | 0.0009942 | 2025-07-03 17:45:50 | 0.0018183
239 | 1 | CC Chg | 0.575 | 0.60056 | 0.00051819 | 3.5094 | 0.00029796 | 11.5 | 0.00029796 | 11.5 | 0 | 0 | 0.00099925 | 2025-07-03 17:46:00 | 0.0018185
240 | 1 | CC Chg | 0.57778 | 0.60333 | 0.00051819 | 3.51 | 0.0002994 | 11.56 | 0.0002994 | 11.56 | 0 | 0 | 0.0010043 | 2025-07-03 17:46:10 | 0.0018188
241 | 1 | CC Chg | 0.58056 | 0.60611 | 0.00051819 | 3.5107 | 0.00030084 | 11.61 | 0.00030084 | 11.61 | 0 | 0 | 0.0010094 | 2025-07-03 17:46:20 | 0.0018192
242 | 1 | CC Chg | 0.58333 | 0.60889 | 0.00051819 | 3.5111 | 0.00030228 | 11.67 | 0.00030228 | 11.67 | 0 | 0 | 0.0010144 | 2025-07-03 17:46:30 | 0.0018194
243 | 1 | CC Chg | 0.58611 | 0.61167 | 0.00051819 | 3.5116 | 0.00030372 | 11.72 | 0.00030372 | 11.72 | 0 | 0 | 0.0010195 | 2025-07-03 17:46:40 | 0.0018197
244 | 1 | CC Chg | 0.58889 | 0.61444 | 0.00051819 | 3.5121 | 0.00030516 | 11.78 | 0.00030516 | 11.78 | 0 | 0 | 0.0010245 | 2025-07-03 17:46:50 | 0.0018199
245 | 1 | CC Chg | 0.59167 | 0.61722 | 0.00051819 | 3.5127 | 0.0003066 | 11.83 | 0.0003066 | 11.83 | 0 | 0 | 0.0010296 | 2025-07-03 17:47:00 | 0.0018203
246 | 1 | CC Chg | 0.59444 | 0.62 | 0.00051819 | 3.5132 | 0.00030804 | 11.89 | 0.00030804 | 11.89 | 0 | 0 | 0.0010346 | 2025-07-03 17:47:10 | 0.0018205
247 | 1 | CC Chg | 0.59722 | 0.62278 | 0.00051819 | 3.5137 | 0.00030948 | 11.95 | 0.00030948 | 11.95 | 0 | 0 | 0.0010397 | 2025-07-03 17:47:20 | 0.0018208
248 | 1 | CC Chg | 0.6 | 0.62556 | 0.00051819 | 3.5142 | 0.00031092 | 12 | 0.00031092 | 12 | 0 | 0 | 0.0010447 | 2025-07-03 17:47:30 | 0.001821
249 | 1 | CC Chg | 0.60278 | 0.62833 | 0.00051819 | 3.5146 | 0.00031236 | 12.06 | 0.00031236 | 12.06 | 0 | 0 | 0.0010498 | 2025-07-03 17:47:40 | 0.0018212
250 | 1 | CC Chg | 0.60556 | 0.63111 | 0.00051819 | 3.5151 | 0.0003138 | 12.11 | 0.0003138 | 12.11 | 0 | 0 | 0.0010549 | 2025-07-03 17:47:50 | 0.0018215
251 | 1 | CC Chg | 0.60833 | 0.63389 | 0.00051819 | 3.5156 | 0.00031524 | 12.17 | 0.00031524 | 12.17 | 0 | 0 | 0.0010599 | 2025-07-03 17:48:00 | 0.0018218
252 | 1 | CC Chg | 0.61111 | 0.63667 | 0.00051819 | 3.5161 | 0.00031668 | 12.22 | 0.00031668 | 12.22 | 0 | 0 | 0.001065 | 2025-07-03 17:48:10 | 0.001822
253 | 1 | CC Chg | 0.61389 | 0.63944 | 0.00051819 | 3.5165 | 0.00031811 | 12.28 | 0.00031811 | 12.28 | 0 | 0 | 0.00107 | 2025-07-03 17:48:20 | 0.0018222
254 | 1 | CC Chg | 0.61667 | 0.64222 | 0.00051819 | 3.517 | 0.00031955 | 12.33 | 0.00031955 | 12.33 | 0 | 0 | 0.0010751 | 2025-07-03 17:48:30 | 0.0018225
255 | 1 | CC Chg | 0.61944 | 0.645 | 0.00051819 | 3.5174 | 0.00032099 | 12.39 | 0.00032099 | 12.39 | 0 | 0 | 0.0010802 | 2025-07-03 17:48:40 | 0.0018227
256 | 1 | CC Chg | 0.62222 | 0.64778 | 0.00051819 | 3.5178 | 0.00032243 | 12.45 | 0.00032243 | 12.45 | 0 | 0 | 0.0010852 | 2025-07-03 17:48:50 | 0.0018229
257 | 1 | CC Chg | 0.625 | 0.65056 | 0.00051821 | 3.5183 | 0.00032387 | 12.5 | 0.00032387 | 12.5 | 0 | 0 | 0.0010903 | 2025-07-03 17:49:00 | 0.0018232
258 | 1 | CC Chg | 0.62778 | 0.65333 | 0.00051819 | 3.5187 | 0.00032531 | 12.56 | 0.00032531 | 12.56 | 0 | 0 | 0.0010954 | 2025-07-03 17:49:10 | 0.0018234
259 | 1 | CC Chg | 0.63056 | 0.65611 | 0.00051818 | 3.519 | 0.00032675 | 12.61 | 0.00032675 | 12.61 | 0 | 0 | 0.0011004 | 2025-07-03 17:49:20 | 0.0018235
260 | 1 | CC Chg | 0.63333 | 0.65889 | 0.00051819 | 3.5194 | 0.00032819 | 12.67 | 0.00032819 | 12.67 | 0 | 0 | 0.0011055 | 2025-07-03 17:49:30 | 0.0018237
261 | 1 | CC Chg | 0.63611 | 0.66167 | 0.00051821 | 3.5198 | 0.00032963 | 12.72 | 0.00032963 | 12.72 | 0 | 0 | 0.0011106 | 2025-07-03 17:49:40 | 0.001824
262 | 1 | CC Chg | 0.63889 | 0.66444 | 0.00051821 | 3.5201 | 0.00033107 | 12.78 | 0.00033107 | 12.78 | 0 | 0 | 0.0011156 | 2025-07-03 17:49:50 | 0.0018242
263 | 1 | CC Chg | 0.64167 | 0.66722 | 0.00051819 | 3.5204 | 0.00033251 | 12.83 | 0.00033251 | 12.83 | 0 | 0 | 0.0011207 | 2025-07-03 17:50:00 | 0.0018242
264 | 1 | CC Chg | 0.64444 | 0.67 | 0.00051819 | 3.5208 | 0.00033395 | 12.89 | 0.00033395 | 12.89 | 0 | 0 | 0.0011258 | 2025-07-03 17:50:10 | 0.0018244
265 | 1 | CC Chg | 0.64722 | 0.67278 | 0.00051821 | 3.5212 | 0.00033539 | 12.95 | 0.00033539 | 12.95 | 0 | 0 | 0.0011308 | 2025-07-03 17:50:20 | 0.0018247
266 | 1 | CC Chg | 0.65 | 0.67556 | 0.00051819 | 3.5214 | 0.00033683 | 13 | 0.00033683 | 13 | 0 | 0 | 0.0011359 | 2025-07-03 17:50:30 | 0.0018247
267 | 1 | CC Chg | 0.65278 | 0.67833 | 0.00051819 | 3.5218 | 0.00033827 | 13.06 | 0.00033827 | 13.06 | 0 | 0 | 0.001141 | 2025-07-03 17:50:40 | 0.001825
268 | 1 | CC Chg | 0.65556 | 0.68111 | 0.00051819 | 3.5221 | 0.00033971 | 13.11 | 0.00033971 | 13.11 | 0 | 0 | 0.001146 | 2025-07-03 17:50:50 | 0.0018251
269 | 1 | CC Chg | 0.65833 | 0.68389 | 0.00051821 | 3.5224 | 0.00034115 | 13.17 | 0.00034115 | 13.17 | 0 | 0 | 0.0011511 | 2025-07-03 17:51:00 | 0.0018253
270 | 1 | CC Chg | 0.66111 | 0.68667 | 0.00051819 | 3.5226 | 0.00034259 | 13.22 | 0.00034259 | 13.22 | 0 | 0 | 0.0011562 | 2025-07-03 17:51:10 | 0.0018254
271 | 1 | CC Chg | 0.66389 | 0.68944 | 0.00051819 | 3.5229 | 0.00034402 | 13.28 | 0.00034402 | 13.28 | 0 | 0 | 0.0011612 | 2025-07-03 17:51:20 | 0.0018255
272 | 1 | CC Chg | 0.66667 | 0.69222 | 0.00051819 | 3.5232 | 0.00034546 | 13.33 | 0.00034546 | 13.33 | 0 | 0 | 0.0011663 | 2025-07-03 17:51:30 | 0.0018257
273 | 1 | CC Chg | 0.66944 | 0.695 | 0.00051819 | 3.5235 | 0.0003469 | 13.39 | 0.0003469 | 13.39 | 0 | 0 | 0.0011714 | 2025-07-03 17:51:40 | 0.0018258
274 | 1 | CC Chg | 0.67222 | 0.69778 | 0.00051819 | 3.5237 | 0.00034834 | 13.45 | 0.00034834 | 13.45 | 0 | 0 | 0.0011765 | 2025-07-03 17:51:50 | 0.001826
275 | 1 | CC Chg | 0.675 | 0.70056 | 0.00051819 | 3.524 | 0.00034978 | 13.5 | 0.00034978 | 13.5 | 0 | 0 | 0.0011815 | 2025-07-03 17:52:00 | 0.0018261
276 | 1 | CC Chg | 0.67778 | 0.70333 | 0.00051819 | 3.5242 | 0.00035122 | 13.56 | 0.00035122 | 13.56 | 0 | 0 | 0.0011866 | 2025-07-03 17:52:10 | 0.0018262
277 | 1 | CC Chg | 0.68056 | 0.70611 | 0.00051821 | 3.5245 | 0.00035266 | 13.61 | 0.00035266 | 13.61 | 0 | 0 | 0.0011917 | 2025-07-03 17:52:20 | 0.0018264
278 | 1 | CC Chg | 0.68333 | 0.70889 | 0.00051819 | 3.5248 | 0.0003541 | 13.67 | 0.0003541 | 13.67 | 0 | 0 | 0.0011967 | 2025-07-03 17:52:30 | 0.0018265
279 | 1 | CC Chg | 0.68611 | 0.71167 | 0.00051819 | 3.5251 | 0.00035554 | 13.72 | 0.00035554 | 13.72 | 0 | 0 | 0.0012018 | 2025-07-03 17:52:40 | 0.0018267
280 | 1 | CC Chg | 0.68889 | 0.71444 | 0.00051819 | 3.5254 | 0.00035698 | 13.78 | 0.00035698 | 13.78 | 0 | 0 | 0.0012069 | 2025-07-03 17:52:50 | 0.0018268
281 | 1 | CC Chg | 0.69167 | 0.71722 | 0.00051819 | 3.5257 | 0.00035842 | 13.83 | 0.00035842 | 13.83 | 0 | 0 | 0.001212 | 2025-07-03 17:53:00 | 0.001827
282 | 1 | CC Chg | 0.69444 | 0.72 | 0.00051822 | 3.526 | 0.00035986 | 13.89 | 0.00035986 | 13.89 | 0 | 0 | 0.001217 | 2025-07-03 17:53:10 | 0.0018272
283 | 1 | CC Chg | 0.69722 | 0.72278 | 0.00051819 | 3.5262 | 0.0003613 | 13.95 | 0.0003613 | 13.95 | 0 | 0 | 0.0012221 | 2025-07-03 17:53:20 | 0.0018272
284 | 1 | CC Chg | 0.7 | 0.72556 | 0.00051821 | 3.5265 | 0.00036274 | 14 | 0.00036274 | 14 | 0 | 0 | 0.0012272 | 2025-07-03 17:53:30 | 0.0018275
285 | 1 | CC Chg | 0.70278 | 0.72833 | 0.00051819 | 3.5268 | 0.00036418 | 14.06 | 0.00036418 | 14.06 | 0 | 0 | 0.0012323 | 2025-07-03 17:53:40 | 0.0018276
286 | 1 | CC Chg | 0.70556 | 0.73111 | 0.00051821 | 3.527 | 0.00036562 | 14.11 | 0.00036562 | 14.11 | 0 | 0 | 0.0012374 | 2025-07-03 17:53:50 | 0.0018277
287 | 1 | CC Chg | 0.70833 | 0.73389 | 0.00051819 | 3.5274 | 0.00036706 | 14.17 | 0.00036706 | 14.17 | 0 | 0 | 0.0012424 | 2025-07-03 17:54:00 | 0.0018279
288 | 1 | CC Chg | 0.71111 | 0.73667 | 0.00051819 | 3.5277 | 0.00036849 | 14.22 | 0.00036849 | 14.22 | 0 | 0 | 0.0012475 | 2025-07-03 17:54:10 | 0.001828
289 | 1 | CC Chg | 0.71389 | 0.73944 | 0.00051819 | 3.528 | 0.00036993 | 14.28 | 0.00036993 | 14.28 | 0 | 0 | 0.0012526 | 2025-07-03 17:54:20 | 0.0018282
290 | 1 | CC Chg | 0.71667 | 0.74222 | 0.00051819 | 3.5282 | 0.00037137 | 14.33 | 0.00037137 | 14.33 | 0 | 0 | 0.0012577 | 2025-07-03 17:54:30 | 0.0018283
291 | 1 | CC Chg | 0.71944 | 0.745 | 0.00051821 | 3.5285 | 0.00037281 | 14.39 | 0.00037281 | 14.39 | 0 | 0 | 0.0012627 | 2025-07-03 17:54:40 | 0.0018285
292 | 1 | CC Chg | 0.72222 | 0.74778 | 0.00051818 | 3.5288 | 0.00037425 | 14.45 | 0.00037425 | 14.45 | 0 | 0 | 0.0012678 | 2025-07-03 17:54:50 | 0.0018285
293 | 1 | CC Chg | 0.725 | 0.75056 | 0.00051819 | 3.5291 | 0.00037569 | 14.5 | 0.00037569 | 14.5 | 0 | 0 | 0.0012729 | 2025-07-03 17:55:00 | 0.0018287
294 | 1 | CC Chg | 0.72778 | 0.75333 | 0.00051819 | 3.5293 | 0.00037713 | 14.56 | 0.00037713 | 14.56 | 0 | 0 | 0.001278 | 2025-07-03 17:55:10 | 0.0018288
295 | 1 | CC Chg | 0.73056 | 0.75611 | 0.00051819 | 3.5296 | 0.00037857 | 14.61 | 0.00037857 | 14.61 | 0 | 0 | 0.0012831 | 2025-07-03 17:55:20 | 0.001829
296 | 1 | CC Chg | 0.73333 | 0.75889 | 0.00051819 | 3.5299 | 0.00038001 | 14.67 | 0.00038001 | 14.67 | 0 | 0 | 0.0012882 | 2025-07-03 17:55:30 | 0.0018292
297 | 1 | CC Chg | 0.73611 | 0.76167 | 0.00051819 | 3.53 | 0.00038145 | 14.72 | 0.00038145 | 14.72 | 0 | 0 | 0.0012932 | 2025-07-03 17:55:40 | 0.0018292
298 | 1 | CC Chg | 0.73889 | 0.76444 | 0.00051819 | 3.5302 | 0.00038289 | 14.78 | 0.00038289 | 14.78 | 0 | 0 | 0.0012983 | 2025-07-03 17:55:50 | 0.0018293
299 | 1 | CC Chg | 0.74167 | 0.76722 | 0.00051819 | 3.5305 | 0.00038433 | 14.83 | 0.00038433 | 14.83 | 0 | 0 | 0.0013034 | 2025-07-03 17:56:00 | 0.0018295
300 | 1 | CC Chg | 0.74444 | 0.77 | 0.00051819 | 3.5307 | 0.00038577 | 14.89 | 0.00038577 | 14.89 | 0 | 0 | 0.0013085 | 2025-07-03 17:56:10 | 0.0018296
301 | 1 | CC Chg | 0.74722 | 0.77278 | 0.00051821 | 3.531 | 0.00038721 | 14.95 | 0.00038721 | 14.95 | 0 | 0 | 0.0013135 | 2025-07-03 17:56:20 | 0.0018298
302 | 1 | CC Chg | 0.75 | 0.77556 | 0.00051819 | 3.5312 | 0.00038865 | 15 | 0.00038865 | 15 | 0 | 0 | 0.0013186 | 2025-07-03 17:56:30 | 0.0018298
303 | 1 | CC Chg | 0.75278 | 0.77833 | 0.00051819 | 3.5313 | 0.00039009 | 15.06 | 0.00039009 | 15.06 | 0 | 0 | 0.0013237 | 2025-07-03 17:56:40 | 0.0018299
304 | 1 | CC Chg | 0.75556 | 0.78111 | 0.00051819 | 3.5316 | 0.00039153 | 15.11 | 0.00039153 | 15.11 | 0 | 0 | 0.0013288 | 2025-07-03 17:56:50 | 0.00183
305 | 1 | CC Chg | 0.75833 | 0.78389 | 0.00051819 | 3.5318 | 0.00039296 | 15.17 | 0.00039296 | 15.17 | 0 | 0 | 0.0013339 | 2025-07-03 17:57:00 | 0.0018301
306 | 1 | CC Chg | 0.76111 | 0.78667 | 0.00051819 | 3.5321 | 0.0003944 | 15.22 | 0.0003944 | 15.22 | 0 | 0 | 0.001339 | 2025-07-03 17:57:10 | 0.0018303
307 | 1 | CC Chg | 0.76389 | 0.78944 | 0.00051819 | 3.5323 | 0.00039584 | 15.28 | 0.00039584 | 15.28 | 0 | 0 | 0.0013441 | 2025-07-03 17:57:20 | 0.0018304
308 | 1 | CC Chg | 0.76667 | 0.79222 | 0.00051823 | 3.5326 | 0.00039728 | 15.33 | 0.00039728 | 15.33 | 0 | 0 | 0.0013491 | 2025-07-03 17:57:30 | 0.0018307
309 | 1 | CC Chg | 0.76944 | 0.795 | 0.00051819 | 3.5328 | 0.00039872 | 15.39 | 0.00039872 | 15.39 | 0 | 0 | 0.0013542 | 2025-07-03 17:57:40 | 0.0018307
310 | 1 | CC Chg | 0.77222 | 0.79778 | 0.00051821 | 3.533 | 0.00040016 | 15.45 | 0.00040016 | 15.45 | 0 | 0 | 0.0013593 | 2025-07-03 17:57:50 | 0.0018308
311 | 1 | CC Chg | 0.775 | 0.80056 | 0.00051819 | 3.5333 | 0.0004016 | 15.5 | 0.0004016 | 15.5 | 0 | 0 | 0.0013644 | 2025-07-03 17:58:00 | 0.0018309
312 | 1 | CC Chg | 0.77778 | 0.80333 | 0.00051822 | 3.5335 | 0.00040304 | 15.56 | 0.00040304 | 15.56 | 0 | 0 | 0.0013695 | 2025-07-03 17:58:10 | 0.0018311
313 | 1 | CC Chg | 0.78056 | 0.80611 | 0.00051823 | 3.5337 | 0.00040448 | 15.61 | 0.00040448 | 15.61 | 0 | 0 | 0.0013746 | 2025-07-03 17:58:20 | 0.0018313
314 | 1 | CC Chg | 0.78333 | 0.80889 | 0.00051819 | 3.5339 | 0.00040592 | 15.67 | 0.00040592 | 15.67 | 0 | 0 | 0.0013797 | 2025-07-03 17:58:30 | 0.0018312
315 | 1 | CC Chg | 0.78611 | 0.81167 | 0.00051819 | 3.5342 | 0.00040736 | 15.72 | 0.00040736 | 15.72 | 0 | 0 | 0.0013847 | 2025-07-03 17:58:40 | 0.0018314
316 | 1 | CC Chg | 0.78889 | 0.81444 | 0.00051819 | 3.5344 | 0.0004088 | 15.78 | 0.0004088 | 15.78 | 0 | 0 | 0.0013898 | 2025-07-03 17:58:50 | 0.0018315
317 | 1 | CC Chg | 0.79167 | 0.81722 | 0.00051819 | 3.5345 | 0.00041024 | 15.83 | 0.00041024 | 15.83 | 0 | 0 | 0.0013949 | 2025-07-03 17:59:00 | 0.0018315
318 | 1 | CC Chg | 0.79444 | 0.82 | 0.00051819 | 3.5348 | 0.00041168 | 15.89 | 0.00041168 | 15.89 | 0 | 0 | 0.0014 | 2025-07-03 17:59:10 | 0.0018317
319 | 1 | CC Chg | 0.79722 | 0.82278 | 0.00051819 | 3.535 | 0.00041312 | 15.95 | 0.00041312 | 15.95 | 0 | 0 | 0.0014051 | 2025-07-03 17:59:20 | 0.0018318
320 | 1 | CC Chg | 0.8 | 0.82556 | 0.00051819 | 3.5351 | 0.00041456 | 16 | 0.00041456 | 16 | 0 | 0 | 0.0014102 | 2025-07-03 17:59:30 | 0.0018319
321 | 1 | CC Chg | 0.80278 | 0.82833 | 0.00051821 | 3.5352 | 0.000416 | 16.06 | 0.000416 | 16.06 | 0 | 0 | 0.0014153 | 2025-07-03 17:59:40 | 0.001832
322 | 1 | CC Chg | 0.80556 | 0.83111 | 0.00051819 | 3.5354 | 0.00041744 | 16.11 | 0.00041744 | 16.11 | 0 | 0 | 0.0014204 | 2025-07-03 17:59:50 | 0.001832
323 | 1 | CC Chg | 0.80833 | 0.83389 | 0.00051819 | 3.5356 | 0.00041887 | 16.17 | 0.00041887 | 16.17 | 0 | 0 | 0.0014254 | 2025-07-03 18:00:00 | 0.0018321
324 | 1 | CC Chg | 0.81111 | 0.83667 | 0.00051819 | 3.5359 | 0.00042031 | 16.22 | 0.00042031 | 16.22 | 0 | 0 | 0.0014305 | 2025-07-03 18:00:10 | 0.0018323
325 | 1 | CC Chg | 0.81389 | 0.83944 | 0.00051819 | 3.536 | 0.00042175 | 16.28 | 0.00042175 | 16.28 | 0 | 0 | 0.0014356 | 2025-07-03 18:00:20 | 0.0018323
326 | 1 | CC Chg | 0.81667 | 0.84222 | 0.00051819 | 3.5362 | 0.00042319 | 16.33 | 0.00042319 | 16.33 | 0 | 0 | 0.0014407 | 2025-07-03 18:00:30 | 0.0018324
327 | 1 | CC Chg | 0.81944 | 0.845 | 0.00051819 | 3.5364 | 0.00042463 | 16.39 | 0.00042463 | 16.39 | 0 | 0 | 0.0014458 | 2025-07-03 18:00:40 | 0.0018325
328 | 1 | CC Chg | 0.82222 | 0.84778 | 0.00051819 | 3.5365 | 0.00042607 | 16.45 | 0.00042607 | 16.45 | 0 | 0 | 0.0014509 | 2025-07-03 18:00:50 | 0.0018326
329 | 1 | CC Chg | 0.825 | 0.85056 | 0.00051819 | 3.5366 | 0.00042751 | 16.5 | 0.00042751 | 16.5 | 0 | 0 | 0.001456 | 2025-07-03 18:01:00 | 0.0018326
330 | 1 | CC Chg | 0.82778 | 0.85333 | 0.00051819 | 3.5367 | 0.00042895 | 16.56 | 0.00042895 | 16.56 | 0 | 0 | 0.0014611 | 2025-07-03 18:01:10 | 0.0018327
331 | 1 | CC Chg | 0.83056 | 0.85611 | 0.00051819 | 3.5368 | 0.00043039 | 16.61 | 0.00043039 | 16.61 | 0 | 0 | 0.0014662 | 2025-07-03 18:01:20 | 0.0018327
332 | 1 | CC Chg | 0.83333 | 0.85889 | 0.00051819 | 3.537 | 0.00043183 | 16.67 | 0.00043183 | 16.67 | 0 | 0 | 0.0014713 | 2025-07-03 18:01:30 | 0.0018328
333 | 1 | CC Chg | 0.83611 | 0.86167 | 0.00051821 | 3.5371 | 0.00043327 | 16.72 | 0.00043327 | 16.72 | 0 | 0 | 0.0014763 | 2025-07-03 18:01:40 | 0.001833
334 | 1 | CC Chg | 0.83889 | 0.86444 | 0.00051819 | 3.5372 | 0.00043471 | 16.78 | 0.00043471 | 16.78 | 0 | 0 | 0.0014814 | 2025-07-03 18:01:50 | 0.0018329
335 | 1 | CC Chg | 0.84167 | 0.86722 | 0.00051819 | 3.5373 | 0.00043615 | 16.83 | 0.00043615 | 16.83 | 0 | 0 | 0.0014865 | 2025-07-03 18:02:00 | 0.001833
336 | 1 | CC Chg | 0.84444 | 0.87 | 0.00051819 | 3.5376 | 0.00043759 | 16.89 | 0.00043759 | 16.89 | 0 | 0 | 0.0014916 | 2025-07-03 18:02:10 | 0.0018331
337 | 1 | CC Chg | 0.84722 | 0.87278 | 0.00051819 | 3.5377 | 0.00043903 | 16.95 | 0.00043903 | 16.95 | 0 | 0 | 0.0014967 | 2025-07-03 18:02:20 | 0.0018332
338 | 1 | CC Chg | 0.85 | 0.87556 | 0.00051819 | 3.5379 | 0.00044047 | 17 | 0.00044047 | 17 | 0 | 0 | 0.0015018 | 2025-07-03 18:02:30 | 0.0018333
339 | 1 | CC Chg | 0.85278 | 0.87833 | 0.00051819 | 3.5381 | 0.00044191 | 17.06 | 0.00044191 | 17.06 | 0 | 0 | 0.0015069 | 2025-07-03 18:02:40 | 0.0018334
340 | 1 | CC Chg | 0.85556 | 0.88111 | 0.00051819 | 3.5382 | 0.00044334 | 17.11 | 0.00044334 | 17.11 | 0 | 0 | 0.001512 | 2025-07-03 18:02:50 | 0.0018335
341 | 1 | CC Chg | 0.85833 | 0.88389 | 0.00051819 | 3.5384 | 0.00044478 | 17.17 | 0.00044478 | 17.17 | 0 | 0 | 0.0015171 | 2025-07-03 18:03:00 | 0.0018336
342 | 1 | CC Chg | 0.86111 | 0.88667 | 0.00051819 | 3.5386 | 0.00044622 | 17.22 | 0.00044622 | 17.22 | 0 | 0 | 0.0015222 | 2025-07-03 18:03:10 | 0.0018337
343 | 1 | CC Chg | 0.86389 | 0.88944 | 0.00051819 | 3.5387 | 0.00044766 | 17.28 | 0.00044766 | 17.28 | 0 | 0 | 0.0015273 | 2025-07-03 18:03:20 | 0.0018337
344 | 1 | CC Chg | 0.86667 | 0.89222 | 0.00051819 | 3.5389 | 0.0004491 | 17.33 | 0.0004491 | 17.33 | 0 | 0 | 0.0015324 | 2025-07-03 18:03:30 | 0.0018338
345 | 1 | CC Chg | 0.86944 | 0.895 | 0.00051819 | 3.5392 | 0.00045054 | 17.39 | 0.00045054 | 17.39 | 0 | 0 | 0.0015375 | 2025-07-03 18:03:40 | 0.001834
346 | 1 | CC Chg | 0.87222 | 0.89778 | 0.00051819 | 3.5393 | 0.00045198 | 17.45 | 0.00045198 | 17.45 | 0 | 0 | 0.0015426 | 2025-07-03 18:03:50 | 0.001834
347 | 1 | CC Chg | 0.875 | 0.90056 | 0.00051819 | 3.5394 | 0.00045342 | 17.5 | 0.00045342 | 17.5 | 0 | 0 | 0.0015477 | 2025-07-03 18:04:00 | 0.0018341
348 | 1 | CC Chg | 0.87778 | 0.90333 | 0.00051819 | 3.5395 | 0.00045486 | 17.56 | 0.00045486 | 17.56 | 0 | 0 | 0.0015528 | 2025-07-03 18:04:10 | 0.0018341
349 | 1 | CC Chg | 0.88056 | 0.90611 | 0.00051819 | 3.5397 | 0.0004563 | 17.61 | 0.0004563 | 17.61 | 0 | 0 | 0.0015578 | 2025-07-03 18:04:20 | 0.0018342
350 | 1 | CC Chg | 0.88333 | 0.90889 | 0.00051819 | 3.5398 | 0.00045774 | 17.67 | 0.00045774 | 17.67 | 0 | 0 | 0.0015629 | 2025-07-03 18:04:30 | 0.0018343
351 | 1 | CC Chg | 0.88611 | 0.91167 | 0.00051819 | 3.5399 | 0.00045918 | 17.72 | 0.00045918 | 17.72 | 0 | 0 | 0.001568 | 2025-07-03 18:04:40 | 0.0018343
352 | 1 | CC Chg | 0.88889 | 0.91444 | 0.00051819 | 3.5402 | 0.00046062 | 17.78 | 0.00046062 | 17.78 | 0 | 0 | 0.0015731 | 2025-07-03 18:04:50 | 0.0018345
353 | 1 | CC Chg | 0.89167 | 0.91722 | 0.00051819 | 3.5403 | 0.00046206 | 17.83 | 0.00046206 | 17.83 | 0 | 0 | 0.0015782 | 2025-07-03 18:05:00 | 0.0018345
354 | 1 | CC Chg | 0.89444 | 0.92 | 0.00051821 | 3.5405 | 0.0004635 | 17.89 | 0.0004635 | 17.89 | 0 | 0 | 0.0015833 | 2025-07-03 18:05:10 | 0.0018347
355 | 1 | CC Chg | 0.89722 | 0.92278 | 0.00051819 | 3.5406 | 0.00046494 | 17.95 | 0.00046494 | 17.95 | 0 | 0 | 0.0015884 | 2025-07-03 18:05:20 | 0.0018347
356 | 1 | CC Chg | 0.9 | 0.92556 | 0.00051819 | 3.5409 | 0.00046638 | 18 | 0.00046638 | 18 | 0 | 0 | 0.0015935 | 2025-07-03 18:05:30 | 0.0018349
357 | 1 | CC Chg | 0.90278 | 0.92833 | 0.00051819 | 3.541 | 0.00046781 | 18.06 | 0.00046781 | 18.06 | 0 | 0 | 0.0015986 | 2025-07-03 18:05:40 | 0.0018349
358 | 1 | CC Chg | 0.90556 | 0.93111 | 0.00051819 | 3.5411 | 0.00046925 | 18.11 | 0.00046925 | 18.11 | 0 | 0 | 0.0016037 | 2025-07-03 18:05:50 | 0.001835
359 | 1 | CC Chg | 0.90833 | 0.93389 | 0.00051819 | 3.5412 | 0.00047069 | 18.17 | 0.00047069 | 18.17 | 0 | 0 | 0.0016088 | 2025-07-03 18:06:00 | 0.001835
360 | 1 | CC Chg | 0.91111 | 0.93667 | 0.00051819 | 3.5413 | 0.00047213 | 18.22 | 0.00047213 | 18.22 | 0 | 0 | 0.0016139 | 2025-07-03 18:06:10 | 0.0018351
361 | 1 | CC Chg | 0.91389 | 0.93944 | 0.00051819 | 3.5415 | 0.00047357 | 18.28 | 0.00047357 | 18.28 | 0 | 0 | 0.001619 | 2025-07-03 18:06:20 | 0.0018352
362 | 1 | CC Chg | 0.91667 | 0.94222 | 0.00051819 | 3.5415 | 0.00047501 | 18.33 | 0.00047501 | 18.33 | 0 | 0 | 0.0016241 | 2025-07-03 18:06:30 | 0.0018352
363 | 1 | CC Chg | 0.91944 | 0.945 | 0.00051819 | 3.5416 | 0.00047645 | 18.39 | 0.00047645 | 18.39 | 0 | 0 | 0.0016292 | 2025-07-03 18:06:40 | 0.0018352
364 | 1 | CC Chg | 0.92222 | 0.94778 | 0.00051819 | 3.5417 | 0.00047789 | 18.45 | 0.00047789 | 18.45 | 0 | 0 | 0.0016343 | 2025-07-03 18:06:50 | 0.0018353
365 | 1 | CC Chg | 0.925 | 0.95056 | 0.00051819 | 3.5418 | 0.00047933 | 18.5 | 0.00047933 | 18.5 | 0 | 0 | 0.0016394 | 2025-07-03 18:07:00 | 0.0018353
366 | 1 | CC Chg | 0.92778 | 0.95333 | 0.00051819 | 3.5419 | 0.00048077 | 18.56 | 0.00048077 | 18.56 | 0 | 0 | 0.0016445 | 2025-07-03 18:07:10 | 0.0018354
367 | 1 | CC Chg | 0.93056 | 0.95611 | 0.00051819 | 3.542 | 0.00048221 | 18.61 | 0.00048221 | 18.61 | 0 | 0 | 0.0016496 | 2025-07-03 18:07:20 | 0.0018354
368 | 1 | CC Chg | 0.93333 | 0.95889 | 0.00051819 | 3.5421 | 0.00048365 | 18.67 | 0.00048365 | 18.67 | 0 | 0 | 0.0016547 | 2025-07-03 18:07:30 | 0.0018355
369 | 1 | CC Chg | 0.93611 | 0.96167 | 0.00051819 | 3.5422 | 0.00048509 | 18.72 | 0.00048509 | 18.72 | 0 | 0 | 0.0016598 | 2025-07-03 18:07:40 | 0.0018355
370 | 1 | CC Chg | 0.93889 | 0.96444 | 0.00051819 | 3.5423 | 0.00048653 | 18.78 | 0.00048653 | 18.78 | 0 | 0 | 0.0016649 | 2025-07-03 18:07:50 | 0.0018356
371 | 1 | CC Chg | 0.94167 | 0.96722 | 0.00051819 | 3.5425 | 0.00048797 | 18.83 | 0.00048797 | 18.83 | 0 | 0 | 0.00167 | 2025-07-03 18:08:00 | 0.0018357
372 | 1 | CC Chg | 0.94444 | 0.97 | 0.00051819 | 3.5426 | 0.00048941 | 18.89 | 0.00048941 | 18.89 | 0 | 0 | 0.0016751 | 2025-07-03 18:08:10 | 0.0018357
373 | 1 | CC Chg | 0.94722 | 0.97278 | 0.00051819 | 3.5427 | 0.00049085 | 18.95 | 0.00049085 | 18.95 | 0 | 0 | 0.0016802 | 2025-07-03 18:08:20 | 0.0018358
374 | 1 | CC Chg | 0.95 | 0.97556 | 0.00051819 | 3.5428 | 0.00049228 | 19 | 0.00049228 | 19 | 0 | 0 | 0.0016853 | 2025-07-03 18:08:30 | 0.0018358
375 | 1 | CC Chg | 0.95278 | 0.97833 | 0.00051819 | 3.5429 | 0.00049372 | 19.06 | 0.00049372 | 19.06 | 0 | 0 | 0.0016904 | 2025-07-03 18:08:40 | 0.0018359
376 | 1 | CC Chg | 0.95556 | 0.98111 | 0.00051819 | 3.543 | 0.00049516 | 19.11 | 0.00049516 | 19.11 | 0 | 0 | 0.0016955 | 2025-07-03 18:08:50 | 0.001836
377 | 1 | CC Chg | 0.95833 | 0.98389 | 0.00051819 | 3.5432 | 0.0004966 | 19.17 | 0.0004966 | 19.17 | 0 | 0 | 0.0017006 | 2025-07-03 18:09:00 | 0.0018361
378 | 1 | CC Chg | 0.96111 | 0.98667 | 0.00051819 | 3.5433 | 0.00049804 | 19.22 | 0.00049804 | 19.22 | 0 | 0 | 0.0017057 | 2025-07-03 18:09:10 | 0.0018361
379 | 1 | CC Chg | 0.96389 | 0.98944 | 0.00051819 | 3.5434 | 0.00049948 | 19.28 | 0.00049948 | 19.28 | 0 | 0 | 0.0017108 | 2025-07-03 18:09:20 | 0.0018361
380 | 1 | CC Chg | 0.96667 | 0.99222 | 0.00051819 | 3.5435 | 0.00050092 | 19.33 | 0.00050092 | 19.33 | 0 | 0 | 0.0017159 | 2025-07-03 18:09:30 | 0.0018362
381 | 1 | CC Chg | 0.96944 | 0.995 | 0.00051819 | 3.5437 | 0.00050236 | 19.39 | 0.00050236 | 19.39 | 0 | 0 | 0.001721 | 2025-07-03 18:09:40 | 0.0018363
382 | 1 | CC Chg | 0.97222 | 0.99778 | 0.00051819 | 3.5438 | 0.0005038 | 19.45 | 0.0005038 | 19.45 | 0 | 0 | 0.0017261 | 2025-07-03 18:09:50 | 0.0018364
383 | 1 | CC Chg | 0.975 | 1.0006 | 0.00051819 | 3.5438 | 0.00050524 | 19.5 | 0.00050524 | 19.5 | 0 | 0 | 0.0017312 | 2025-07-03 18:10:00 | 0.0018364
384 | 1 | CC Chg | 0.97778 | 1.0033 | 0.00051819 | 3.5439 | 0.00050668 | 19.56 | 0.00050668 | 19.56 | 0 | 0 | 0.0017363 | 2025-07-03 18:10:10 | 0.0018364
385 | 1 | CC Chg | 0.98056 | 1.0061 | 0.00051819 | 3.5441 | 0.00050812 | 19.61 | 0.00050812 | 19.61 | 0 | 0 | 0.0017414 | 2025-07-03 18:10:20 | 0.0018365
386 | 1 | CC Chg | 0.98333 | 1.0089 | 0.00051819 | 3.5442 | 0.00050956 | 19.67 | 0.00050956 | 19.67 | 0 | 0 | 0.0017465 | 2025-07-03 18:10:30 | 0.0018366
387 | 1 | CC Chg | 0.98611 | 1.0117 | 0.00051819 | 3.5443 | 0.000511 | 19.72 | 0.000511 | 19.72 | 0 | 0 | 0.0017516 | 2025-07-03 18:10:40 | 0.0018366
388 | 1 | CC Chg | 0.98889 | 1.0144 | 0.00051821 | 3.5444 | 0.00051244 | 19.78 | 0.00051244 | 19.78 | 0 | 0 | 0.0017567 | 2025-07-03 18:10:50 | 0.0018367
389 | 1 | CC Chg | 0.99167 | 1.0172 | 0.00051819 | 3.5445 | 0.00051388 | 19.83 | 0.00051388 | 19.83 | 0 | 0 | 0.0017618 | 2025-07-03 18:11:00 | 0.0018367
390 | 1 | CC Chg | 0.99444 | 1.02 | 0.00051819 | 3.5447 | 0.00051532 | 19.89 | 0.00051532 | 19.89 | 0 | 0 | 0.0017669 | 2025-07-03 18:11:10 | 0.0018368
391 | 1 | CC Chg | 0.99722 | 1.0228 | 0.00051819 | 3.5448 | 0.00051676 | 19.95 | 0.00051676 | 19.95 | 0 | 0 | 0.001772 | 2025-07-03 18:11:20 | 0.0018369
392 | 1 | CC Chg | 1 | 1.0256 | 0.00051819 | 3.5449 | 0.00051819 | 20 | 0.00051819 | 20 | 0 | 0 | 0.0017771 | 2025-07-03 18:11:30 | 0.0018369
393 | 1 | CC Chg | 1.0028 | 1.0283 | 0.00051819 | 3.545 | 0.00051963 | 20.06 | 0.00051963 | 20.06 | 0 | 0 | 0.0017822 | 2025-07-03 18:11:40 | 0.001837
394 | 1 | CC Chg | 1.0056 | 1.0311 | 0.00051819 | 3.5452 | 0.00052107 | 20.11 | 0.00052107 | 20.11 | 0 | 0 | 0.0017873 | 2025-07-03 18:11:50 | 0.0018371
395 | 1 | CC Chg | 1.0083 | 1.0339 | 0.00051819 | 3.5452 | 0.00052251 | 20.17 | 0.00052251 | 20.17 | 0 | 0 | 0.0017924 | 2025-07-03 18:12:00 | 0.0018371
396 | 1 | CC Chg | 1.0111 | 1.0367 | 0.00051819 | 3.5454 | 0.00052395 | 20.22 | 0.00052395 | 20.22 | 0 | 0 | 0.0017975 | 2025-07-03 18:12:10 | 0.0018372
397 | 1 | CC Chg | 1.0139 | 1.0394 | 0.00051819 | 3.5455 | 0.00052539 | 20.28 | 0.00052539 | 20.28 | 0 | 0 | 0.0018026 | 2025-07-03 18:12:20 | 0.0018372
398 | 1 | CC Chg | 1.0167 | 1.0422 | 0.00051819 | 3.5456 | 0.00052683 | 20.33 | 0.00052683 | 20.33 | 0 | 0 | 0.0018077 | 2025-07-03 18:12:30 | 0.0018373
399 | 1 | CC Chg | 1.0194 | 1.045 | 0.00051819 | 3.5457 | 0.00052827 | 20.39 | 0.00052827 | 20.39 | 0 | 0 | 0.0018128 | 2025-07-03 18:12:40 | 0.0018373
400 | 1 | CC Chg | 1.0222 | 1.0478 | 0.00051819 | 3.5459 | 0.00052971 | 20.45 | 0.00052971 | 20.45 | 0 | 0 | 0.0018179 | 2025-07-03 18:12:50 | 0.0018375
401 | 1 | CC Chg | 1.025 | 1.0506 | 0.00051821 | 3.5459 | 0.00053115 | 20.5 | 0.00053115 | 20.5 | 0 | 0 | 0.001823 | 2025-07-03 18:13:00 | 0.0018375
402 | 1 | CC Chg | 1.0278 | 1.0533 | 0.00051819 | 3.5461 | 0.00053259 | 20.56 | 0.00053259 | 20.56 | 0 | 0 | 0.0018281 | 2025-07-03 18:13:10 | 0.0018376
403 | 1 | CC Chg | 1.0306 | 1.0561 | 0.00051818 | 3.5462 | 0.00053403 | 20.61 | 0.00053403 | 20.61 | 0 | 0 | 0.0018332 | 2025-07-03 18:13:20 | 0.0018376
404 | 1 | CC Chg | 1.0333 | 1.0589 | 0.00051819 | 3.5461 | 0.00053547 | 20.67 | 0.00053547 | 20.67 | 0 | 0 | 0.0018384 | 2025-07-03 18:13:30 | 0.0018376
405 | 1 | CC Chg | 1.0361 | 1.0617 | 0.00051819 | 3.5463 | 0.00053691 | 20.72 | 0.00053691 | 20.72 | 0 | 0 | 0.0018434 | 2025-07-03 18:13:40 | 0.0018377
406 | 1 | CC Chg | 1.0389 | 1.0644 | 0.00051819 | 3.5464 | 0.00053835 | 20.78 | 0.00053835 | 20.78 | 0 | 0 | 0.0018486 | 2025-07-03 18:13:50 | 0.0018377
407 | 1 | CC Chg | 1.0417 | 1.0672 | 0.00051821 | 3.5464 | 0.00053979 | 20.83 | 0.00053979 | 20.83 | 0 | 0 | 0.0018537 | 2025-07-03 18:14:00 | 0.0018378
408 | 1 | CC Chg | 1.0444 | 1.07 | 0.00051821 | 3.5466 | 0.00054123 | 20.89 | 0.00054123 | 20.89 | 0 | 0 | 0.0018588 | 2025-07-03 18:14:10 | 0.0018379
409 | 1 | CC Chg | 1.0472 | 1.0728 | 0.00051819 | 3.5467 | 0.00054266 | 20.95 | 0.00054266 | 20.95 | 0 | 0 | 0.0018639 | 2025-07-03 18:14:20 | 0.0018379
410 | 1 | CC Chg | 1.05 | 1.0756 | 0.00051819 | 3.5469 | 0.0005441 | 21 | 0.0005441 | 21 | 0 | 0 | 0.001869 | 2025-07-03 18:14:30 | 0.001838
411 | 1 | CC Chg | 1.0528 | 1.0783 | 0.00051821 | 3.547 | 0.00054554 | 21.06 | 0.00054554 | 21.06 | 0 | 0 | 0.0018741 | 2025-07-03 18:14:40 | 0.0018381
412 | 1 | CC Chg | 1.0556 | 1.0811 | 0.00051819 | 3.5472 | 0.00054698 | 21.11 | 0.00054698 | 21.11 | 0 | 0 | 0.0018792 | 2025-07-03 18:14:50 | 0.0018381
413 | 1 | CC Chg | 1.0583 | 1.0839 | 0.00051819 | 3.5473 | 0.00054842 | 21.17 | 0.00054842 | 21.17 | 0 | 0 | 0.0018843 | 2025-07-03 18:15:00 | 0.0018382
414 | 1 | CC Chg | 1.0611 | 1.0867 | 0.00051819 | 3.5474 | 0.00054986 | 21.22 | 0.00054986 | 21.22 | 0 | 0 | 0.0018894 | 2025-07-03 18:15:10 | 0.0018382
415 | 1 | CC Chg | 1.0639 | 1.0894 | 0.00051819 | 3.5476 | 0.0005513 | 21.28 | 0.0005513 | 21.28 | 0 | 0 | 0.0018945 | 2025-07-03 18:15:20 | 0.0018383
416 | 1 | CC Chg | 1.0667 | 1.0922 | 0.00051819 | 3.5477 | 0.00055274 | 21.33 | 0.00055274 | 21.33 | 0 | 0 | 0.0018996 | 2025-07-03 18:15:30 | 0.0018384
417 | 1 | CC Chg | 1.0694 | 1.095 | 0.00051819 | 3.5478 | 0.00055418 | 21.39 | 0.00055418 | 21.39 | 0 | 0 | 0.0019047 | 2025-07-03 18:15:40 | 0.0018384
418 | 1 | CC Chg | 1.0722 | 1.0978 | 0.00051819 | 3.5479 | 0.00055562 | 21.45 | 0.00055562 | 21.45 | 0 | 0 | 0.0019098 | 2025-07-03 18:15:50 | 0.0018385
419 | 1 | CC Chg | 1.075 | 1.1006 | 0.00051819 | 3.5481 | 0.00055706 | 21.5 | 0.00055706 | 21.5 | 0 | 0 | 0.0019149 | 2025-07-03 18:16:00 | 0.0018386
420 | 1 | CC Chg | 1.0778 | 1.1033 | 0.00051819 | 3.5482 | 0.0005585 | 21.56 | 0.0005585 | 21.56 | 0 | 0 | 0.00192 | 2025-07-03 18:16:10 | 0.0018386
421 | 1 | CC Chg | 1.0806 | 1.1061 | 0.00051821 | 3.5484 | 0.00055994 | 21.61 | 0.00055994 | 21.61 | 0 | 0 | 0.0019252 | 2025-07-03 18:16:20 | 0.0018388
422 | 1 | CC Chg | 1.0833 | 1.1089 | 0.00051819 | 3.5485 | 0.00056138 | 21.67 | 0.00056138 | 21.67 | 0 | 0 | 0.0019303 | 2025-07-03 18:16:30 | 0.0018388
423 | 1 | CC Chg | 1.0861 | 1.1117 | 0.00051819 | 3.5486 | 0.00056282 | 21.72 | 0.00056282 | 21.72 | 0 | 0 | 0.0019354 | 2025-07-03 18:16:40 | 0.0018388
424 | 1 | CC Chg | 1.0889 | 1.1144 | 0.00051819 | 3.5487 | 0.00056426 | 21.78 | 0.00056426 | 21.78 | 0 | 0 | 0.0019405 | 2025-07-03 18:16:50 | 0.0018389
425 | 1 | CC Chg | 1.0917 | 1.1172 | 0.00051819 | 3.5488 | 0.0005657 | 21.83 | 0.0005657 | 21.83 | 0 | 0 | 0.0019456 | 2025-07-03 18:17:00 | 0.001839
426 | 1 | CC Chg | 1.0944 | 1.12 | 0.00051819 | 3.5488 | 0.00056713 | 21.89 | 0.00056713 | 21.89 | 0 | 0 | 0.0019507 | 2025-07-03 18:17:10 | 0.001839
427 | 1 | CC Chg | 1.0972 | 1.1228 | 0.00051819 | 3.5489 | 0.00056857 | 21.95 | 0.00056857 | 21.95 | 0 | 0 | 0.0019558 | 2025-07-03 18:17:20 | 0.001839
428 | 1 | CC Chg | 1.1 | 1.1256 | 0.00051819 | 3.549 | 0.00057001 | 22 | 0.00057001 | 22 | 0 | 0 | 0.0019609 | 2025-07-03 18:17:30 | 0.0018391
429 | 1 | CC Chg | 1.1028 | 1.1283 | 0.00051819 | 3.5491 | 0.00057145 | 22.06 | 0.00057145 | 22.06 | 0 | 0 | 0.001966 | 2025-07-03 18:17:40 | 0.0018391
430 | 1 | CC Chg | 1.1056 | 1.1311 | 0.00051819 | 3.5494 | 0.00057289 | 22.11 | 0.00057289 | 22.11 | 0 | 0 | 0.0019711 | 2025-07-03 18:17:50 | 0.0018393
431 | 1 | CC Chg | 1.1083 | 1.1339 | 0.00051819 | 3.5495 | 0.00057433 | 22.17 | 0.00057433 | 22.17 | 0 | 0 | 0.0019762 | 2025-07-03 18:18:00 | 0.0018393
432 | 1 | CC Chg | 1.1111 | 1.1367 | 0.00051819 | 3.5496 | 0.00057577 | 22.22 | 0.00057577 | 22.22 | 0 | 0 | 0.0019813 | 2025-07-03 18:18:10 | 0.0018394
433 | 1 | CC Chg | 1.1139 | 1.1394 | 0.00051821 | 3.5497 | 0.00057721 | 22.28 | 0.00057721 | 22.28 | 0 | 0 | 0.0019864 | 2025-07-03 18:18:20 | 0.0018395
434 | 1 | CC Chg | 1.1167 | 1.1422 | 0.00051819 | 3.5499 | 0.00057865 | 22.33 | 0.00057865 | 22.33 | 0 | 0 | 0.0019916 | 2025-07-03 18:18:30 | 0.0018395
435 | 1 | CC Chg | 1.1194 | 1.145 | 0.00051819 | 3.55 | 0.00058009 | 22.39 | 0.00058009 | 22.39 | 0 | 0 | 0.0019967 | 2025-07-03 18:18:40 | 0.0018396
436 | 1 | CC Chg | 1.1222 | 1.1478 | 0.00051819 | 3.5501 | 0.00058153 | 22.45 | 0.00058153 | 22.45 | 0 | 0 | 0.0020018 | 2025-07-03 18:18:50 | 0.0018396
437 | 1 | CC Chg | 1.125 | 1.1506 | 0.00051819 | 3.5502 | 0.00058297 | 22.5 | 0.00058297 | 22.5 | 0 | 0 | 0.0020069 | 2025-07-03 18:19:00 | 0.0018397
438 | 1 | CC Chg | 1.1278 | 1.1533 | 0.00051819 | 3.5503 | 0.00058441 | 22.56 | 0.00058441 | 22.56 | 0 | 0 | 0.002012 | 2025-07-03 18:19:10 | 0.0018397
439 | 1 | CC Chg | 1.1306 | 1.1561 | 0.00051819 | 3.5504 | 0.00058585 | 22.61 | 0.00058585 | 22.61 | 0 | 0 | 0.0020171 | 2025-07-03 18:19:20 | 0.0018398
440 | 1 | CC Chg | 1.1333 | 1.1589 | 0.00051818 | 3.5505 | 0.00058729 | 22.67 | 0.00058729 | 22.67 | 0 | 0 | 0.0020222 | 2025-07-03 18:19:30 | 0.0018398
441 | 1 | CC Chg | 1.1361 | 1.1617 | 0.00051819 | 3.5506 | 0.00058873 | 22.72 | 0.00058873 | 22.72 | 0 | 0 | 0.0020273 | 2025-07-03 18:19:40 | 0.0018399
442 | 1 | CC Chg | 1.1389 | 1.1644 | 0.00051819 | 3.5507 | 0.00059017 | 22.78 | 0.00059017 | 22.78 | 0 | 0 | 0.0020324 | 2025-07-03 18:19:50 | 0.0018399
443 | 1 | CC Chg | 1.1417 | 1.1672 | 0.00051819 | 3.5507 | 0.00059161 | 22.83 | 0.00059161 | 22.83 | 0 | 0 | 0.0020375 | 2025-07-03 18:20:00 | 0.0018399
444 | 1 | CC Chg | 1.1444 | 1.17 | 0.00051819 | 3.5508 | 0.00059304 | 22.89 | 0.00059304 | 22.89 | 0 | 0 | 0.0020427 | 2025-07-03 18:20:10 | 0.00184
445 | 1 | CC Chg | 1.1472 | 1.1728 | 0.00051819 | 3.5509 | 0.00059448 | 22.95 | 0.00059448 | 22.95 | 0 | 0 | 0.0020478 | 2025-07-03 18:20:20 | 0.00184
446 | 1 | CC Chg | 1.15 | 1.1756 | 0.00051819 | 3.5511 | 0.00059592 | 23 | 0.00059592 | 23 | 0 | 0 | 0.0020529 | 2025-07-03 18:20:30 | 0.0018401
447 | 1 | CC Chg | 1.1528 | 1.1783 | 0.00051819 | 3.5512 | 0.00059736 | 23.06 | 0.00059736 | 23.06 | 0 | 0 | 0.002058 | 2025-07-03 18:20:40 | 0.0018402
448 | 1 | CC Chg | 1.1556 | 1.1811 | 0.00051819 | 3.5513 | 0.0005988 | 23.11 | 0.0005988 | 23.11 | 0 | 0 | 0.0020631 | 2025-07-03 18:20:50 | 0.0018403
449 | 1 | CC Chg | 1.1583 | 1.1839 | 0.00051819 | 3.5514 | 0.00060024 | 23.17 | 0.00060024 | 23.17 | 0 | 0 | 0.0020682 | 2025-07-03 18:21:00 | 0.0018403
450 | 1 | CC Chg | 1.1611 | 1.1867 | 0.00051819 | 3.5515 | 0.00060168 | 23.22 | 0.00060168 | 23.22 | 0 | 0 | 0.0020733 | 2025-07-03 18:21:10 | 0.0018403
451 | 1 | CC Chg | 1.1639 | 1.1894 | 0.00051819 | 3.5517 | 0.00060312 | 23.28 | 0.00060312 | 23.28 | 0 | 0 | 0.0020784 | 2025-07-03 18:21:20 | 0.0018405
452 | 1 | CC Chg | 1.1667 | 1.1922 | 0.00051819 | 3.5517 | 0.00060456 | 23.33 | 0.00060456 | 23.33 | 0 | 0 | 0.0020836 | 2025-07-03 18:21:30 | 0.0018405
453 | 1 | CC Chg | 1.1694 | 1.195 | 0.00051819 | 3.5518 | 0.000606 | 23.39 | 0.000606 | 23.39 | 0 | 0 | 0.0020887 | 2025-07-03 18:21:40 | 0.0018405
454 | 1 | CC Chg | 1.1722 | 1.1978 | 0.00051819 | 3.552 | 0.00060744 | 23.45 | 0.00060744 | 23.45 | 0 | 0 | 0.0020938 | 2025-07-03 18:21:50 | 0.0018406
455 | 1 | CC Chg | 1.175 | 1.2006 | 0.00051818 | 3.5521 | 0.00060888 | 23.5 | 0.00060888 | 23.5 | 0 | 0 | 0.0020989 | 2025-07-03 18:22:00 | 0.0018406
456 | 1 | CC Chg | 1.1778 | 1.2033 | 0.00051819 | 3.5521 | 0.00061032 | 23.56 | 0.00061032 | 23.56 | 0 | 0 | 0.002104 | 2025-07-03 18:22:10 | 0.0018407
457 | 1 | CC Chg | 1.1806 | 1.2061 | 0.00051819 | 3.5523 | 0.00061176 | 23.61 | 0.00061176 | 23.61 | 0 | 0 | 0.0021091 | 2025-07-03 18:22:20 | 0.0018408
458 | 1 | CC Chg | 1.1833 | 1.2089 | 0.00051819 | 3.5523 | 0.0006132 | 23.67 | 0.0006132 | 23.67 | 0 | 0 | 0.0021142 | 2025-07-03 18:22:30 | 0.0018408
459 | 1 | CC Chg | 1.1861 | 1.2117 | 0.00051819 | 3.5524 | 0.00061464 | 23.72 | 0.00061464 | 23.72 | 0 | 0 | 0.0021193 | 2025-07-03 18:22:40 | 0.0018408
460 | 1 | CC Chg | 1.1889 | 1.2144 | 0.00051819 | 3.5524 | 0.00061608 | 23.78 | 0.00061608 | 23.78 | 0 | 0 | 0.0021245 | 2025-07-03 18:22:50 | 0.0018408
461 | 1 | CC Chg | 1.1917 | 1.2172 | 0.00051819 | 3.5526 | 0.00061751 | 23.83 | 0.00061751 | 23.83 | 0 | 0 | 0.0021296 | 2025-07-03 18:23:00 | 0.0018409
462 | 1 | CC Chg | 1.1944 | 1.22 | 0.00051819 | 3.5526 | 0.00061895 | 23.89 | 0.00061895 | 23.89 | 0 | 0 | 0.0021347 | 2025-07-03 18:23:10 | 0.0018409
463 | 1 | CC Chg | 1.1972 | 1.2228 | 0.00051819 | 3.5527 | 0.00062039 | 23.95 | 0.00062039 | 23.95 | 0 | 0 | 0.0021398 | 2025-07-03 18:23:20 | 0.001841
464 | 1 | CC Chg | 1.2 | 1.2256 | 0.00051819 | 3.5528 | 0.00062183 | 24 | 0.00062183 | 24 | 0 | 0 | 0.0021449 | 2025-07-03 18:23:30 | 0.001841
465 | 1 | CC Chg | 1.2028 | 1.2283 | 0.00051819 | 3.5529 | 0.00062327 | 24.06 | 0.00062327 | 24.06 | 0 | 0 | 0.00215 | 2025-07-03 18:23:40 | 0.0018411
466 | 1 | CC Chg | 1.2056 | 1.2311 | 0.00051819 | 3.553 | 0.00062471 | 24.11 | 0.00062471 | 24.11 | 0 | 0 | 0.0021552 | 2025-07-03 18:23:50 | 0.0018411
467 | 1 | CC Chg | 1.2083 | 1.2339 | 0.00051819 | 3.5531 | 0.00062615 | 24.17 | 0.00062615 | 24.17 | 0 | 0 | 0.0021603 | 2025-07-03 18:24:00 | 0.0018412
468 | 1 | CC Chg | 1.2111 | 1.2367 | 0.00051819 | 3.5532 | 0.00062759 | 24.22 | 0.00062759 | 24.22 | 0 | 0 | 0.0021654 | 2025-07-03 18:24:10 | 0.0018412
469 | 1 | CC Chg | 1.2139 | 1.2394 | 0.00051819 | 3.5533 | 0.00062903 | 24.28 | 0.00062903 | 24.28 | 0 | 0 | 0.0021705 | 2025-07-03 18:24:20 | 0.0018413
470 | 1 | CC Chg | 1.2167 | 1.2422 | 0.00051819 | 3.5534 | 0.00063047 | 24.33 | 0.00063047 | 24.33 | 0 | 0 | 0.0021756 | 2025-07-03 18:24:30 | 0.0018413
471 | 1 | CC Chg | 1.2194 | 1.245 | 0.00051819 | 3.5535 | 0.00063191 | 24.39 | 0.00063191 | 24.39 | 0 | 0 | 0.0021807 | 2025-07-03 18:24:40 | 0.0018414
472 | 1 | CC Chg | 1.2222 | 1.2478 | 0.00051819 | 3.5536 | 0.00063335 | 24.45 | 0.00063335 | 24.45 | 0 | 0 | 0.0021858 | 2025-07-03 18:24:50 | 0.0018414
473 | 1 | CC Chg | 1.225 | 1.2506 | 0.00051821 | 3.5537 | 0.00063479 | 24.5 | 0.00063479 | 24.5 | 0 | 0 | 0.002191 | 2025-07-03 18:25:00 | 0.0018416
474 | 1 | CC Chg | 1.2278 | 1.2533 | 0.00051821 | 3.5538 | 0.00063623 | 24.56 | 0.00063623 | 24.56 | 0 | 0 | 0.0021961 | 2025-07-03 18:25:10 | 0.0018416
475 | 1 | CC Chg | 1.2306 | 1.2561 | 0.00051821 | 3.554 | 0.00063767 | 24.61 | 0.00063767 | 24.61 | 0 | 0 | 0.0022012 | 2025-07-03 18:25:20 | 0.0018417
476 | 1 | CC Chg | 1.2333 | 1.2589 | 0.00051819 | 3.554 | 0.00063911 | 24.67 | 0.00063911 | 24.67 | 0 | 0 | 0.0022063 | 2025-07-03 18:25:30 | 0.0018417
477 | 1 | CC Chg | 1.2361 | 1.2617 | 0.00051819 | 3.5541 | 0.00064055 | 24.72 | 0.00064055 | 24.72 | 0 | 0 | 0.0022114 | 2025-07-03 18:25:40 | 0.0018417
478 | 1 | CC Chg | 1.2389 | 1.2644 | 0.00051819 | 3.5541 | 0.00064198 | 24.78 | 0.00064198 | 24.78 | 0 | 0 | 0.0022165 | 2025-07-03 18:25:50 | 0.0018417
479 | 1 | CC Chg | 1.2417 | 1.2672 | 0.00051819 | 3.5541 | 0.00064342 | 24.83 | 0.00064342 | 24.83 | 0 | 0 | 0.0022216 | 2025-07-03 18:26:00 | 0.0018417
480 | 1 | CC Chg | 1.2444 | 1.27 | 0.00051819 | 3.5543 | 0.00064486 | 24.89 | 0.00064486 | 24.89 | 0 | 0 | 0.0022268 | 2025-07-03 18:26:10 | 0.0018418
481 | 1 | CC Chg | 1.2472 | 1.2728 | 0.00051819 | 3.5543 | 0.0006463 | 24.95 | 0.0006463 | 24.95 | 0 | 0 | 0.0022319 | 2025-07-03 18:26:20 | 0.0018418
482 | 1 | CC Chg | 1.25 | 1.2756 | 0.00051819 | 3.5544 | 0.00064774 | 25 | 0.00064774 | 25 | 0 | 0 | 0.002237 | 2025-07-03 18:26:30 | 0.0018418
483 | 1 | CC Chg | 1.2528 | 1.2783 | 0.00051818 | 3.5546 | 0.00064918 | 25.06 | 0.00064918 | 25.06 | 0 | 0 | 0.0022421 | 2025-07-03 18:26:40 | 0.0018419
484 | 1 | CC Chg | 1.2556 | 1.2811 | 0.00051819 | 3.5546 | 0.00065062 | 25.11 | 0.00065062 | 25.11 | 0 | 0 | 0.0022472 | 2025-07-03 18:26:50 | 0.001842
485 | 1 | CC Chg | 1.2583 | 1.2839 | 0.00051819 | 3.5547 | 0.00065206 | 25.17 | 0.00065206 | 25.17 | 0 | 0 | 0.0022523 | 2025-07-03 18:27:00 | 0.001842
486 | 1 | CC Chg | 1.2611 | 1.2867 | 0.00051819 | 3.5548 | 0.0006535 | 25.22 | 0.0006535 | 25.22 | 0 | 0 | 0.0022575 | 2025-07-03 18:27:10 | 0.0018421
487 | 1 | CC Chg | 1.2639 | 1.2894 | 0.00051819 | 3.5549 | 0.00065494 | 25.28 | 0.00065494 | 25.28 | 0 | 0 | 0.0022626 | 2025-07-03 18:27:20 | 0.0018421
488 | 1 | CC Chg | 1.2667 | 1.2922 | 0.00051819 | 3.555 | 0.00065638 | 25.33 | 0.00065638 | 25.33 | 0 | 0 | 0.0022677 | 2025-07-03 18:27:30 | 0.0018422
489 | 1 | CC Chg | 1.2694 | 1.295 | 0.00051819 | 3.555 | 0.00065782 | 25.39 | 0.00065782 | 25.39 | 0 | 0 | 0.0022728 | 2025-07-03 18:27:40 | 0.0018422
490 | 1 | CC Chg | 1.2722 | 1.2978 | 0.00051819 | 3.5552 | 0.00065926 | 25.45 | 0.00065926 | 25.45 | 0 | 0 | 0.0022779 | 2025-07-03 18:27:50 | 0.0018423
491 | 1 | CC Chg | 1.275 | 1.3006 | 0.00051819 | 3.5552 | 0.0006607 | 25.5 | 0.0006607 | 25.5 | 0 | 0 | 0.002283 | 2025-07-03 18:28:00 | 0.0018423
492 | 1 | CC Chg | 1.2778 | 1.3033 | 0.00051819 | 3.5554 | 0.00066214 | 25.56 | 0.00066214 | 25.56 | 0 | 0 | 0.0022882 | 2025-07-03 18:28:10 | 0.0018424
493 | 1 | CC Chg | 1.2806 | 1.3061 | 0.00051819 | 3.5554 | 0.00066358 | 25.61 | 0.00066358 | 25.61 | 0 | 0 | 0.0022933 | 2025-07-03 18:28:20 | 0.0018424
494 | 1 | CC Chg | 1.2833 | 1.3089 | 0.00051819 | 3.5556 | 0.00066502 | 25.67 | 0.00066502 | 25.67 | 0 | 0 | 0.0022984 | 2025-07-03 18:28:30 | 0.0018425
495 | 1 | CC Chg | 1.2861 | 1.3117 | 0.00051819 | 3.5557 | 0.00066645 | 25.72 | 0.00066645 | 25.72 | 0 | 0 | 0.0023035 | 2025-07-03 18:28:40 | 0.0018425
496 | 1 | CC Chg | 1.2889 | 1.3144 | 0.00051821 | 3.5557 | 0.00066789 | 25.78 | 0.00066789 | 25.78 | 0 | 0 | 0.0023086 | 2025-07-03 18:28:50 | 0.0018426
497 | 1 | CC Chg | 1.2917 | 1.3172 | 0.00051819 | 3.5558 | 0.00066933 | 25.84 | 0.00066933 | 25.84 | 0 | 0 | 0.0023137 | 2025-07-03 18:29:00 | 0.0018426
498 | 1 | CC Chg | 1.2944 | 1.32 | 0.00051819 | 3.5558 | 0.00067077 | 25.89 | 0.00067077 | 25.89 | 0 | 0 | 0.0023189 | 2025-07-03 18:29:10 | 0.0018426
499 | 1 | CC Chg | 1.2972 | 1.3228 | 0.00051819 | 3.556 | 0.00067221 | 25.95 | 0.00067221 | 25.95 | 0 | 0 | 0.002324 | 2025-07-03 18:29:20 | 0.0018427
500 | 1 | CC Chg | 1.3 | 1.3256 | 0.00051819 | 3.5561 | 0.00067365 | 26 | 0.00067365 | 26 | 0 | 0 | 0.0023291 | 2025-07-03 18:29:30 | 0.0018427
501 | 1 | CC Chg | 1.3028 | 1.3283 | 0.00051819 | 3.5562 | 0.00067509 | 26.06 | 0.00067509 | 26.06 | 0 | 0 | 0.0023342 | 2025-07-03 18:29:40 | 0.0018428
502 | 1 | CC Chg | 1.3056 | 1.3311 | 0.00051819 | 3.5563 | 0.00067653 | 26.11 | 0.00067653 | 26.11 | 0 | 0 | 0.0023394 | 2025-07-03 18:29:50 | 0.0018428
503 | 1 | CC Chg | 1.3083 | 1.3339 | 0.00051819 | 3.5564 | 0.00067797 | 26.17 | 0.00067797 | 26.17 | 0 | 0 | 0.0023445 | 2025-07-03 18:30:00 | 0.0018429
504 | 1 | CC Chg | 1.3111 | 1.3367 | 0.00051819 | 3.5566 | 0.00067941 | 26.22 | 0.00067941 | 26.22 | 0 | 0 | 0.0023496 | 2025-07-03 18:30:10 | 0.001843
505 | 1 | CC Chg | 1.3139 | 1.3394 | 0.00051819 | 3.5566 | 0.00068085 | 26.28 | 0.00068085 | 26.28 | 0 | 0 | 0.0023547 | 2025-07-03 18:30:20 | 0.001843
506 | 1 | CC Chg | 1.3167 | 1.3422 | 0.00051819 | 3.5567 | 0.00068229 | 26.34 | 0.00068229 | 26.34 | 0 | 0 | 0.0023598 | 2025-07-03 18:30:30 | 0.001843
507 | 1 | CC Chg | 1.3194 | 1.345 | 0.00051821 | 3.5568 | 0.00068373 | 26.39 | 0.00068373 | 26.39 | 0 | 0 | 0.0023649 | 2025-07-03 18:30:40 | 0.0018432
508 | 1 | CC Chg | 1.3222 | 1.3478 | 0.00051819 | 3.557 | 0.00068517 | 26.45 | 0.00068517 | 26.45 | 0 | 0 | 0.0023701 | 2025-07-03 18:30:50 | 0.0018432
509 | 1 | CC Chg | 1.325 | 1.3506 | 0.00051821 | 3.557 | 0.00068661 | 26.5 | 0.00068661 | 26.5 | 0 | 0 | 0.0023752 | 2025-07-03 18:31:00 | 0.0018433
510 | 1 | CC Chg | 1.3278 | 1.3533 | 0.00051819 | 3.5572 | 0.00068805 | 26.56 | 0.00068805 | 26.56 | 0 | 0 | 0.0023803 | 2025-07-03 18:31:10 | 0.0018433
511 | 1 | CC Chg | 1.3306 | 1.3561 | 0.00051823 | 3.5572 | 0.00068949 | 26.61 | 0.00068949 | 26.61 | 0 | 0 | 0.0023854 | 2025-07-03 18:31:20 | 0.0018434
512 | 1 | CC Chg | 1.3333 | 1.3589 | 0.00051819 | 3.5573 | 0.00069093 | 26.67 | 0.00069093 | 26.67 | 0 | 0 | 0.0023905 | 2025-07-03 18:31:30 | 0.0018434
513 | 1 | CC Chg | 1.3361 | 1.3617 | 0.00051819 | 3.5574 | 0.00069236 | 26.72 | 0.00069236 | 26.72 | 0 | 0 | 0.0023957 | 2025-07-03 18:31:40 | 0.0018434
514 | 1 | CC Chg | 1.3389 | 1.3644 | 0.00051819 | 3.5575 | 0.0006938 | 26.78 | 0.0006938 | 26.78 | 0 | 0 | 0.0024008 | 2025-07-03 18:31:50 | 0.0018435
515 | 1 | CC Chg | 1.3417 | 1.3672 | 0.00051819 | 3.5577 | 0.00069524 | 26.84 | 0.00069524 | 26.84 | 0 | 0 | 0.0024059 | 2025-07-03 18:32:00 | 0.0018436
516 | 1 | CC Chg | 1.3444 | 1.37 | 0.00051819 | 3.5577 | 0.00069668 | 26.89 | 0.00069668 | 26.89 | 0 | 0 | 0.002411 | 2025-07-03 18:32:10 | 0.0018436
517 | 1 | CC Chg | 1.3472 | 1.3728 | 0.00051819 | 3.5578 | 0.00069812 | 26.95 | 0.00069812 | 26.95 | 0 | 0 | 0.0024162 | 2025-07-03 18:32:20 | 0.0018436
518 | 1 | CC Chg | 1.35 | 1.3756 | 0.00051819 | 3.5579 | 0.00069956 | 27 | 0.00069956 | 27 | 0 | 0 | 0.0024213 | 2025-07-03 18:32:30 | 0.0018437
519 | 1 | CC Chg | 1.3528 | 1.3783 | 0.00051819 | 3.558 | 0.000701 | 27.06 | 0.000701 | 27.06 | 0 | 0 | 0.0024264 | 2025-07-03 18:32:40 | 0.0018437
520 | 1 | CC Chg | 1.3556 | 1.3811 | 0.00051819 | 3.5581 | 0.00070244 | 27.11 | 0.00070244 | 27.11 | 0 | 0 | 0.0024315 | 2025-07-03 18:32:50 | 0.0018438
521 | 1 | CC Chg | 1.3583 | 1.3839 | 0.00051821 | 3.5582 | 0.00070388 | 27.17 | 0.00070388 | 27.17 | 0 | 0 | 0.0024366 | 2025-07-03 18:33:00 | 0.0018439
522 | 1 | CC Chg | 1.3611 | 1.3867 | 0.00051821 | 3.5583 | 0.00070532 | 27.22 | 0.00070532 | 27.22 | 0 | 0 | 0.0024417 | 2025-07-03 18:33:10 | 0.001844
523 | 1 | CC Chg | 1.3639 | 1.3894 | 0.00051818 | 3.5583 | 0.00070676 | 27.28 | 0.00070676 | 27.28 | 0 | 0 | 0.0024469 | 2025-07-03 18:33:20 | 0.0018438
524 | 1 | CC Chg | 1.3667 | 1.3922 | 0.00051819 | 3.5585 | 0.0007082 | 27.34 | 0.0007082 | 27.34 | 0 | 0 | 0.002452 | 2025-07-03 18:33:30 | 0.001844
525 | 1 | CC Chg | 1.3694 | 1.395 | 0.00051819 | 3.5586 | 0.00070964 | 27.39 | 0.00070964 | 27.39 | 0 | 0 | 0.0024571 | 2025-07-03 18:33:40 | 0.001844
526 | 1 | CC Chg | 1.3722 | 1.3978 | 0.00051819 | 3.5587 | 0.00071108 | 27.45 | 0.00071108 | 27.45 | 0 | 0 | 0.0024622 | 2025-07-03 18:33:50 | 0.0018441
527 | 1 | CC Chg | 1.375 | 1.4006 | 0.00051819 | 3.5589 | 0.00071252 | 27.5 | 0.00071252 | 27.5 | 0 | 0 | 0.0024674 | 2025-07-03 18:34:00 | 0.0018442
528 | 1 | CC Chg | 1.3778 | 1.4033 | 0.00051819 | 3.5589 | 0.00071396 | 27.56 | 0.00071396 | 27.56 | 0 | 0 | 0.0024725 | 2025-07-03 18:34:10 | 0.0018442
529 | 1 | CC Chg | 1.3806 | 1.4061 | 0.00051819 | 3.5589 | 0.0007154 | 27.61 | 0.0007154 | 27.61 | 0 | 0 | 0.0024776 | 2025-07-03 18:34:20 | 0.0018442
530 | 1 | CC Chg | 1.3833 | 1.4089 | 0.00051819 | 3.5591 | 0.00071683 | 27.67 | 0.00071683 | 27.67 | 0 | 0 | 0.0024827 | 2025-07-03 18:34:30 | 0.0018443
531 | 1 | CC Chg | 1.3861 | 1.4117 | 0.00051819 | 3.5591 | 0.00071827 | 27.72 | 0.00071827 | 27.72 | 0 | 0 | 0.0024879 | 2025-07-03 18:34:40 | 0.0018443
532 | 1 | CC Chg | 1.3889 | 1.4144 | 0.00051819 | 3.5592 | 0.00071971 | 27.78 | 0.00071971 | 27.78 | 0 | 0 | 0.002493 | 2025-07-03 18:34:50 | 0.0018443
533 | 1 | CC Chg | 1.3917 | 1.4172 | 0.00051818 | 3.5593 | 0.00072115 | 27.84 | 0.00072115 | 27.84 | 0 | 0 | 0.0024981 | 2025-07-03 18:35:00 | 0.0018444
534 | 1 | CC Chg | 1.3944 | 1.42 | 0.00051819 | 3.5594 | 0.00072259 | 27.89 | 0.00072259 | 27.89 | 0 | 0 | 0.0025032 | 2025-07-03 18:35:10 | 0.0018445
535 | 1 | CC Chg | 1.3972 | 1.4228 | 0.00051819 | 3.5594 | 0.00072403 | 27.95 | 0.00072403 | 27.95 | 0 | 0 | 0.0025083 | 2025-07-03 18:35:20 | 0.0018445
536 | 1 | CC Chg | 1.4 | 1.4256 | 0.00051819 | 3.5595 | 0.00072547 | 28 | 0.00072547 | 28 | 0 | 0 | 0.0025135 | 2025-07-03 18:35:30 | 0.0018445
537 | 1 | CC Chg | 1.4028 | 1.4283 | 0.00051821 | 3.5596 | 0.00072691 | 28.06 | 0.00072691 | 28.06 | 0 | 0 | 0.0025186 | 2025-07-03 18:35:40 | 0.0018446
538 | 1 | CC Chg | 1.4056 | 1.4311 | 0.00051819 | 3.5597 | 0.00072835 | 28.11 | 0.00072835 | 28.11 | 0 | 0 | 0.0025237 | 2025-07-03 18:35:50 | 0.0018446
539 | 1 | CC Chg | 1.4083 | 1.4339 | 0.00051819 | 3.5597 | 0.00072979 | 28.17 | 0.00072979 | 28.17 | 0 | 0 | 0.0025289 | 2025-07-03 18:36:00 | 0.0018446
540 | 1 | CC Chg | 1.4111 | 1.4367 | 0.00051819 | 3.5598 | 0.00073123 | 28.22 | 0.00073123 | 28.22 | 0 | 0 | 0.002534 | 2025-07-03 18:36:10 | 0.0018446
541 | 1 | CC Chg | 1.4139 | 1.4394 | 0.00051819 | 3.5599 | 0.00073267 | 28.28 | 0.00073267 | 28.28 | 0 | 0 | 0.0025391 | 2025-07-03 18:36:20 | 0.0018447
542 | 1 | CC Chg | 1.4167 | 1.4422 | 0.00051819 | 3.5599 | 0.00073411 | 28.34 | 0.00073411 | 28.34 | 0 | 0 | 0.0025442 | 2025-07-03 18:36:30 | 0.0018447
543 | 1 | CC Chg | 1.4194 | 1.445 | 0.00051819 | 3.56 | 0.00073555 | 28.39 | 0.00073555 | 28.39 | 0 | 0 | 0.0025493 | 2025-07-03 18:36:40 | 0.0018448
544 | 1 | CC Chg | 1.4222 | 1.4478 | 0.00051819 | 3.5601 | 0.00073699 | 28.45 | 0.00073699 | 28.45 | 0 | 0 | 0.0025545 | 2025-07-03 18:36:50 | 0.0018448
545 | 1 | CC Chg | 1.425 | 1.4506 | 0.00051819 | 3.5602 | 0.00073843 | 28.5 | 0.00073843 | 28.5 | 0 | 0 | 0.0025596 | 2025-07-03 18:37:00 | 0.0018449
546 | 1 | CC Chg | 1.4278 | 1.4533 | 0.00051819 | 3.5601 | 0.00073987 | 28.56 | 0.00073987 | 28.56 | 0 | 0 | 0.0025647 | 2025-07-03 18:37:10 | 0.0018448
547 | 1 | CC Chg | 1.4306 | 1.4561 | 0.00051819 | 3.5603 | 0.0007413 | 28.61 | 0.0007413 | 28.61 | 0 | 0 | 0.0025698 | 2025-07-03 18:37:20 | 0.0018449
548 | 1 | CC Chg | 1.4333 | 1.4589 | 0.00051819 | 3.5604 | 0.00074274 | 28.67 | 0.00074274 | 28.67 | 0 | 0 | 0.002575 | 2025-07-03 18:37:30 | 0.001845
549 | 1 | CC Chg | 1.4361 | 1.4617 | 0.00051819 | 3.5605 | 0.00074418 | 28.72 | 0.00074418 | 28.72 | 0 | 0 | 0.0025801 | 2025-07-03 18:37:40 | 0.001845
550 | 1 | CC Chg | 1.4389 | 1.4644 | 0.00051819 | 3.5606 | 0.00074562 | 28.78 | 0.00074562 | 28.78 | 0 | 0 | 0.0025852 | 2025-07-03 18:37:50 | 0.0018451
551 | 1 | CC Chg | 1.4417 | 1.4672 | 0.00051819 | 3.5607 | 0.00074706 | 28.84 | 0.00074706 | 28.84 | 0 | 0 | 0.0025903 | 2025-07-03 18:38:00 | 0.0018451
552 | 1 | CC Chg | 1.4444 | 1.47 | 0.00051821 | 3.5608 | 0.0007485 | 28.89 | 0.0007485 | 28.89 | 0 | 0 | 0.0025955 | 2025-07-03 18:38:10 | 0.0018452
553 | 1 | CC Chg | 1.4472 | 1.4728 | 0.00051819 | 3.5609 | 0.00074994 | 28.95 | 0.00074994 | 28.95 | 0 | 0 | 0.0026006 | 2025-07-03 18:38:20 | 0.0018452
554 | 1 | CC Chg | 1.45 | 1.4756 | 0.00051821 | 3.561 | 0.00075138 | 29 | 0.00075138 | 29 | 0 | 0 | 0.0026057 | 2025-07-03 18:38:30 | 0.0018453
555 | 1 | CC Chg | 1.4528 | 1.4783 | 0.00051819 | 3.5611 | 0.00075282 | 29.06 | 0.00075282 | 29.06 | 0 | 0 | 0.0026108 | 2025-07-03 18:38:40 | 0.0018453
556 | 1 | CC Chg | 1.4556 | 1.4811 | 0.00051819 | 3.5612 | 0.00075426 | 29.11 | 0.00075426 | 29.11 | 0 | 0 | 0.002616 | 2025-07-03 18:38:50 | 0.0018454
557 | 1 | CC Chg | 1.4583 | 1.4839 | 0.00051819 | 3.5613 | 0.0007557 | 29.17 | 0.0007557 | 29.17 | 0 | 0 | 0.0026211 | 2025-07-03 18:39:00 | 0.0018454
558 | 1 | CC Chg | 1.4611 | 1.4867 | 0.00051819 | 3.5614 | 0.00075714 | 29.22 | 0.00075714 | 29.22 | 0 | 0 | 0.0026262 | 2025-07-03 18:39:10 | 0.0018455
559 | 1 | CC Chg | 1.4639 | 1.4894 | 0.00051819 | 3.5614 | 0.00075858 | 29.28 | 0.00075858 | 29.28 | 0 | 0 | 0.0026314 | 2025-07-03 18:39:20 | 0.0018455
560 | 1 | CC Chg | 1.4667 | 1.4922 | 0.00051819 | 3.5616 | 0.00076002 | 29.34 | 0.00076002 | 29.34 | 0 | 0 | 0.0026365 | 2025-07-03 18:39:30 | 0.0018456
561 | 1 | CC Chg | 1.4694 | 1.495 | 0.00051821 | 3.5616 | 0.00076146 | 29.39 | 0.00076146 | 29.39 | 0 | 0 | 0.0026416 | 2025-07-03 18:39:40 | 0.0018457
562 | 1 | CC Chg | 1.4722 | 1.4978 | 0.00051819 | 3.5617 | 0.0007629 | 29.45 | 0.0007629 | 29.45 | 0 | 0 | 0.0026467 | 2025-07-03 18:39:50 | 0.0018456
563 | 1 | CC Chg | 1.475 | 1.5006 | 0.00051819 | 3.5618 | 0.00076434 | 29.5 | 0.00076434 | 29.5 | 0 | 0 | 0.0026519 | 2025-07-03 18:40:00 | 0.0018457
564 | 1 | CC Chg | 1.4778 | 1.5033 | 0.00051819 | 3.5619 | 0.00076577 | 29.56 | 0.00076577 | 29.56 | 0 | 0 | 0.002657 | 2025-07-03 18:40:10 | 0.0018457
565 | 1 | CC Chg | 1.4806 | 1.5061 | 0.00051819 | 3.5619 | 0.00076721 | 29.61 | 0.00076721 | 29.61 | 0 | 0 | 0.0026621 | 2025-07-03 18:40:20 | 0.0018457
566 | 1 | CC Chg | 1.4833 | 1.5089 | 0.00051819 | 3.562 | 0.00076865 | 29.67 | 0.00076865 | 29.67 | 0 | 0 | 0.0026672 | 2025-07-03 18:40:30 | 0.0018458
567 | 1 | CC Chg | 1.4861 | 1.5117 | 0.00051821 | 3.5621 | 0.00077009 | 29.72 | 0.00077009 | 29.72 | 0 | 0 | 0.0026724 | 2025-07-03 18:40:40 | 0.0018459
568 | 1 | CC Chg | 1.4889 | 1.5144 | 0.00051819 | 3.5621 | 0.00077153 | 29.78 | 0.00077153 | 29.78 | 0 | 0 | 0.0026775 | 2025-07-03 18:40:50 | 0.0018458
569 | 1 | CC Chg | 1.4917 | 1.5172 | 0.00051819 | 3.5623 | 0.00077297 | 29.84 | 0.00077297 | 29.84 | 0 | 0 | 0.0026826 | 2025-07-03 18:41:00 | 0.001846
570 | 1 | CC Chg | 1.4944 | 1.52 | 0.00051819 | 3.5624 | 0.00077441 | 29.89 | 0.00077441 | 29.89 | 0 | 0 | 0.0026878 | 2025-07-03 18:41:10 | 0.001846
571 | 1 | CC Chg | 1.4972 | 1.5228 | 0.00051819 | 3.5624 | 0.00077585 | 29.95 | 0.00077585 | 29.95 | 0 | 0 | 0.0026929 | 2025-07-03 18:41:20 | 0.001846
572 | 1 | CC Chg | 1.5 | 1.5256 | 0.00051819 | 3.5626 | 0.00077729 | 30 | 0.00077729 | 30 | 0 | 0 | 0.002698 | 2025-07-03 18:41:30 | 0.0018461
573 | 1 | CC Chg | 1.5028 | 1.5283 | 0.00051819 | 3.5627 | 0.00077873 | 30.06 | 0.00077873 | 30.06 | 0 | 0 | 0.0027031 | 2025-07-03 18:41:40 | 0.0018462
574 | 1 | CC Chg | 1.5056 | 1.5311 | 0.00051819 | 3.5627 | 0.00078017 | 30.11 | 0.00078017 | 30.11 | 0 | 0 | 0.0027083 | 2025-07-03 18:41:50 | 0.0018462
575 | 1 | CC Chg | 1.5083 | 1.5339 | 0.00051819 | 3.5628 | 0.00078161 | 30.17 | 0.00078161 | 30.17 | 0 | 0 | 0.0027134 | 2025-07-03 18:42:00 | 0.0018462
576 | 1 | CC Chg | 1.5111 | 1.5367 | 0.00051819 | 3.563 | 0.00078305 | 30.22 | 0.00078305 | 30.22 | 0 | 0 | 0.0027185 | 2025-07-03 18:42:10 | 0.0018463
577 | 1 | CC Chg | 1.5139 | 1.5394 | 0.00051819 | 3.563 | 0.00078449 | 30.28 | 0.00078449 | 30.28 | 0 | 0 | 0.0027236 | 2025-07-03 18:42:20 | 0.0018463
578 | 1 | CC Chg | 1.5167 | 1.5422 | 0.00051819 | 3.5631 | 0.00078593 | 30.34 | 0.00078593 | 30.34 | 0 | 0 | 0.0027288 | 2025-07-03 18:42:30 | 0.0018464
579 | 1 | CC Chg | 1.5194 | 1.545 | 0.00051819 | 3.5632 | 0.00078737 | 30.39 | 0.00078737 | 30.39 | 0 | 0 | 0.0027339 | 2025-07-03 18:42:40 | 0.0018464
580 | 1 | CC Chg | 1.5222 | 1.5478 | 0.00051821 | 3.5633 | 0.00078881 | 30.45 | 0.00078881 | 30.45 | 0 | 0 | 0.002739 | 2025-07-03 18:42:50 | 0.0018465
581 | 1 | CC Chg | 1.525 | 1.5506 | 0.00051819 | 3.5634 | 0.00079025 | 30.5 | 0.00079025 | 30.5 | 0 | 0 | 0.0027442 | 2025-07-03 18:43:00 | 0.0018465
582 | 1 | CC Chg | 1.5278 | 1.5533 | 0.00051819 | 3.5635 | 0.00079168 | 30.56 | 0.00079168 | 30.56 | 0 | 0 | 0.0027493 | 2025-07-03 18:43:10 | 0.0018466
583 | 1 | CC Chg | 1.5306 | 1.5561 | 0.00051819 | 3.5636 | 0.00079312 | 30.61 | 0.00079312 | 30.61 | 0 | 0 | 0.0027544 | 2025-07-03 18:43:20 | 0.0018466
584 | 1 | CC Chg | 1.5333 | 1.5589 | 0.00051819 | 3.5636 | 0.00079456 | 30.67 | 0.00079456 | 30.67 | 0 | 0 | 0.0027595 | 2025-07-03 18:43:30 | 0.0018466
585 | 1 | CC Chg | 1.5361 | 1.5617 | 0.00051821 | 3.5637 | 0.000796 | 30.72 | 0.000796 | 30.72 | 0 | 0 | 0.0027647 | 2025-07-03 18:43:40 | 0.0018467
586 | 1 | CC Chg | 1.5389 | 1.5644 | 0.00051821 | 3.5638 | 0.00079744 | 30.78 | 0.00079744 | 30.78 | 0 | 0 | 0.0027698 | 2025-07-03 18:43:50 | 0.0018468
587 | 1 | CC Chg | 1.5417 | 1.5672 | 0.00051819 | 3.5638 | 0.00079888 | 30.84 | 0.00079888 | 30.84 | 0 | 0 | 0.0027749 | 2025-07-03 18:44:00 | 0.0018467
588 | 1 | CC Chg | 1.5444 | 1.57 | 0.00051819 | 3.5639 | 0.00080032 | 30.89 | 0.00080032 | 30.89 | 0 | 0 | 0.0027801 | 2025-07-03 18:44:10 | 0.0018468
589 | 1 | CC Chg | 1.5472 | 1.5728 | 0.00051819 | 3.5641 | 0.00080176 | 30.95 | 0.00080176 | 30.95 | 0 | 0 | 0.0027852 | 2025-07-03 18:44:20 | 0.0018469
590 | 1 | CC Chg | 1.55 | 1.5756 | 0.00051819 | 3.5642 | 0.0008032 | 31 | 0.0008032 | 31 | 0 | 0 | 0.0027903 | 2025-07-03 18:44:30 | 0.0018469
591 | 1 | CC Chg | 1.5528 | 1.5783 | 0.00051819 | 3.5643 | 0.00080464 | 31.06 | 0.00080464 | 31.06 | 0 | 0 | 0.0027955 | 2025-07-03 18:44:40 | 0.001847
592 | 1 | CC Chg | 1.5556 | 1.5811 | 0.00051819 | 3.5644 | 0.00080608 | 31.11 | 0.00080608 | 31.11 | 0 | 0 | 0.0028006 | 2025-07-03 18:44:50 | 0.001847
593 | 1 | CC Chg | 1.5583 | 1.5839 | 0.00051821 | 3.5645 | 0.00080752 | 31.17 | 0.00080752 | 31.17 | 0 | 0 | 0.0028057 | 2025-07-03 18:45:00 | 0.0018472
594 | 1 | CC Chg | 1.5611 | 1.5867 | 0.00051819 | 3.5646 | 0.00080896 | 31.22 | 0.00080896 | 31.22 | 0 | 0 | 0.0028109 | 2025-07-03 18:45:10 | 0.0018471
595 | 1 | CC Chg | 1.5639 | 1.5894 | 0.00051819 | 3.5647 | 0.0008104 | 31.28 | 0.0008104 | 31.28 | 0 | 0 | 0.002816 | 2025-07-03 18:45:20 | 0.0018472
596 | 1 | CC Chg | 1.5667 | 1.5922 | 0.00051821 | 3.5648 | 0.00081184 | 31.34 | 0.00081184 | 31.34 | 0 | 0 | 0.0028211 | 2025-07-03 18:45:30 | 0.0018473
597 | 1 | CC Chg | 1.5694 | 1.595 | 0.00051819 | 3.5649 | 0.00081328 | 31.39 | 0.00081328 | 31.39 | 0 | 0 | 0.0028262 | 2025-07-03 18:45:40 | 0.0018473
598 | 1 | CC Chg | 1.5722 | 1.5978 | 0.00051819 | 3.565 | 0.00081472 | 31.45 | 0.00081472 | 31.45 | 0 | 0 | 0.0028314 | 2025-07-03 18:45:50 | 0.0018473
599 | 1 | CC Chg | 1.575 | 1.6006 | 0.00051819 | 3.565 | 0.00081615 | 31.5 | 0.00081615 | 31.5 | 0 | 0 | 0.0028365 | 2025-07-03 18:46:00 | 0.0018473
600 | 1 | CC Chg | 1.5778 | 1.6033 | 0.00051819 | 3.5651 | 0.00081759 | 31.56 | 0.00081759 | 31.56 | 0 | 0 | 0.0028416 | 2025-07-03 18:46:10 | 0.0018474
601 | 1 | CC Chg | 1.5806 | 1.6061 | 0.00051819 | 3.5652 | 0.00081903 | 31.61 | 0.00081903 | 31.61 | 0 | 0 | 0.0028468 | 2025-07-03 18:46:20 | 0.0018475
602 | 1 | CC Chg | 1.5833 | 1.6089 | 0.00051819 | 3.5653 | 0.00082047 | 31.67 | 0.00082047 | 31.67 | 0 | 0 | 0.0028519 | 2025-07-03 18:46:30 | 0.0018475
603 | 1 | CC Chg | 1.5861 | 1.6117 | 0.00051819 | 3.5653 | 0.00082191 | 31.72 | 0.00082191 | 31.72 | 0 | 0 | 0.002857 | 2025-07-03 18:46:40 | 0.0018475
604 | 1 | CC Chg | 1.5889 | 1.6144 | 0.00051819 | 3.5654 | 0.00082335 | 31.78 | 0.00082335 | 31.78 | 0 | 0 | 0.0028622 | 2025-07-03 18:46:50 | 0.0018476
605 | 1 | CC Chg | 1.5917 | 1.6172 | 0.00051819 | 3.5654 | 0.00082479 | 31.84 | 0.00082479 | 31.84 | 0 | 0 | 0.0028673 | 2025-07-03 18:47:00 | 0.0018476
606 | 1 | CC Chg | 1.5944 | 1.62 | 0.00051819 | 3.5655 | 0.00082623 | 31.89 | 0.00082623 | 31.89 | 0 | 0 | 0.0028724 | 2025-07-03 18:47:10 | 0.0018476
607 | 1 | CC Chg | 1.5972 | 1.6228 | 0.00051819 | 3.5655 | 0.00082767 | 31.95 | 0.00082767 | 31.95 | 0 | 0 | 0.0028776 | 2025-07-03 18:47:20 | 0.0018476
608 | 1 | CC Chg | 1.6 | 1.6256 | 0.00051818 | 3.5656 | 0.00082911 | 32 | 0.00082911 | 32 | 0 | 0 | 0.0028827 | 2025-07-03 18:47:30 | 0.0018476
609 | 1 | CC Chg | 1.6028 | 1.6283 | 0.00051819 | 3.5656 | 0.00083055 | 32.06 | 0.00083055 | 32.06 | 0 | 0 | 0.0028878 | 2025-07-03 18:47:40 | 0.0018477
610 | 1 | CC Chg | 1.6056 | 1.6311 | 0.00051819 | 3.5657 | 0.00083199 | 32.11 | 0.00083199 | 32.11 | 0 | 0 | 0.002893 | 2025-07-03 18:47:50 | 0.0018477
611 | 1 | CC Chg | 1.6083 | 1.6339 | 0.00051819 | 3.5659 | 0.00083343 | 32.17 | 0.00083343 | 32.17 | 0 | 0 | 0.0028981 | 2025-07-03 18:48:00 | 0.0018478
612 | 1 | CC Chg | 1.6111 | 1.6367 | 0.00051819 | 3.5659 | 0.00083487 | 32.22 | 0.00083487 | 32.22 | 0 | 0 | 0.0029032 | 2025-07-03 18:48:10 | 0.0018478
613 | 1 | CC Chg | 1.6139 | 1.6394 | 0.00051819 | 3.5661 | 0.00083631 | 32.28 | 0.00083631 | 32.28 | 0 | 0 | 0.0029084 | 2025-07-03 18:48:20 | 0.0018479
614 | 1 | CC Chg | 1.6167 | 1.6422 | 0.00051819 | 3.5662 | 0.00083775 | 32.34 | 0.00083775 | 32.34 | 0 | 0 | 0.0029135 | 2025-07-03 18:48:30 | 0.001848
615 | 1 | CC Chg | 1.6194 | 1.645 | 0.00051819 | 3.5662 | 0.00083919 | 32.39 | 0.00083919 | 32.39 | 0 | 0 | 0.0029186 | 2025-07-03 18:48:40 | 0.001848
616 | 1 | CC Chg | 1.6222 | 1.6478 | 0.00051819 | 3.5663 | 0.00084062 | 32.45 | 0.00084062 | 32.45 | 0 | 0 | 0.0029238 | 2025-07-03 18:48:50 | 0.001848
617 | 1 | CC Chg | 1.625 | 1.6506 | 0.00051819 | 3.5664 | 0.00084206 | 32.5 | 0.00084206 | 32.5 | 0 | 0 | 0.0029289 | 2025-07-03 18:49:00 | 0.0018481
618 | 1 | CC Chg | 1.6278 | 1.6533 | 0.00051819 | 3.5664 | 0.0008435 | 32.56 | 0.0008435 | 32.56 | 0 | 0 | 0.002934 | 2025-07-03 18:49:10 | 0.0018481
619 | 1 | CC Chg | 1.6306 | 1.6561 | 0.00051819 | 3.5664 | 0.00084494 | 32.61 | 0.00084494 | 32.61 | 0 | 0 | 0.0029392 | 2025-07-03 18:49:20 | 0.0018481
620 | 1 | CC Chg | 1.6333 | 1.6589 | 0.00051819 | 3.5666 | 0.00084638 | 32.67 | 0.00084638 | 32.67 | 0 | 0 | 0.0029443 | 2025-07-03 18:49:30 | 0.0018482
621 | 1 | CC Chg | 1.6361 | 1.6617 | 0.00051819 | 3.5666 | 0.00084782 | 32.72 | 0.00084782 | 32.72 | 0 | 0 | 0.0029494 | 2025-07-03 18:49:40 | 0.0018482
622 | 1 | CC Chg | 1.6389 | 1.6644 | 0.00051819 | 3.5667 | 0.00084926 | 32.78 | 0.00084926 | 32.78 | 0 | 0 | 0.0029546 | 2025-07-03 18:49:50 | 0.0018482
623 | 1 | CC Chg | 1.6417 | 1.6672 | 0.00051819 | 3.5669 | 0.0008507 | 32.84 | 0.0008507 | 32.84 | 0 | 0 | 0.0029597 | 2025-07-03 18:50:00 | 0.0018483
624 | 1 | CC Chg | 1.6444 | 1.67 | 0.00051819 | 3.5669 | 0.00085214 | 32.89 | 0.00085214 | 32.89 | 0 | 0 | 0.0029648 | 2025-07-03 18:50:10 | 0.0018483
625 | 1 | CC Chg | 1.6472 | 1.6728 | 0.00051819 | 3.567 | 0.00085358 | 32.95 | 0.00085358 | 32.95 | 0 | 0 | 0.00297 | 2025-07-03 18:50:20 | 0.0018484
626 | 1 | CC Chg | 1.65 | 1.6756 | 0.00051819 | 3.5672 | 0.00085502 | 33 | 0.00085502 | 33 | 0 | 0 | 0.0029751 | 2025-07-03 18:50:30 | 0.0018485
627 | 1 | CC Chg | 1.6528 | 1.6783 | 0.00051821 | 3.5672 | 0.00085646 | 33.06 | 0.00085646 | 33.06 | 0 | 0 | 0.0029802 | 2025-07-03 18:50:40 | 0.0018486
628 | 1 | CC Chg | 1.6556 | 1.6811 | 0.00051819 | 3.5673 | 0.0008579 | 33.11 | 0.0008579 | 33.11 | 0 | 0 | 0.0029854 | 2025-07-03 18:50:50 | 0.0018485
629 | 1 | CC Chg | 1.6583 | 1.6839 | 0.00051819 | 3.5674 | 0.00085934 | 33.17 | 0.00085934 | 33.17 | 0 | 0 | 0.0029905 | 2025-07-03 18:51:00 | 0.0018486
630 | 1 | CC Chg | 1.6611 | 1.6867 | 0.00051819 | 3.5674 | 0.00086078 | 33.22 | 0.00086078 | 33.22 | 0 | 0 | 0.0029956 | 2025-07-03 18:51:10 | 0.0018486
631 | 1 | CC Chg | 1.6639 | 1.6894 | 0.00051819 | 3.5676 | 0.00086222 | 33.28 | 0.00086222 | 33.28 | 0 | 0 | 0.0030008 | 2025-07-03 18:51:20 | 0.0018487
632 | 1 | CC Chg | 1.6667 | 1.6922 | 0.00051819 | 3.5677 | 0.00086366 | 33.34 | 0.00086366 | 33.34 | 0 | 0 | 0.0030059 | 2025-07-03 18:51:30 | 0.0018487
633 | 1 | CC Chg | 1.6694 | 1.695 | 0.00051819 | 3.5678 | 0.0008651 | 33.39 | 0.0008651 | 33.39 | 0 | 0 | 0.003011 | 2025-07-03 18:51:40 | 0.0018488
634 | 1 | CC Chg | 1.6722 | 1.6978 | 0.00051822 | 3.5679 | 0.00086653 | 33.45 | 0.00086653 | 33.45 | 0 | 0 | 0.0030162 | 2025-07-03 18:51:50 | 0.001849
635 | 1 | CC Chg | 1.675 | 1.7006 | 0.00051821 | 3.568 | 0.00086797 | 33.5 | 0.00086797 | 33.5 | 0 | 0 | 0.0030213 | 2025-07-03 18:52:00 | 0.001849
636 | 1 | CC Chg | 1.6778 | 1.7033 | 0.00051819 | 3.5681 | 0.00086941 | 33.56 | 0.00086941 | 33.56 | 0 | 0 | 0.0030264 | 2025-07-03 18:52:10 | 0.001849
637 | 1 | CC Chg | 1.6806 | 1.7061 | 0.00051819 | 3.5681 | 0.00087085 | 33.61 | 0.00087085 | 33.61 | 0 | 0 | 0.0030316 | 2025-07-03 18:52:20 | 0.001849
638 | 1 | CC Chg | 1.6833 | 1.7089 | 0.00051819 | 3.5682 | 0.00087229 | 33.67 | 0.00087229 | 33.67 | 0 | 0 | 0.0030367 | 2025-07-03 18:52:30 | 0.001849
639 | 1 | CC Chg | 1.6861 | 1.7117 | 0.00051819 | 3.5682 | 0.00087373 | 33.72 | 0.00087373 | 33.72 | 0 | 0 | 0.0030419 | 2025-07-03 18:52:40 | 0.001849
640 | 1 | CC Chg | 1.6889 | 1.7144 | 0.00051819 | 3.5683 | 0.00087517 | 33.78 | 0.00087517 | 33.78 | 0 | 0 | 0.003047 | 2025-07-03 18:52:50 | 0.0018491
641 | 1 | CC Chg | 1.6917 | 1.7172 | 0.00051818 | 3.5686 | 0.00087661 | 33.84 | 0.00087661 | 33.84 | 0 | 0 | 0.0030521 | 2025-07-03 18:53:00 | 0.0018492
642 | 1 | CC Chg | 1.6944 | 1.72 | 0.00051819 | 3.5686 | 0.00087805 | 33.89 | 0.00087805 | 33.89 | 0 | 0 | 0.0030573 | 2025-07-03 18:53:10 | 0.0018492
643 | 1 | CC Chg | 1.6972 | 1.7228 | 0.00051819 | 3.5687 | 0.00087949 | 33.95 | 0.00087949 | 33.95 | 0 | 0 | 0.0030624 | 2025-07-03 18:53:20 | 0.0018493
644 | 1 | CC Chg | 1.7 | 1.7256 | 0.00051819 | 3.5688 | 0.00088093 | 34 | 0.00088093 | 34 | 0 | 0 | 0.0030675 | 2025-07-03 18:53:30 | 0.0018493
645 | 1 | CC Chg | 1.7028 | 1.7283 | 0.00051822 | 3.5688 | 0.00088237 | 34.06 | 0.00088237 | 34.06 | 0 | 0 | 0.0030727 | 2025-07-03 18:53:40 | 0.0018494
646 | 1 | CC Chg | 1.7056 | 1.7311 | 0.00051819 | 3.5689 | 0.00088381 | 34.11 | 0.00088381 | 34.11 | 0 | 0 | 0.0030778 | 2025-07-03 18:53:50 | 0.0018494
647 | 1 | CC Chg | 1.7083 | 1.7339 | 0.00051821 | 3.5691 | 0.00088525 | 34.17 | 0.00088525 | 34.17 | 0 | 0 | 0.003083 | 2025-07-03 18:54:00 | 0.0018495
648 | 1 | CC Chg | 1.7111 | 1.7367 | 0.00051819 | 3.5692 | 0.00088669 | 34.22 | 0.00088669 | 34.22 | 0 | 0 | 0.0030881 | 2025-07-03 18:54:10 | 0.0018495
649 | 1 | CC Chg | 1.7139 | 1.7394 | 0.00051819 | 3.5693 | 0.00088813 | 34.28 | 0.00088813 | 34.28 | 0 | 0 | 0.0030932 | 2025-07-03 18:54:20 | 0.0018496
650 | 1 | CC Chg | 1.7167 | 1.7422 | 0.00051819 | 3.5694 | 0.00088957 | 34.34 | 0.00088957 | 34.34 | 0 | 0 | 0.0030984 | 2025-07-03 18:54:30 | 0.0018496
651 | 1 | CC Chg | 1.7194 | 1.745 | 0.00051819 | 3.5695 | 0.000891 | 34.39 | 0.000891 | 34.39 | 0 | 0 | 0.0031035 | 2025-07-03 18:54:40 | 0.0018497
652 | 1 | CC Chg | 1.7222 | 1.7478 | 0.00051819 | 3.5697 | 0.00089244 | 34.45 | 0.00089244 | 34.45 | 0 | 0 | 0.0031086 | 2025-07-03 18:54:50 | 0.0018498
653 | 1 | CC Chg | 1.725 | 1.7506 | 0.00051819 | 3.5697 | 0.00089388 | 34.5 | 0.00089388 | 34.5 | 0 | 0 | 0.0031138 | 2025-07-03 18:55:00 | 0.0018498
654 | 1 | CC Chg | 1.7278 | 1.7533 | 0.00051819 | 3.5698 | 0.00089532 | 34.56 | 0.00089532 | 34.56 | 0 | 0 | 0.0031189 | 2025-07-03 18:55:10 | 0.0018498
655 | 1 | CC Chg | 1.7306 | 1.7561 | 0.00051819 | 3.57 | 0.00089676 | 34.61 | 0.00089676 | 34.61 | 0 | 0 | 0.0031241 | 2025-07-03 18:55:20 | 0.0018499
656 | 1 | CC Chg | 1.7333 | 1.7589 | 0.00051819 | 3.57 | 0.0008982 | 34.67 | 0.0008982 | 34.67 | 0 | 0 | 0.0031292 | 2025-07-03 18:55:30 | 0.0018499
657 | 1 | CC Chg | 1.7361 | 1.7617 | 0.00051819 | 3.5702 | 0.00089964 | 34.72 | 0.00089964 | 34.72 | 0 | 0 | 0.0031343 | 2025-07-03 18:55:40 | 0.00185
658 | 1 | CC Chg | 1.7389 | 1.7644 | 0.00051821 | 3.5703 | 0.00090108 | 34.78 | 0.00090108 | 34.78 | 0 | 0 | 0.0031395 | 2025-07-03 18:55:50 | 0.0018502
659 | 1 | CC Chg | 1.7417 | 1.7672 | 0.00051819 | 3.5704 | 0.00090252 | 34.84 | 0.00090252 | 34.84 | 0 | 0 | 0.0031446 | 2025-07-03 18:56:00 | 0.0018502
660 | 1 | CC Chg | 1.7444 | 1.77 | 0.00051819 | 3.5705 | 0.00090396 | 34.89 | 0.00090396 | 34.89 | 0 | 0 | 0.0031498 | 2025-07-03 18:56:10 | 0.0018502
661 | 1 | CC Chg | 1.7472 | 1.7728 | 0.00051819 | 3.5706 | 0.0009054 | 34.95 | 0.0009054 | 34.95 | 0 | 0 | 0.0031549 | 2025-07-03 18:56:20 | 0.0018502
662 | 1 | CC Chg | 1.75 | 1.7756 | 0.00051819 | 3.5707 | 0.00090684 | 35 | 0.00090684 | 35 | 0 | 0 | 0.00316 | 2025-07-03 18:56:30 | 0.0018503
663 | 1 | CC Chg | 1.7528 | 1.7783 | 0.00051819 | 3.5708 | 0.00090828 | 35.06 | 0.00090828 | 35.06 | 0 | 0 | 0.0031652 | 2025-07-03 18:56:40 | 0.0018503
664 | 1 | CC Chg | 1.7556 | 1.7811 | 0.00051819 | 3.5708 | 0.00090972 | 35.11 | 0.00090972 | 35.11 | 0 | 0 | 0.0031703 | 2025-07-03 18:56:50 | 0.0018503
665 | 1 | CC Chg | 1.7583 | 1.7839 | 0.00051819 | 3.571 | 0.00091116 | 35.17 | 0.00091116 | 35.17 | 0 | 0 | 0.0031754 | 2025-07-03 18:57:00 | 0.0018505
666 | 1 | CC Chg | 1.7611 | 1.7867 | 0.00051819 | 3.5711 | 0.0009126 | 35.22 | 0.0009126 | 35.22 | 0 | 0 | 0.0031806 | 2025-07-03 18:57:10 | 0.0018505
667 | 1 | CC Chg | 1.7639 | 1.7894 | 0.00051819 | 3.5711 | 0.00091404 | 35.28 | 0.00091404 | 35.28 | 0 | 0 | 0.0031857 | 2025-07-03 18:57:20 | 0.0018505
668 | 1 | CC Chg | 1.7667 | 1.7922 | 0.00051819 | 3.5712 | 0.00091547 | 35.34 | 0.00091547 | 35.34 | 0 | 0 | 0.0031909 | 2025-07-03 18:57:30 | 0.0018506
669 | 1 | CC Chg | 1.7694 | 1.795 | 0.00051819 | 3.5713 | 0.00091691 | 35.39 | 0.00091691 | 35.39 | 0 | 0 | 0.003196 | 2025-07-03 18:57:40 | 0.0018506
670 | 1 | CC Chg | 1.7722 | 1.7978 | 0.00051819 | 3.5714 | 0.00091835 | 35.45 | 0.00091835 | 35.45 | 0 | 0 | 0.0032011 | 2025-07-03 18:57:50 | 0.0018507
671 | 1 | CC Chg | 1.775 | 1.8006 | 0.00051819 | 3.5715 | 0.00091979 | 35.5 | 0.00091979 | 35.5 | 0 | 0 | 0.0032063 | 2025-07-03 18:58:00 | 0.0018507
672 | 1 | CC Chg | 1.7778 | 1.8033 | 0.00051819 | 3.5715 | 0.00092123 | 35.56 | 0.00092123 | 35.56 | 0 | 0 | 0.0032114 | 2025-07-03 18:58:10 | 0.0018507
673 | 1 | CC Chg | 1.7806 | 1.8061 | 0.00051819 | 3.5715 | 0.00092267 | 35.61 | 0.00092267 | 35.61 | 0 | 0 | 0.0032166 | 2025-07-03 18:58:20 | 0.0018507
674 | 1 | CC Chg | 1.7833 | 1.8089 | 0.00051819 | 3.5718 | 0.00092411 | 35.67 | 0.00092411 | 35.67 | 0 | 0 | 0.0032217 | 2025-07-03 18:58:30 | 0.0018509
675 | 1 | CC Chg | 1.7861 | 1.8117 | 0.00051819 | 3.5718 | 0.00092555 | 35.72 | 0.00092555 | 35.72 | 0 | 0 | 0.0032269 | 2025-07-03 18:58:40 | 0.0018509
676 | 1 | CC Chg | 1.7889 | 1.8144 | 0.00051819 | 3.5718 | 0.00092699 | 35.78 | 0.00092699 | 35.78 | 0 | 0 | 0.003232 | 2025-07-03 18:58:50 | 0.0018509
677 | 1 | CC Chg | 1.7917 | 1.8172 | 0.00051818 | 3.5719 | 0.00092843 | 35.84 | 0.00092843 | 35.84 | 0 | 0 | 0.0032371 | 2025-07-03 18:59:00 | 0.0018509
678 | 1 | CC Chg | 1.7944 | 1.82 | 0.00051819 | 3.572 | 0.00092987 | 35.89 | 0.00092987 | 35.89 | 0 | 0 | 0.0032423 | 2025-07-03 18:59:10 | 0.001851
679 | 1 | CC Chg | 1.7972 | 1.8228 | 0.00051819 | 3.5722 | 0.00093131 | 35.95 | 0.00093131 | 35.95 | 0 | 0 | 0.0032474 | 2025-07-03 18:59:20 | 0.0018511
680 | 1 | CC Chg | 1.8 | 1.8256 | 0.00051819 | 3.5723 | 0.00093275 | 36 | 0.00093275 | 36 | 0 | 0 | 0.0032526 | 2025-07-03 18:59:30 | 0.0018511
681 | 1 | CC Chg | 1.8028 | 1.8283 | 0.00051818 | 3.5724 | 0.00093419 | 36.06 | 0.00093419 | 36.06 | 0 | 0 | 0.0032577 | 2025-07-03 18:59:40 | 0.0018511
682 | 1 | CC Chg | 1.8056 | 1.8311 | 0.00051819 | 3.5724 | 0.00093563 | 36.11 | 0.00093563 | 36.11 | 0 | 0 | 0.0032628 | 2025-07-03 18:59:50 | 0.0018512
683 | 1 | CC Chg | 1.8083 | 1.8339 | 0.00051819 | 3.5726 | 0.00093707 | 36.17 | 0.00093707 | 36.17 | 0 | 0 | 0.003268 | 2025-07-03 19:00:00 | 0.0018513
684 | 1 | CC Chg | 1.8111 | 1.8367 | 0.00051819 | 3.5727 | 0.00093851 | 36.22 | 0.00093851 | 36.22 | 0 | 0 | 0.0032731 | 2025-07-03 19:00:10 | 0.0018513
685 | 1 | CC Chg | 1.8139 | 1.8394 | 0.00051818 | 3.5728 | 0.00093994 | 36.28 | 0.00093994 | 36.28 | 0 | 0 | 0.0032783 | 2025-07-03 19:00:20 | 0.0018514
686 | 1 | CC Chg | 1.8167 | 1.8422 | 0.00051819 | 3.5729 | 0.00094138 | 36.34 | 0.00094138 | 36.34 | 0 | 0 | 0.0032834 | 2025-07-03 19:00:30 | 0.0018514
687 | 1 | CC Chg | 1.8194 | 1.845 | 0.00051819 | 3.573 | 0.00094282 | 36.39 | 0.00094282 | 36.39 | 0 | 0 | 0.0032886 | 2025-07-03 19:00:40 | 0.0018515
688 | 1 | CC Chg | 1.8222 | 1.8478 | 0.00051819 | 3.5731 | 0.00094426 | 36.45 | 0.00094426 | 36.45 | 0 | 0 | 0.0032937 | 2025-07-03 19:00:50 | 0.0018515
689 | 1 | CC Chg | 1.825 | 1.8506 | 0.00051819 | 3.5732 | 0.0009457 | 36.5 | 0.0009457 | 36.5 | 0 | 0 | 0.0032988 | 2025-07-03 19:01:00 | 0.0018516
690 | 1 | CC Chg | 1.8278 | 1.8533 | 0.00051819 | 3.5733 | 0.00094714 | 36.56 | 0.00094714 | 36.56 | 0 | 0 | 0.003304 | 2025-07-03 19:01:10 | 0.0018517
691 | 1 | CC Chg | 1.8306 | 1.8561 | 0.00051819 | 3.5734 | 0.00094858 | 36.61 | 0.00094858 | 36.61 | 0 | 0 | 0.0033091 | 2025-07-03 19:01:20 | 0.0018517
692 | 1 | CC Chg | 1.8333 | 1.8589 | 0.00051819 | 3.5736 | 0.00095002 | 36.67 | 0.00095002 | 36.67 | 0 | 0 | 0.0033143 | 2025-07-03 19:01:30 | 0.0018518
693 | 1 | CC Chg | 1.8361 | 1.8617 | 0.00051819 | 3.5736 | 0.00095146 | 36.72 | 0.00095146 | 36.72 | 0 | 0 | 0.0033194 | 2025-07-03 19:01:40 | 0.0018518
694 | 1 | CC Chg | 1.8389 | 1.8644 | 0.00051819 | 3.5738 | 0.0009529 | 36.78 | 0.0009529 | 36.78 | 0 | 0 | 0.0033246 | 2025-07-03 19:01:50 | 0.0018519
695 | 1 | CC Chg | 1.8417 | 1.8672 | 0.00051819 | 3.5739 | 0.00095434 | 36.84 | 0.00095434 | 36.84 | 0 | 0 | 0.0033297 | 2025-07-03 19:02:00 | 0.001852
696 | 1 | CC Chg | 1.8444 | 1.87 | 0.00051821 | 3.5741 | 0.00095578 | 36.89 | 0.00095578 | 36.89 | 0 | 0 | 0.0033349 | 2025-07-03 19:02:10 | 0.0018521
697 | 1 | CC Chg | 1.8472 | 1.8728 | 0.00051819 | 3.5742 | 0.00095722 | 36.95 | 0.00095722 | 36.95 | 0 | 0 | 0.00334 | 2025-07-03 19:02:20 | 0.0018521
698 | 1 | CC Chg | 1.85 | 1.8756 | 0.00051819 | 3.5742 | 0.00095866 | 37 | 0.00095866 | 37 | 0 | 0 | 0.0033451 | 2025-07-03 19:02:30 | 0.0018521
699 | 1 | CC Chg | 1.8528 | 1.8783 | 0.00051819 | 3.5743 | 0.0009601 | 37.06 | 0.0009601 | 37.06 | 0 | 0 | 0.0033503 | 2025-07-03 19:02:40 | 0.0018522
700 | 1 | CC Chg | 1.8556 | 1.8811 | 0.00051819 | 3.5745 | 0.00096154 | 37.11 | 0.00096154 | 37.11 | 0 | 0 | 0.0033554 | 2025-07-03 19:02:50 | 0.0018523
701 | 1 | CC Chg | 1.8583 | 1.8839 | 0.00051819 | 3.5746 | 0.00096298 | 37.17 | 0.00096298 | 37.17 | 0 | 0 | 0.0033606 | 2025-07-03 19:03:00 | 0.0018523
702 | 1 | CC Chg | 1.8611 | 1.8867 | 0.00051819 | 3.5747 | 0.00096441 | 37.22 | 0.00096441 | 37.22 | 0 | 0 | 0.0033657 | 2025-07-03 19:03:10 | 0.0018524
703 | 1 | CC Chg | 1.8639 | 1.8894 | 0.00051819 | 3.5748 | 0.00096585 | 37.28 | 0.00096585 | 37.28 | 0 | 0 | 0.0033709 | 2025-07-03 19:03:20 | 0.0018524
704 | 1 | CC Chg | 1.8667 | 1.8922 | 0.00051819 | 3.5749 | 0.00096729 | 37.34 | 0.00096729 | 37.34 | 0 | 0 | 0.003376 | 2025-07-03 19:03:30 | 0.0018525
705 | 1 | CC Chg | 1.8694 | 1.895 | 0.00051819 | 3.575 | 0.00096873 | 37.39 | 0.00096873 | 37.39 | 0 | 0 | 0.0033812 | 2025-07-03 19:03:40 | 0.0018525
706 | 1 | CC Chg | 1.8722 | 1.8978 | 0.00051819 | 3.5751 | 0.00097017 | 37.45 | 0.00097017 | 37.45 | 0 | 0 | 0.0033863 | 2025-07-03 19:03:50 | 0.0018526
707 | 1 | CC Chg | 1.875 | 1.9006 | 0.00051819 | 3.5752 | 0.00097161 | 37.5 | 0.00097161 | 37.5 | 0 | 0 | 0.0033915 | 2025-07-03 19:04:00 | 0.0018526
708 | 1 | CC Chg | 1.8778 | 1.9033 | 0.00051819 | 3.5753 | 0.00097305 | 37.56 | 0.00097305 | 37.56 | 0 | 0 | 0.0033966 | 2025-07-03 19:04:10 | 0.0018527
709 | 1 | CC Chg | 1.8806 | 1.9061 | 0.00051819 | 3.5754 | 0.00097449 | 37.61 | 0.00097449 | 37.61 | 0 | 0 | 0.0034017 | 2025-07-03 19:04:20 | 0.0018527
710 | 1 | CC Chg | 1.8833 | 1.9089 | 0.00051819 | 3.5755 | 0.00097593 | 37.67 | 0.00097593 | 37.67 | 0 | 0 | 0.0034069 | 2025-07-03 19:04:30 | 0.0018528
711 | 1 | CC Chg | 1.8861 | 1.9117 | 0.00051819 | 3.5756 | 0.00097737 | 37.72 | 0.00097737 | 37.72 | 0 | 0 | 0.003412 | 2025-07-03 19:04:40 | 0.0018528
712 | 1 | CC Chg | 1.8889 | 1.9144 | 0.00051819 | 3.5757 | 0.00097881 | 37.78 | 0.00097881 | 37.78 | 0 | 0 | 0.0034172 | 2025-07-03 19:04:50 | 0.0018529
713 | 1 | CC Chg | 1.8917 | 1.9172 | 0.00051819 | 3.5758 | 0.00098025 | 37.84 | 0.00098025 | 37.84 | 0 | 0 | 0.0034223 | 2025-07-03 19:05:00 | 0.0018529
714 | 1 | CC Chg | 1.8944 | 1.92 | 0.00051819 | 3.5759 | 0.00098169 | 37.89 | 0.00098169 | 37.89 | 0 | 0 | 0.0034275 | 2025-07-03 19:05:10 | 0.001853
715 | 1 | CC Chg | 1.8972 | 1.9228 | 0.00051819 | 3.576 | 0.00098313 | 37.95 | 0.00098313 | 37.95 | 0 | 0 | 0.0034326 | 2025-07-03 19:05:20 | 0.001853
716 | 1 | CC Chg | 1.9 | 1.9256 | 0.00051818 | 3.5762 | 0.00098457 | 38 | 0.00098457 | 38 | 0 | 0 | 0.0034378 | 2025-07-03 19:05:30 | 0.0018531
717 | 1 | CC Chg | 1.9028 | 1.9283 | 0.00051819 | 3.5762 | 0.00098601 | 38.06 | 0.00098601 | 38.06 | 0 | 0 | 0.0034429 | 2025-07-03 19:05:40 | 0.0018532
718 | 1 | CC Chg | 1.9056 | 1.9311 | 0.00051819 | 3.5764 | 0.00098745 | 38.11 | 0.00098745 | 38.11 | 0 | 0 | 0.0034481 | 2025-07-03 19:05:50 | 0.0018533
719 | 1 | CC Chg | 1.9083 | 1.9339 | 0.00051819 | 3.5765 | 0.00098888 | 38.17 | 0.00098888 | 38.17 | 0 | 0 | 0.0034532 | 2025-07-03 19:06:00 | 0.0018533
720 | 1 | CC Chg | 1.9111 | 1.9367 | 0.00051819 | 3.5766 | 0.00099032 | 38.22 | 0.00099032 | 38.22 | 0 | 0 | 0.0034584 | 2025-07-03 19:06:10 | 0.0018534
721 | 1 | CC Chg | 1.9139 | 1.9394 | 0.00051819 | 3.5767 | 0.00099176 | 38.28 | 0.00099176 | 38.28 | 0 | 0 | 0.0034635 | 2025-07-03 19:06:20 | 0.0018534
722 | 1 | CC Chg | 1.9167 | 1.9422 | 0.00051819 | 3.5769 | 0.0009932 | 38.34 | 0.0009932 | 38.34 | 0 | 0 | 0.0034687 | 2025-07-03 19:06:30 | 0.0018535
723 | 1 | CC Chg | 1.9194 | 1.945 | 0.00051819 | 3.577 | 0.00099464 | 38.39 | 0.00099464 | 38.39 | 0 | 0 | 0.0034738 | 2025-07-03 19:06:40 | 0.0018536
724 | 1 | CC Chg | 1.9222 | 1.9478 | 0.00051819 | 3.5772 | 0.00099608 | 38.45 | 0.00099608 | 38.45 | 0 | 0 | 0.003479 | 2025-07-03 19:06:50 | 0.0018537
725 | 1 | CC Chg | 1.925 | 1.9506 | 0.00051819 | 3.5772 | 0.00099752 | 38.5 | 0.00099752 | 38.5 | 0 | 0 | 0.0034841 | 2025-07-03 19:07:00 | 0.0018537
726 | 1 | CC Chg | 1.9278 | 1.9533 | 0.00051819 | 3.5774 | 0.00099896 | 38.56 | 0.00099896 | 38.56 | 0 | 0 | 0.0034893 | 2025-07-03 19:07:10 | 0.0018538
727 | 1 | CC Chg | 1.9306 | 1.9561 | 0.00051819 | 3.5774 | 0.0010004 | 38.61 | 0.0010004 | 38.61 | 0 | 0 | 0.0034944 | 2025-07-03 19:07:20 | 0.0018538
728 | 1 | CC Chg | 1.9333 | 1.9589 | 0.00051819 | 3.5775 | 0.0010018 | 38.67 | 0.0010018 | 38.67 | 0 | 0 | 0.0034996 | 2025-07-03 19:07:30 | 0.0018538
729 | 1 | CC Chg | 1.9361 | 1.9617 | 0.00051819 | 3.5777 | 0.0010033 | 38.72 | 0.0010033 | 38.72 | 0 | 0 | 0.0035047 | 2025-07-03 19:07:40 | 0.0018539
730 | 1 | CC Chg | 1.9389 | 1.9644 | 0.00051819 | 3.5777 | 0.0010047 | 38.78 | 0.0010047 | 38.78 | 0 | 0 | 0.0035099 | 2025-07-03 19:07:50 | 0.0018539
731 | 1 | CC Chg | 1.9417 | 1.9672 | 0.00051819 | 3.5778 | 0.0010062 | 38.84 | 0.0010062 | 38.84 | 0 | 0 | 0.003515 | 2025-07-03 19:08:00 | 0.001854
732 | 1 | CC Chg | 1.9444 | 1.97 | 0.00051819 | 3.578 | 0.0010076 | 38.89 | 0.0010076 | 38.89 | 0 | 0 | 0.0035202 | 2025-07-03 19:08:10 | 0.0018541
733 | 1 | CC Chg | 1.9472 | 1.9728 | 0.00051818 | 3.578 | 0.001009 | 38.95 | 0.001009 | 38.95 | 0 | 0 | 0.0035253 | 2025-07-03 19:08:20 | 0.0018541
734 | 1 | CC Chg | 1.95 | 1.9756 | 0.00051819 | 3.5782 | 0.0010105 | 39 | 0.0010105 | 39 | 0 | 0 | 0.0035305 | 2025-07-03 19:08:30 | 0.0018542
735 | 1 | CC Chg | 1.9528 | 1.9783 | 0.00051819 | 3.5782 | 0.0010119 | 39.06 | 0.0010119 | 39.06 | 0 | 0 | 0.0035356 | 2025-07-03 19:08:40 | 0.0018542
736 | 1 | CC Chg | 1.9556 | 1.9811 | 0.00051819 | 3.5783 | 0.0010134 | 39.11 | 0.0010134 | 39.11 | 0 | 0 | 0.0035408 | 2025-07-03 19:08:50 | 0.0018542
737 | 1 | CC Chg | 1.9583 | 1.9839 | 0.00051819 | 3.5785 | 0.0010148 | 39.17 | 0.0010148 | 39.17 | 0 | 0 | 0.0035459 | 2025-07-03 19:09:00 | 0.0018543
738 | 1 | CC Chg | 1.9611 | 1.9867 | 0.00051819 | 3.5785 | 0.0010162 | 39.22 | 0.0010162 | 39.22 | 0 | 0 | 0.0035511 | 2025-07-03 19:09:10 | 0.0018543
739 | 1 | CC Chg | 1.9639 | 1.9894 | 0.00051819 | 3.5787 | 0.0010177 | 39.28 | 0.0010177 | 39.28 | 0 | 0 | 0.0035562 | 2025-07-03 19:09:20 | 0.0018544
740 | 1 | CC Chg | 1.9667 | 1.9922 | 0.00051819 | 3.5788 | 0.0010191 | 39.34 | 0.0010191 | 39.34 | 0 | 0 | 0.0035614 | 2025-07-03 19:09:30 | 0.0018545
741 | 1 | CC Chg | 1.9694 | 1.995 | 0.00051819 | 3.5789 | 0.0010206 | 39.39 | 0.0010206 | 39.39 | 0 | 0 | 0.0035665 | 2025-07-03 19:09:40 | 0.0018545
742 | 1 | CC Chg | 1.9722 | 1.9978 | 0.00051819 | 3.5789 | 0.001022 | 39.45 | 0.001022 | 39.45 | 0 | 0 | 0.0035717 | 2025-07-03 19:09:50 | 0.0018545
743 | 1 | CC Chg | 1.975 | 2.0006 | 0.00051819 | 3.5791 | 0.0010234 | 39.5 | 0.0010234 | 39.5 | 0 | 0 | 0.0035768 | 2025-07-03 19:10:00 | 0.0018547
744 | 1 | CC Chg | 1.9778 | 2.0033 | 0.00051819 | 3.5792 | 0.0010249 | 39.56 | 0.0010249 | 39.56 | 0 | 0 | 0.003582 | 2025-07-03 19:10:10 | 0.0018547
745 | 1 | CC Chg | 1.9806 | 2.0061 | 0.00051819 | 3.5793 | 0.0010263 | 39.61 | 0.0010263 | 39.61 | 0 | 0 | 0.0035871 | 2025-07-03 19:10:20 | 0.0018548
746 | 1 | CC Chg | 1.9833 | 2.0089 | 0.00051819 | 3.5793 | 0.0010278 | 39.67 | 0.0010278 | 39.67 | 0 | 0 | 0.0035923 | 2025-07-03 19:10:30 | 0.0018548
747 | 1 | CC Chg | 1.9861 | 2.0117 | 0.00051822 | 3.5794 | 0.0010292 | 39.72 | 0.0010292 | 39.72 | 0 | 0 | 0.0035974 | 2025-07-03 19:10:40 | 0.0018549
748 | 1 | CC Chg | 1.9889 | 2.0144 | 0.00051819 | 3.5796 | 0.0010306 | 39.78 | 0.0010306 | 39.78 | 0 | 0 | 0.0036026 | 2025-07-03 19:10:50 | 0.0018549
749 | 1 | CC Chg | 1.9917 | 2.0172 | 0.00051819 | 3.5797 | 0.0010321 | 39.84 | 0.0010321 | 39.84 | 0 | 0 | 0.0036077 | 2025-07-03 19:11:00 | 0.001855
750 | 1 | CC Chg | 1.9944 | 2.02 | 0.00051821 | 3.5798 | 0.0010335 | 39.89 | 0.0010335 | 39.89 | 0 | 0 | 0.0036129 | 2025-07-03 19:11:10 | 0.0018551
751 | 1 | CC Chg | 1.9972 | 2.0228 | 0.00051818 | 3.5798 | 0.0010349 | 39.95 | 0.0010349 | 39.95 | 0 | 0 | 0.003618 | 2025-07-03 19:11:20 | 0.001855
752 | 1 | CC Chg | 2 | 2.0256 | 0.00051819 | 3.58 | 0.0010364 | 40 | 0.0010364 | 40 | 0 | 0 | 0.0036232 | 2025-07-03 19:11:30 | 0.0018551
753 | 1 | CC Chg | 2.0028 | 2.0283 | 0.00051819 | 3.5802 | 0.0010378 | 40.06 | 0.0010378 | 40.06 | 0 | 0 | 0.0036283 | 2025-07-03 19:11:40 | 0.0018552
754 | 1 | CC Chg | 2.0056 | 2.0311 | 0.00051819 | 3.5802 | 0.0010393 | 40.11 | 0.0010393 | 40.11 | 0 | 0 | 0.0036335 | 2025-07-03 19:11:50 | 0.0018552
755 | 1 | CC Chg | 2.0083 | 2.0339 | 0.00051819 | 3.5803 | 0.0010407 | 40.17 | 0.0010407 | 40.17 | 0 | 0 | 0.0036386 | 2025-07-03 19:12:00 | 0.0018553
756 | 1 | CC Chg | 2.0111 | 2.0367 | 0.00051819 | 3.5804 | 0.0010421 | 40.22 | 0.0010421 | 40.22 | 0 | 0 | 0.0036438 | 2025-07-03 19:12:10 | 0.0018553
757 | 1 | CC Chg | 2.0139 | 2.0394 | 0.00051819 | 3.5805 | 0.0010436 | 40.28 | 0.0010436 | 40.28 | 0 | 0 | 0.003649 | 2025-07-03 19:12:20 | 0.0018554
758 | 1 | CC Chg | 2.0167 | 2.0422 | 0.00051819 | 3.5806 | 0.001045 | 40.34 | 0.001045 | 40.34 | 0 | 0 | 0.0036541 | 2025-07-03 19:12:30 | 0.0018554
759 | 1 | CC Chg | 2.0194 | 2.045 | 0.00051819 | 3.5808 | 0.0010465 | 40.39 | 0.0010465 | 40.39 | 0 | 0 | 0.0036593 | 2025-07-03 19:12:40 | 0.0018555
760 | 1 | CC Chg | 2.0222 | 2.0478 | 0.00051819 | 3.5809 | 0.0010479 | 40.45 | 0.0010479 | 40.45 | 0 | 0 | 0.0036644 | 2025-07-03 19:12:50 | 0.0018556
761 | 1 | CC Chg | 2.025 | 2.0506 | 0.00051819 | 3.581 | 0.0010493 | 40.5 | 0.0010493 | 40.5 | 0 | 0 | 0.0036696 | 2025-07-03 19:13:00 | 0.0018556
762 | 1 | CC Chg | 2.0278 | 2.0533 | 0.00051819 | 3.581 | 0.0010508 | 40.56 | 0.0010508 | 40.56 | 0 | 0 | 0.0036747 | 2025-07-03 19:13:10 | 0.0018556
763 | 1 | CC Chg | 2.0306 | 2.0561 | 0.00051819 | 3.5812 | 0.0010522 | 40.61 | 0.0010522 | 40.61 | 0 | 0 | 0.0036799 | 2025-07-03 19:13:20 | 0.0018557
764 | 1 | CC Chg | 2.0333 | 2.0589 | 0.00051819 | 3.5812 | 0.0010537 | 40.67 | 0.0010537 | 40.67 | 0 | 0 | 0.003685 | 2025-07-03 19:13:30 | 0.0018557
765 | 1 | CC Chg | 2.0361 | 2.0617 | 0.00051819 | 3.5814 | 0.0010551 | 40.72 | 0.0010551 | 40.72 | 0 | 0 | 0.0036902 | 2025-07-03 19:13:40 | 0.0018559
766 | 1 | CC Chg | 2.0389 | 2.0644 | 0.00051819 | 3.5815 | 0.0010565 | 40.78 | 0.0010565 | 40.78 | 0 | 0 | 0.0036954 | 2025-07-03 19:13:50 | 0.0018559
767 | 1 | CC Chg | 2.0417 | 2.0672 | 0.00051819 | 3.5816 | 0.001058 | 40.84 | 0.001058 | 40.84 | 0 | 0 | 0.0037005 | 2025-07-03 19:14:00 | 0.001856
768 | 1 | CC Chg | 2.0444 | 2.07 | 0.00051819 | 3.5818 | 0.0010594 | 40.89 | 0.0010594 | 40.89 | 0 | 0 | 0.0037057 | 2025-07-03 19:14:10 | 0.001856
769 | 1 | CC Chg | 2.0472 | 2.0728 | 0.00051819 | 3.5818 | 0.0010609 | 40.95 | 0.0010609 | 40.95 | 0 | 0 | 0.0037108 | 2025-07-03 19:14:20 | 0.001856
770 | 1 | CC Chg | 2.05 | 2.0756 | 0.00051819 | 3.5819 | 0.0010623 | 41 | 0.0010623 | 41 | 0 | 0 | 0.003716 | 2025-07-03 19:14:30 | 0.0018561
771 | 1 | CC Chg | 2.0528 | 2.0783 | 0.00051819 | 3.5819 | 0.0010637 | 41.06 | 0.0010637 | 41.06 | 0 | 0 | 0.0037211 | 2025-07-03 19:14:40 | 0.0018561
772 | 1 | CC Chg | 2.0556 | 2.0811 | 0.00051821 | 3.5821 | 0.0010652 | 41.11 | 0.0010652 | 41.11 | 0 | 0 | 0.0037263 | 2025-07-03 19:14:50 | 0.0018563
773 | 1 | CC Chg | 2.0583 | 2.0839 | 0.00051818 | 3.5822 | 0.0010666 | 41.17 | 0.0010666 | 41.17 | 0 | 0 | 0.0037314 | 2025-07-03 19:15:00 | 0.0018562
774 | 1 | CC Chg | 2.0611 | 2.0867 | 0.00051819 | 3.5823 | 0.0010681 | 41.22 | 0.0010681 | 41.22 | 0 | 0 | 0.0037366 | 2025-07-03 19:15:10 | 0.0018563
775 | 1 | CC Chg | 2.0639 | 2.0894 | 0.00051819 | 3.5824 | 0.0010695 | 41.28 | 0.0010695 | 41.28 | 0 | 0 | 0.0037418 | 2025-07-03 19:15:20 | 0.0018564
776 | 1 | CC Chg | 2.0667 | 2.0922 | 0.00051819 | 3.5825 | 0.0010709 | 41.34 | 0.0010709 | 41.34 | 0 | 0 | 0.0037469 | 2025-07-03 19:15:30 | 0.0018564
777 | 1 | CC Chg | 2.0694 | 2.095 | 0.00051819 | 3.5826 | 0.0010724 | 41.39 | 0.0010724 | 41.39 | 0 | 0 | 0.0037521 | 2025-07-03 19:15:40 | 0.0018565
778 | 1 | CC Chg | 2.0722 | 2.0978 | 0.00051819 | 3.5827 | 0.0010738 | 41.45 | 0.0010738 | 41.45 | 0 | 0 | 0.0037572 | 2025-07-03 19:15:50 | 0.0018565
779 | 1 | CC Chg | 2.075 | 2.1006 | 0.00051819 | 3.5828 | 0.0010753 | 41.5 | 0.0010753 | 41.5 | 0 | 0 | 0.0037624 | 2025-07-03 19:16:00 | 0.0018566
780 | 1 | CC Chg | 2.0778 | 2.1033 | 0.00051819 | 3.5829 | 0.0010767 | 41.56 | 0.0010767 | 41.56 | 0 | 0 | 0.0037675 | 2025-07-03 19:16:10 | 0.0018566
781 | 1 | CC Chg | 2.0806 | 2.1061 | 0.00051819 | 3.583 | 0.0010781 | 41.61 | 0.0010781 | 41.61 | 0 | 0 | 0.0037727 | 2025-07-03 19:16:20 | 0.0018567
782 | 1 | CC Chg | 2.0833 | 2.1089 | 0.00051819 | 3.5831 | 0.0010796 | 41.67 | 0.0010796 | 41.67 | 0 | 0 | 0.0037779 | 2025-07-03 19:16:30 | 0.0018567
783 | 1 | CC Chg | 2.0861 | 2.1117 | 0.00051819 | 3.5833 | 0.001081 | 41.72 | 0.001081 | 41.72 | 0 | 0 | 0.003783 | 2025-07-03 19:16:40 | 0.0018568
784 | 1 | CC Chg | 2.0889 | 2.1144 | 0.00051819 | 3.5834 | 0.0010824 | 41.78 | 0.0010824 | 41.78 | 0 | 0 | 0.0037882 | 2025-07-03 19:16:50 | 0.0018569
785 | 1 | CC Chg | 2.0917 | 2.1172 | 0.00051819 | 3.5835 | 0.0010839 | 41.84 | 0.0010839 | 41.84 | 0 | 0 | 0.0037933 | 2025-07-03 19:17:00 | 0.0018569
786 | 1 | CC Chg | 2.0944 | 2.12 | 0.00051819 | 3.5836 | 0.0010853 | 41.89 | 0.0010853 | 41.89 | 0 | 0 | 0.0037985 | 2025-07-03 19:17:10 | 0.001857
787 | 1 | CC Chg | 2.0972 | 2.1228 | 0.00051819 | 3.5838 | 0.0010868 | 41.95 | 0.0010868 | 41.95 | 0 | 0 | 0.0038036 | 2025-07-03 19:17:20 | 0.0018571
788 | 1 | CC Chg | 2.1 | 2.1256 | 0.00051819 | 3.5838 | 0.0010882 | 42 | 0.0010882 | 42 | 0 | 0 | 0.0038088 | 2025-07-03 19:17:30 | 0.0018571
789 | 1 | CC Chg | 2.1028 | 2.1283 | 0.00051819 | 3.5839 | 0.0010896 | 42.06 | 0.0010896 | 42.06 | 0 | 0 | 0.003814 | 2025-07-03 19:17:40 | 0.0018571
790 | 1 | CC Chg | 2.1056 | 2.1311 | 0.00051819 | 3.584 | 0.0010911 | 42.11 | 0.0010911 | 42.11 | 0 | 0 | 0.0038191 | 2025-07-03 19:17:50 | 0.0018572
791 | 1 | CC Chg | 2.1083 | 2.1339 | 0.00051819 | 3.5841 | 0.0010925 | 42.17 | 0.0010925 | 42.17 | 0 | 0 | 0.0038243 | 2025-07-03 19:18:00 | 0.0018572
792 | 1 | CC Chg | 2.1111 | 2.1367 | 0.00051819 | 3.5842 | 0.001094 | 42.22 | 0.001094 | 42.22 | 0 | 0 | 0.0038294 | 2025-07-03 19:18:10 | 0.0018573
793 | 1 | CC Chg | 2.1139 | 2.1394 | 0.00051819 | 3.5843 | 0.0010954 | 42.28 | 0.0010954 | 42.28 | 0 | 0 | 0.0038346 | 2025-07-03 19:18:20 | 0.0018574
794 | 1 | CC Chg | 2.1167 | 2.1422 | 0.00051821 | 3.5845 | 0.0010968 | 42.34 | 0.0010968 | 42.34 | 0 | 0 | 0.0038398 | 2025-07-03 19:18:30 | 0.0018575
795 | 1 | CC Chg | 2.1194 | 2.145 | 0.00051819 | 3.5846 | 0.0010983 | 42.39 | 0.0010983 | 42.39 | 0 | 0 | 0.0038449 | 2025-07-03 19:18:40 | 0.0018575
796 | 1 | CC Chg | 2.1222 | 2.1478 | 0.00051819 | 3.5848 | 0.0010997 | 42.45 | 0.0010997 | 42.45 | 0 | 0 | 0.0038501 | 2025-07-03 19:18:50 | 0.0018576
797 | 1 | CC Chg | 2.125 | 2.1506 | 0.00051819 | 3.5848 | 0.0011012 | 42.5 | 0.0011012 | 42.5 | 0 | 0 | 0.0038552 | 2025-07-03 19:19:00 | 0.0018576
798 | 1 | CC Chg | 2.1278 | 2.1533 | 0.00051819 | 3.5849 | 0.0011026 | 42.56 | 0.0011026 | 42.56 | 0 | 0 | 0.0038604 | 2025-07-03 19:19:10 | 0.0018577
799 | 1 | CC Chg | 2.1306 | 2.1561 | 0.00051818 | 3.585 | 0.001104 | 42.61 | 0.001104 | 42.61 | 0 | 0 | 0.0038656 | 2025-07-03 19:19:20 | 0.0018577
800 | 1 | CC Chg | 2.1333 | 2.1589 | 0.00051819 | 3.5851 | 0.0011055 | 42.67 | 0.0011055 | 42.67 | 0 | 0 | 0.0038707 | 2025-07-03 19:19:30 | 0.0018578
801 | 1 | CC Chg | 2.1361 | 2.1617 | 0.00051819 | 3.5852 | 0.0011069 | 42.72 | 0.0011069 | 42.72 | 0 | 0 | 0.0038759 | 2025-07-03 19:19:40 | 0.0018578
802 | 1 | CC Chg | 2.1389 | 2.1644 | 0.00051819 | 3.5853 | 0.0011084 | 42.78 | 0.0011084 | 42.78 | 0 | 0 | 0.003881 | 2025-07-03 19:19:50 | 0.0018579
803 | 1 | CC Chg | 2.1417 | 2.1672 | 0.00051819 | 3.5854 | 0.0011098 | 42.84 | 0.0011098 | 42.84 | 0 | 0 | 0.0038862 | 2025-07-03 19:20:00 | 0.0018579
804 | 1 | CC Chg | 2.1444 | 2.17 | 0.00051818 | 3.5854 | 0.0011112 | 42.89 | 0.0011112 | 42.89 | 0 | 0 | 0.0038914 | 2025-07-03 19:20:10 | 0.0018579
805 | 1 | CC Chg | 2.1472 | 2.1728 | 0.00051819 | 3.5856 | 0.0011127 | 42.95 | 0.0011127 | 42.95 | 0 | 0 | 0.0038965 | 2025-07-03 19:20:20 | 0.001858
806 | 1 | CC Chg | 2.15 | 2.1756 | 0.00051819 | 3.5857 | 0.0011141 | 43 | 0.0011141 | 43 | 0 | 0 | 0.0039017 | 2025-07-03 19:20:30 | 0.0018581
807 | 1 | CC Chg | 2.1528 | 2.1783 | 0.00051818 | 3.5857 | 0.0011156 | 43.06 | 0.0011156 | 43.06 | 0 | 0 | 0.0039068 | 2025-07-03 19:20:40 | 0.001858
808 | 1 | CC Chg | 2.1556 | 2.1811 | 0.00051819 | 3.5858 | 0.001117 | 43.11 | 0.001117 | 43.11 | 0 | 0 | 0.003912 | 2025-07-03 19:20:50 | 0.0018581
809 | 1 | CC Chg | 2.1583 | 2.1839 | 0.00051819 | 3.586 | 0.0011184 | 43.17 | 0.0011184 | 43.17 | 0 | 0 | 0.0039172 | 2025-07-03 19:21:00 | 0.0018582
810 | 1 | CC Chg | 2.1611 | 2.1867 | 0.00051819 | 3.5861 | 0.0011199 | 43.22 | 0.0011199 | 43.22 | 0 | 0 | 0.0039223 | 2025-07-03 19:21:10 | 0.0018583
811 | 1 | CC Chg | 2.1639 | 2.1894 | 0.00051819 | 3.5862 | 0.0011213 | 43.28 | 0.0011213 | 43.28 | 0 | 0 | 0.0039275 | 2025-07-03 19:21:20 | 0.0018583
812 | 1 | CC Chg | 2.1667 | 2.1922 | 0.00051819 | 3.5863 | 0.0011228 | 43.34 | 0.0011228 | 43.34 | 0 | 0 | 0.0039327 | 2025-07-03 19:21:30 | 0.0018584
813 | 1 | CC Chg | 2.1694 | 2.195 | 0.00051819 | 3.5864 | 0.0011242 | 43.39 | 0.0011242 | 43.39 | 0 | 0 | 0.0039378 | 2025-07-03 19:21:40 | 0.0018584
814 | 1 | CC Chg | 2.1722 | 2.1978 | 0.00051819 | 3.5865 | 0.0011256 | 43.45 | 0.0011256 | 43.45 | 0 | 0 | 0.003943 | 2025-07-03 19:21:50 | 0.0018585
815 | 1 | CC Chg | 2.175 | 2.2006 | 0.00051819 | 3.5866 | 0.0011271 | 43.5 | 0.0011271 | 43.5 | 0 | 0 | 0.0039481 | 2025-07-03 19:22:00 | 0.0018585
816 | 1 | CC Chg | 2.1778 | 2.2033 | 0.00051819 | 3.5868 | 0.0011285 | 43.56 | 0.0011285 | 43.56 | 0 | 0 | 0.0039533 | 2025-07-03 19:22:10 | 0.0018586
817 | 1 | CC Chg | 2.1806 | 2.2061 | 0.00051819 | 3.5868 | 0.00113 | 43.61 | 0.00113 | 43.61 | 0 | 0 | 0.0039585 | 2025-07-03 19:22:20 | 0.0018586
818 | 1 | CC Chg | 2.1833 | 2.2089 | 0.00051819 | 3.587 | 0.0011314 | 43.67 | 0.0011314 | 43.67 | 0 | 0 | 0.0039636 | 2025-07-03 19:22:30 | 0.0018587
819 | 1 | CC Chg | 2.1861 | 2.2117 | 0.00051819 | 3.5871 | 0.0011328 | 43.72 | 0.0011328 | 43.72 | 0 | 0 | 0.0039688 | 2025-07-03 19:22:40 | 0.0018588
820 | 1 | CC Chg | 2.1889 | 2.2144 | 0.00051819 | 3.5873 | 0.0011343 | 43.78 | 0.0011343 | 43.78 | 0 | 0 | 0.003974 | 2025-07-03 19:22:50 | 0.0018589
821 | 1 | CC Chg | 2.1917 | 2.2172 | 0.00051819 | 3.5873 | 0.0011357 | 43.84 | 0.0011357 | 43.84 | 0 | 0 | 0.0039791 | 2025-07-03 19:23:00 | 0.0018589
822 | 1 | CC Chg | 2.1944 | 2.22 | 0.00051819 | 3.5874 | 0.0011371 | 43.89 | 0.0011371 | 43.89 | 0 | 0 | 0.0039843 | 2025-07-03 19:23:10 | 0.001859
823 | 1 | CC Chg | 2.1972 | 2.2228 | 0.00051819 | 3.5876 | 0.0011386 | 43.95 | 0.0011386 | 43.95 | 0 | 0 | 0.0039895 | 2025-07-03 19:23:20 | 0.0018591
824 | 1 | CC Chg | 2.2 | 2.2256 | 0.00051819 | 3.5876 | 0.00114 | 44 | 0.00114 | 44 | 0 | 0 | 0.0039946 | 2025-07-03 19:23:30 | 0.0018591
825 | 1 | CC Chg | 2.2028 | 2.2283 | 0.00051819 | 3.5878 | 0.0011415 | 44.06 | 0.0011415 | 44.06 | 0 | 0 | 0.0039998 | 2025-07-03 19:23:40 | 0.0018592
826 | 1 | CC Chg | 2.2056 | 2.2311 | 0.00051819 | 3.5879 | 0.0011429 | 44.11 | 0.0011429 | 44.11 | 0 | 0 | 0.0040049 | 2025-07-03 19:23:50 | 0.0018592
827 | 1 | CC Chg | 2.2083 | 2.2339 | 0.00051819 | 3.588 | 0.0011443 | 44.17 | 0.0011443 | 44.17 | 0 | 0 | 0.0040101 | 2025-07-03 19:24:00 | 0.0018593
828 | 1 | CC Chg | 2.2111 | 2.2367 | 0.00051821 | 3.5881 | 0.0011458 | 44.23 | 0.0011458 | 44.23 | 0 | 0 | 0.0040153 | 2025-07-03 19:24:10 | 0.0018594
829 | 1 | CC Chg | 2.2139 | 2.2394 | 0.00051821 | 3.5881 | 0.0011472 | 44.28 | 0.0011472 | 44.28 | 0 | 0 | 0.0040204 | 2025-07-03 19:24:20 | 0.0018594
830 | 1 | CC Chg | 2.2167 | 2.2422 | 0.00051819 | 3.5883 | 0.0011487 | 44.34 | 0.0011487 | 44.34 | 0 | 0 | 0.0040256 | 2025-07-03 19:24:30 | 0.0018594
831 | 1 | CC Chg | 2.2194 | 2.245 | 0.00051819 | 3.5884 | 0.0011501 | 44.39 | 0.0011501 | 44.39 | 0 | 0 | 0.0040308 | 2025-07-03 19:24:40 | 0.0018595
832 | 1 | CC Chg | 2.2222 | 2.2478 | 0.00051819 | 3.5884 | 0.0011515 | 44.45 | 0.0011515 | 44.45 | 0 | 0 | 0.0040359 | 2025-07-03 19:24:50 | 0.0018595
833 | 1 | CC Chg | 2.225 | 2.2506 | 0.00051819 | 3.5886 | 0.001153 | 44.5 | 0.001153 | 44.5 | 0 | 0 | 0.0040411 | 2025-07-03 19:25:00 | 0.0018596
834 | 1 | CC Chg | 2.2278 | 2.2533 | 0.00051822 | 3.5887 | 0.0011544 | 44.56 | 0.0011544 | 44.56 | 0 | 0 | 0.0040463 | 2025-07-03 19:25:10 | 0.0018597
835 | 1 | CC Chg | 2.2306 | 2.2561 | 0.00051819 | 3.5887 | 0.0011559 | 44.61 | 0.0011559 | 44.61 | 0 | 0 | 0.0040514 | 2025-07-03 19:25:20 | 0.0018596
836 | 1 | CC Chg | 2.2333 | 2.2589 | 0.00051819 | 3.5889 | 0.0011573 | 44.67 | 0.0011573 | 44.67 | 0 | 0 | 0.0040566 | 2025-07-03 19:25:30 | 0.0018597
837 | 1 | CC Chg | 2.2361 | 2.2617 | 0.00051819 | 3.589 | 0.0011587 | 44.73 | 0.0011587 | 44.73 | 0 | 0 | 0.0040618 | 2025-07-03 19:25:40 | 0.0018598
838 | 1 | CC Chg | 2.2389 | 2.2644 | 0.00051819 | 3.5891 | 0.0011602 | 44.78 | 0.0011602 | 44.78 | 0 | 0 | 0.0040669 | 2025-07-03 19:25:50 | 0.0018598
839 | 1 | CC Chg | 2.2417 | 2.2672 | 0.00051819 | 3.5892 | 0.0011616 | 44.84 | 0.0011616 | 44.84 | 0 | 0 | 0.0040721 | 2025-07-03 19:26:00 | 0.0018599
840 | 1 | CC Chg | 2.2444 | 2.27 | 0.00051819 | 3.5894 | 0.0011631 | 44.89 | 0.0011631 | 44.89 | 0 | 0 | 0.0040773 | 2025-07-03 19:26:10 | 0.00186
841 | 1 | CC Chg | 2.2472 | 2.2728 | 0.00051819 | 3.5895 | 0.0011645 | 44.95 | 0.0011645 | 44.95 | 0 | 0 | 0.0040824 | 2025-07-03 19:26:20 | 0.00186
842 | 1 | CC Chg | 2.25 | 2.2756 | 0.00051819 | 3.5896 | 0.0011659 | 45 | 0.0011659 | 45 | 0 | 0 | 0.0040876 | 2025-07-03 19:26:30 | 0.0018601
843 | 1 | CC Chg | 2.2528 | 2.2783 | 0.00051819 | 3.5897 | 0.0011674 | 45.06 | 0.0011674 | 45.06 | 0 | 0 | 0.0040928 | 2025-07-03 19:26:40 | 0.0018602
844 | 1 | CC Chg | 2.2556 | 2.2811 | 0.00051819 | 3.5897 | 0.0011688 | 45.11 | 0.0011688 | 45.11 | 0 | 0 | 0.0040979 | 2025-07-03 19:26:50 | 0.0018602
845 | 1 | CC Chg | 2.2583 | 2.2839 | 0.00051819 | 3.5899 | 0.0011703 | 45.17 | 0.0011703 | 45.17 | 0 | 0 | 0.0041031 | 2025-07-03 19:27:00 | 0.0018602
846 | 1 | CC Chg | 2.2611 | 2.2867 | 0.00051819 | 3.59 | 0.0011717 | 45.23 | 0.0011717 | 45.23 | 0 | 0 | 0.0041083 | 2025-07-03 19:27:10 | 0.0018603
847 | 1 | CC Chg | 2.2639 | 2.2894 | 0.00051819 | 3.5901 | 0.0011731 | 45.28 | 0.0011731 | 45.28 | 0 | 0 | 0.0041134 | 2025-07-03 19:27:20 | 0.0018603
848 | 1 | CC Chg | 2.2667 | 2.2922 | 0.00051819 | 3.5902 | 0.0011746 | 45.34 | 0.0011746 | 45.34 | 0 | 0 | 0.0041186 | 2025-07-03 19:27:30 | 0.0018604
849 | 1 | CC Chg | 2.2694 | 2.295 | 0.00051819 | 3.5903 | 0.001176 | 45.39 | 0.001176 | 45.39 | 0 | 0 | 0.0041238 | 2025-07-03 19:27:40 | 0.0018605
850 | 1 | CC Chg | 2.2722 | 2.2978 | 0.00051819 | 3.5905 | 0.0011775 | 45.45 | 0.0011775 | 45.45 | 0 | 0 | 0.0041289 | 2025-07-03 19:27:50 | 0.0018606
851 | 1 | CC Chg | 2.275 | 2.3006 | 0.00051819 | 3.5905 | 0.0011789 | 45.5 | 0.0011789 | 45.5 | 0 | 0 | 0.0041341 | 2025-07-03 19:28:00 | 0.0018606
852 | 1 | CC Chg | 2.2778 | 2.3033 | 0.00051819 | 3.5906 | 0.0011803 | 45.56 | 0.0011803 | 45.56 | 0 | 0 | 0.0041393 | 2025-07-03 19:28:10 | 0.0018606
853 | 1 | CC Chg | 2.2806 | 2.3061 | 0.00051819 | 3.5908 | 0.0011818 | 45.61 | 0.0011818 | 45.61 | 0 | 0 | 0.0041444 | 2025-07-03 19:28:20 | 0.0018607
854 | 1 | CC Chg | 2.2833 | 2.3089 | 0.00051819 | 3.5908 | 0.0011832 | 45.67 | 0.0011832 | 45.67 | 0 | 0 | 0.0041496 | 2025-07-03 19:28:30 | 0.0018607
855 | 1 | CC Chg | 2.2861 | 2.3117 | 0.00051819 | 3.591 | 0.0011846 | 45.73 | 0.0011846 | 45.73 | 0 | 0 | 0.0041548 | 2025-07-03 19:28:40 | 0.0018608
856 | 1 | CC Chg | 2.2889 | 2.3144 | 0.00051821 | 3.591 | 0.0011861 | 45.78 | 0.0011861 | 45.78 | 0 | 0 | 0.0041599 | 2025-07-03 19:28:50 | 0.0018609
857 | 1 | CC Chg | 2.2917 | 2.3172 | 0.00051819 | 3.5912 | 0.0011875 | 45.84 | 0.0011875 | 45.84 | 0 | 0 | 0.0041651 | 2025-07-03 19:29:00 | 0.0018609
858 | 1 | CC Chg | 2.2944 | 2.32 | 0.00051819 | 3.5913 | 0.001189 | 45.89 | 0.001189 | 45.89 | 0 | 0 | 0.0041703 | 2025-07-03 19:29:10 | 0.001861
859 | 1 | CC Chg | 2.2972 | 2.3228 | 0.00051819 | 3.5914 | 0.0011904 | 45.95 | 0.0011904 | 45.95 | 0 | 0 | 0.0041754 | 2025-07-03 19:29:20 | 0.001861
860 | 1 | CC Chg | 2.3 | 2.3256 | 0.00051819 | 3.5915 | 0.0011918 | 46 | 0.0011918 | 46 | 0 | 0 | 0.0041806 | 2025-07-03 19:29:30 | 0.0018611
861 | 1 | CC Chg | 2.3028 | 2.3283 | 0.00051819 | 3.5915 | 0.0011933 | 46.06 | 0.0011933 | 46.06 | 0 | 0 | 0.0041858 | 2025-07-03 19:29:40 | 0.0018611
862 | 1 | CC Chg | 2.3056 | 2.3311 | 0.00051819 | 3.5917 | 0.0011947 | 46.11 | 0.0011947 | 46.11 | 0 | 0 | 0.004191 | 2025-07-03 19:29:50 | 0.0018612
863 | 1 | CC Chg | 2.3083 | 2.3339 | 0.00051819 | 3.5918 | 0.0011962 | 46.17 | 0.0011962 | 46.17 | 0 | 0 | 0.0041961 | 2025-07-03 19:30:00 | 0.0018612
864 | 1 | CC Chg | 2.3111 | 2.3367 | 0.00051819 | 3.5919 | 0.0011976 | 46.23 | 0.0011976 | 46.23 | 0 | 0 | 0.0042013 | 2025-07-03 19:30:10 | 0.0018613
865 | 1 | CC Chg | 2.3139 | 2.3394 | 0.00051819 | 3.592 | 0.001199 | 46.28 | 0.001199 | 46.28 | 0 | 0 | 0.0042065 | 2025-07-03 19:30:20 | 0.0018613
866 | 1 | CC Chg | 2.3167 | 2.3422 | 0.00051819 | 3.5921 | 0.0012005 | 46.34 | 0.0012005 | 46.34 | 0 | 0 | 0.0042116 | 2025-07-03 19:30:30 | 0.0018614
867 | 1 | CC Chg | 2.3194 | 2.345 | 0.00051819 | 3.5922 | 0.0012019 | 46.39 | 0.0012019 | 46.39 | 0 | 0 | 0.0042168 | 2025-07-03 19:30:40 | 0.0018614
868 | 1 | CC Chg | 2.3222 | 2.3478 | 0.00051819 | 3.5923 | 0.0012034 | 46.45 | 0.0012034 | 46.45 | 0 | 0 | 0.004222 | 2025-07-03 19:30:50 | 0.0018615
869 | 1 | CC Chg | 2.325 | 2.3506 | 0.00051819 | 3.5923 | 0.0012048 | 46.5 | 0.0012048 | 46.5 | 0 | 0 | 0.0042271 | 2025-07-03 19:31:00 | 0.0018615
870 | 1 | CC Chg | 2.3278 | 2.3533 | 0.00051821 | 3.5924 | 0.0012062 | 46.56 | 0.0012062 | 46.56 | 0 | 0 | 0.0042323 | 2025-07-03 19:31:10 | 0.0018616
871 | 1 | CC Chg | 2.3306 | 2.3561 | 0.00051819 | 3.5925 | 0.0012077 | 46.61 | 0.0012077 | 46.61 | 0 | 0 | 0.0042375 | 2025-07-03 19:31:20 | 0.0018616
872 | 1 | CC Chg | 2.3333 | 2.3589 | 0.00051819 | 3.5927 | 0.0012091 | 46.67 | 0.0012091 | 46.67 | 0 | 0 | 0.0042427 | 2025-07-03 19:31:30 | 0.0018617
873 | 1 | CC Chg | 2.3361 | 2.3617 | 0.00051819 | 3.5927 | 0.0012106 | 46.73 | 0.0012106 | 46.73 | 0 | 0 | 0.0042478 | 2025-07-03 19:31:40 | 0.0018617
874 | 1 | CC Chg | 2.3389 | 2.3644 | 0.00051819 | 3.5928 | 0.001212 | 46.78 | 0.001212 | 46.78 | 0 | 0 | 0.004253 | 2025-07-03 19:31:50 | 0.0018617
875 | 1 | CC Chg | 2.3417 | 2.3672 | 0.00051819 | 3.5929 | 0.0012134 | 46.84 | 0.0012134 | 46.84 | 0 | 0 | 0.0042582 | 2025-07-03 19:32:00 | 0.0018618
876 | 1 | CC Chg | 2.3444 | 2.37 | 0.00051819 | 3.5929 | 0.0012149 | 46.89 | 0.0012149 | 46.89 | 0 | 0 | 0.0042633 | 2025-07-03 19:32:10 | 0.0018618
877 | 1 | CC Chg | 2.3472 | 2.3728 | 0.00051819 | 3.593 | 0.0012163 | 46.95 | 0.0012163 | 46.95 | 0 | 0 | 0.0042685 | 2025-07-03 19:32:20 | 0.0018619
878 | 1 | CC Chg | 2.35 | 2.3756 | 0.00051819 | 3.5931 | 0.0012178 | 47 | 0.0012178 | 47 | 0 | 0 | 0.0042737 | 2025-07-03 19:32:30 | 0.0018619
879 | 1 | CC Chg | 2.3528 | 2.3783 | 0.00051819 | 3.5932 | 0.0012192 | 47.06 | 0.0012192 | 47.06 | 0 | 0 | 0.0042789 | 2025-07-03 19:32:40 | 0.001862
880 | 1 | CC Chg | 2.3556 | 2.3811 | 0.00051819 | 3.5933 | 0.0012206 | 47.11 | 0.0012206 | 47.11 | 0 | 0 | 0.004284 | 2025-07-03 19:32:50 | 0.001862
881 | 1 | CC Chg | 2.3583 | 2.3839 | 0.00051818 | 3.5933 | 0.0012221 | 47.17 | 0.0012221 | 47.17 | 0 | 0 | 0.0042892 | 2025-07-03 19:33:00 | 0.001862
882 | 1 | CC Chg | 2.3611 | 2.3867 | 0.00051819 | 3.5935 | 0.0012235 | 47.23 | 0.0012235 | 47.23 | 0 | 0 | 0.0042944 | 2025-07-03 19:33:10 | 0.0018621
883 | 1 | CC Chg | 2.3639 | 2.3894 | 0.00051819 | 3.5936 | 0.001225 | 47.28 | 0.001225 | 47.28 | 0 | 0 | 0.0042996 | 2025-07-03 19:33:20 | 0.0018622
884 | 1 | CC Chg | 2.3667 | 2.3922 | 0.00051819 | 3.5937 | 0.0012264 | 47.34 | 0.0012264 | 47.34 | 0 | 0 | 0.0043047 | 2025-07-03 19:33:30 | 0.0018622
885 | 1 | CC Chg | 2.3694 | 2.395 | 0.00051819 | 3.5938 | 0.0012278 | 47.39 | 0.0012278 | 47.39 | 0 | 0 | 0.0043099 | 2025-07-03 19:33:40 | 0.0018623
886 | 1 | CC Chg | 2.3722 | 2.3978 | 0.00051819 | 3.5939 | 0.0012293 | 47.45 | 0.0012293 | 47.45 | 0 | 0 | 0.0043151 | 2025-07-03 19:33:50 | 0.0018623
887 | 1 | CC Chg | 2.375 | 2.4006 | 0.00051819 | 3.594 | 0.0012307 | 47.5 | 0.0012307 | 47.5 | 0 | 0 | 0.0043203 | 2025-07-03 19:34:00 | 0.0018624
888 | 1 | CC Chg | 2.3778 | 2.4033 | 0.00051819 | 3.5941 | 0.0012321 | 47.56 | 0.0012321 | 47.56 | 0 | 0 | 0.0043254 | 2025-07-03 19:34:10 | 0.0018624
889 | 1 | CC Chg | 2.3806 | 2.4061 | 0.00051819 | 3.5942 | 0.0012336 | 47.61 | 0.0012336 | 47.61 | 0 | 0 | 0.0043306 | 2025-07-03 19:34:20 | 0.0018625
890 | 1 | CC Chg | 2.3833 | 2.4089 | 0.00051819 | 3.5943 | 0.001235 | 47.67 | 0.001235 | 47.67 | 0 | 0 | 0.0043358 | 2025-07-03 19:34:30 | 0.0018625
891 | 1 | CC Chg | 2.3861 | 2.4117 | 0.00051819 | 3.5944 | 0.0012365 | 47.73 | 0.0012365 | 47.73 | 0 | 0 | 0.0043409 | 2025-07-03 19:34:40 | 0.0018626
892 | 1 | CC Chg | 2.3889 | 2.4144 | 0.00051819 | 3.5946 | 0.0012379 | 47.78 | 0.0012379 | 47.78 | 0 | 0 | 0.0043461 | 2025-07-03 19:34:50 | 0.0018627
893 | 1 | CC Chg | 2.3917 | 2.4172 | 0.00051821 | 3.5946 | 0.0012393 | 47.84 | 0.0012393 | 47.84 | 0 | 0 | 0.0043513 | 2025-07-03 19:35:00 | 0.0018628
894 | 1 | CC Chg | 2.3944 | 2.42 | 0.00051819 | 3.5947 | 0.0012408 | 47.89 | 0.0012408 | 47.89 | 0 | 0 | 0.0043565 | 2025-07-03 19:35:10 | 0.0018627
895 | 1 | CC Chg | 2.3972 | 2.4228 | 0.00051819 | 3.5949 | 0.0012422 | 47.95 | 0.0012422 | 47.95 | 0 | 0 | 0.0043616 | 2025-07-03 19:35:20 | 0.0018628
896 | 1 | CC Chg | 2.4 | 2.4256 | 0.00051819 | 3.5949 | 0.0012437 | 48 | 0.0012437 | 48 | 0 | 0 | 0.0043668 | 2025-07-03 19:35:30 | 0.0018628
897 | 1 | CC Chg | 2.4028 | 2.4283 | 0.00051819 | 3.5951 | 0.0012451 | 48.06 | 0.0012451 | 48.06 | 0 | 0 | 0.004372 | 2025-07-03 19:35:40 | 0.0018629
898 | 1 | CC Chg | 2.4056 | 2.4311 | 0.00051819 | 3.5952 | 0.0012465 | 48.11 | 0.0012465 | 48.11 | 0 | 0 | 0.0043772 | 2025-07-03 19:35:50 | 0.001863
899 | 1 | CC Chg | 2.4083 | 2.4339 | 0.00051819 | 3.5953 | 0.001248 | 48.17 | 0.001248 | 48.17 | 0 | 0 | 0.0043823 | 2025-07-03 19:36:00 | 0.001863
900 | 1 | CC Chg | 2.4111 | 2.4367 | 0.00051819 | 3.5954 | 0.0012494 | 48.23 | 0.0012494 | 48.23 | 0 | 0 | 0.0043875 | 2025-07-03 19:36:10 | 0.0018631
901 | 1 | CC Chg | 2.4139 | 2.4394 | 0.00051819 | 3.5956 | 0.0012509 | 48.28 | 0.0012509 | 48.28 | 0 | 0 | 0.0043927 | 2025-07-03 19:36:20 | 0.0018632
902 | 1 | CC Chg | 2.4167 | 2.4422 | 0.00051819 | 3.5957 | 0.0012523 | 48.34 | 0.0012523 | 48.34 | 0 | 0 | 0.0043979 | 2025-07-03 19:36:30 | 0.0018633
903 | 1 | CC Chg | 2.4194 | 2.445 | 0.00051819 | 3.5958 | 0.0012537 | 48.39 | 0.0012537 | 48.39 | 0 | 0 | 0.004403 | 2025-07-03 19:36:40 | 0.0018633
904 | 1 | CC Chg | 2.4222 | 2.4478 | 0.00051819 | 3.596 | 0.0012552 | 48.45 | 0.0012552 | 48.45 | 0 | 0 | 0.0044082 | 2025-07-03 19:36:50 | 0.0018634
905 | 1 | CC Chg | 2.425 | 2.4506 | 0.00051819 | 3.596 | 0.0012566 | 48.5 | 0.0012566 | 48.5 | 0 | 0 | 0.0044134 | 2025-07-03 19:37:00 | 0.0018634
906 | 1 | CC Chg | 2.4278 | 2.4533 | 0.00051819 | 3.5962 | 0.0012581 | 48.56 | 0.0012581 | 48.56 | 0 | 0 | 0.0044186 | 2025-07-03 19:37:10 | 0.0018635
907 | 1 | CC Chg | 2.4306 | 2.4561 | 0.00051819 | 3.5963 | 0.0012595 | 48.61 | 0.0012595 | 48.61 | 0 | 0 | 0.0044237 | 2025-07-03 19:37:20 | 0.0018636
908 | 1 | CC Chg | 2.4333 | 2.4589 | 0.00051821 | 3.5964 | 0.0012609 | 48.67 | 0.0012609 | 48.67 | 0 | 0 | 0.0044289 | 2025-07-03 19:37:30 | 0.0018637
909 | 1 | CC Chg | 2.4361 | 2.4617 | 0.00051818 | 3.5965 | 0.0012624 | 48.73 | 0.0012624 | 48.73 | 0 | 0 | 0.0044341 | 2025-07-03 19:37:40 | 0.0018636
910 | 1 | CC Chg | 2.4389 | 2.4644 | 0.00051819 | 3.5966 | 0.0012638 | 48.78 | 0.0012638 | 48.78 | 0 | 0 | 0.0044393 | 2025-07-03 19:37:50 | 0.0018637
911 | 1 | CC Chg | 2.4417 | 2.4672 | 0.00051819 | 3.5966 | 0.0012653 | 48.84 | 0.0012653 | 48.84 | 0 | 0 | 0.0044445 | 2025-07-03 19:38:00 | 0.0018637
912 | 1 | CC Chg | 2.4444 | 2.47 | 0.00051819 | 3.5968 | 0.0012667 | 48.89 | 0.0012667 | 48.89 | 0 | 0 | 0.0044496 | 2025-07-03 19:38:10 | 0.0018638
913 | 1 | CC Chg | 2.4472 | 2.4728 | 0.00051819 | 3.5969 | 0.0012681 | 48.95 | 0.0012681 | 48.95 | 0 | 0 | 0.0044548 | 2025-07-03 19:38:20 | 0.0018639
914 | 1 | CC Chg | 2.45 | 2.4756 | 0.00051819 | 3.597 | 0.0012696 | 49 | 0.0012696 | 49 | 0 | 0 | 0.00446 | 2025-07-03 19:38:30 | 0.0018639
915 | 1 | CC Chg | 2.4528 | 2.4783 | 0.00051819 | 3.5971 | 0.001271 | 49.06 | 0.001271 | 49.06 | 0 | 0 | 0.0044652 | 2025-07-03 19:38:40 | 0.001864
916 | 1 | CC Chg | 2.4556 | 2.4811 | 0.00051819 | 3.5972 | 0.0012725 | 49.11 | 0.0012725 | 49.11 | 0 | 0 | 0.0044703 | 2025-07-03 19:38:50 | 0.001864
917 | 1 | CC Chg | 2.4583 | 2.4839 | 0.00051819 | 3.5973 | 0.0012739 | 49.17 | 0.0012739 | 49.17 | 0 | 0 | 0.0044755 | 2025-07-03 19:39:00 | 0.0018641
918 | 1 | CC Chg | 2.4611 | 2.4867 | 0.00051819 | 3.5974 | 0.0012753 | 49.23 | 0.0012753 | 49.23 | 0 | 0 | 0.0044807 | 2025-07-03 19:39:10 | 0.0018641
919 | 1 | CC Chg | 2.4639 | 2.4894 | 0.00051821 | 3.5975 | 0.0012768 | 49.28 | 0.0012768 | 49.28 | 0 | 0 | 0.0044859 | 2025-07-03 19:39:20 | 0.0018643
920 | 1 | CC Chg | 2.4667 | 2.4922 | 0.00051819 | 3.5977 | 0.0012782 | 49.34 | 0.0012782 | 49.34 | 0 | 0 | 0.0044911 | 2025-07-03 19:39:30 | 0.0018643
921 | 1 | CC Chg | 2.4694 | 2.495 | 0.00051819 | 3.5978 | 0.0012797 | 49.39 | 0.0012797 | 49.39 | 0 | 0 | 0.0044962 | 2025-07-03 19:39:40 | 0.0018643
922 | 1 | CC Chg | 2.4722 | 2.4978 | 0.00051819 | 3.5979 | 0.0012811 | 49.45 | 0.0012811 | 49.45 | 0 | 0 | 0.0045014 | 2025-07-03 19:39:50 | 0.0018644
923 | 1 | CC Chg | 2.475 | 2.5006 | 0.00051819 | 3.598 | 0.0012825 | 49.5 | 0.0012825 | 49.5 | 0 | 0 | 0.0045066 | 2025-07-03 19:40:00 | 0.0018644
924 | 1 | CC Chg | 2.4778 | 2.5033 | 0.00051819 | 3.5982 | 0.001284 | 49.56 | 0.001284 | 49.56 | 0 | 0 | 0.0045118 | 2025-07-03 19:40:10 | 0.0018645
925 | 1 | CC Chg | 2.4806 | 2.5061 | 0.00051819 | 3.5983 | 0.0012854 | 49.61 | 0.0012854 | 49.61 | 0 | 0 | 0.0045169 | 2025-07-03 19:40:20 | 0.0018646
926 | 1 | CC Chg | 2.4833 | 2.5089 | 0.00051819 | 3.5984 | 0.0012868 | 49.67 | 0.0012868 | 49.67 | 0 | 0 | 0.0045221 | 2025-07-03 19:40:30 | 0.0018647
927 | 1 | CC Chg | 2.4861 | 2.5117 | 0.00051819 | 3.5984 | 0.0012883 | 49.73 | 0.0012883 | 49.73 | 0 | 0 | 0.0045273 | 2025-07-03 19:40:40 | 0.0018647
928 | 1 | CC Chg | 2.4889 | 2.5144 | 0.00051818 | 3.5986 | 0.0012897 | 49.78 | 0.0012897 | 49.78 | 0 | 0 | 0.0045325 | 2025-07-03 19:40:50 | 0.0018647
929 | 1 | CC Chg | 2.4917 | 2.5172 | 0.00051819 | 3.5987 | 0.0012912 | 49.84 | 0.0012912 | 49.84 | 0 | 0 | 0.0045377 | 2025-07-03 19:41:00 | 0.0018648
930 | 1 | CC Chg | 2.4944 | 2.52 | 0.00051819 | 3.5988 | 0.0012926 | 49.89 | 0.0012926 | 49.89 | 0 | 0 | 0.0045429 | 2025-07-03 19:41:10 | 0.0018649
931 | 1 | CC Chg | 2.4972 | 2.5228 | 0.00051819 | 3.5989 | 0.001294 | 49.95 | 0.001294 | 49.95 | 0 | 0 | 0.004548 | 2025-07-03 19:41:20 | 0.0018649
932 | 1 | CC Chg | 2.5 | 2.5256 | 0.00051819 | 3.5991 | 0.0012955 | 50 | 0.0012955 | 50 | 0 | 0 | 0.0045532 | 2025-07-03 19:41:30 | 0.001865
933 | 1 | CC Chg | 2.5028 | 2.5283 | 0.00051819 | 3.5991 | 0.0012969 | 50.06 | 0.0012969 | 50.06 | 0 | 0 | 0.0045584 | 2025-07-03 19:41:40 | 0.001865
934 | 1 | CC Chg | 2.5056 | 2.5311 | 0.00051819 | 3.5992 | 0.0012984 | 50.11 | 0.0012984 | 50.11 | 0 | 0 | 0.0045636 | 2025-07-03 19:41:50 | 0.0018651
935 | 1 | CC Chg | 2.5083 | 2.5339 | 0.00051818 | 3.5993 | 0.0012998 | 50.17 | 0.0012998 | 50.17 | 0 | 0 | 0.0045687 | 2025-07-03 19:42:00 | 0.0018651
936 | 1 | CC Chg | 2.5111 | 2.5367 | 0.00051819 | 3.5995 | 0.0013012 | 50.23 | 0.0013012 | 50.23 | 0 | 0 | 0.0045739 | 2025-07-03 19:42:10 | 0.0018652
937 | 1 | CC Chg | 2.5139 | 2.5394 | 0.00051819 | 3.5996 | 0.0013027 | 50.28 | 0.0013027 | 50.28 | 0 | 0 | 0.0045791 | 2025-07-03 19:42:20 | 0.0018653
938 | 1 | CC Chg | 2.5167 | 2.5422 | 0.00051819 | 3.5997 | 0.0013041 | 50.34 | 0.0013041 | 50.34 | 0 | 0 | 0.0045843 | 2025-07-03 19:42:30 | 0.0018653
939 | 1 | CC Chg | 2.5194 | 2.545 | 0.00051819 | 3.5997 | 0.0013056 | 50.39 | 0.0013056 | 50.39 | 0 | 0 | 0.0045895 | 2025-07-03 19:42:40 | 0.0018653
940 | 1 | CC Chg | 2.5222 | 2.5478 | 0.00051819 | 3.5999 | 0.001307 | 50.45 | 0.001307 | 50.45 | 0 | 0 | 0.0045947 | 2025-07-03 19:42:50 | 0.0018654
941 | 1 | CC Chg | 2.525 | 2.5506 | 0.00051819 | 3.6001 | 0.0013084 | 50.5 | 0.0013084 | 50.5 | 0 | 0 | 0.0045998 | 2025-07-03 19:43:00 | 0.0018655
942 | 1 | CC Chg | 2.5278 | 2.5533 | 0.00051819 | 3.6002 | 0.0013099 | 50.56 | 0.0013099 | 50.56 | 0 | 0 | 0.004605 | 2025-07-03 19:43:10 | 0.0018656
943 | 1 | CC Chg | 2.5306 | 2.5561 | 0.00051819 | 3.6004 | 0.0013113 | 50.61 | 0.0013113 | 50.61 | 0 | 0 | 0.0046102 | 2025-07-03 19:43:20 | 0.0018657
944 | 1 | CC Chg | 2.5333 | 2.5589 | 0.00051819 | 3.6004 | 0.0013127 | 50.67 | 0.0013127 | 50.67 | 0 | 0 | 0.0046154 | 2025-07-03 19:43:30 | 0.0018657
945 | 1 | CC Chg | 2.5361 | 2.5617 | 0.00051819 | 3.6006 | 0.0013142 | 50.73 | 0.0013142 | 50.73 | 0 | 0 | 0.0046206 | 2025-07-03 19:43:40 | 0.0018658
946 | 1 | CC Chg | 2.5389 | 2.5644 | 0.00051819 | 3.6007 | 0.0013156 | 50.78 | 0.0013156 | 50.78 | 0 | 0 | 0.0046257 | 2025-07-03 19:43:50 | 0.0018659
947 | 1 | CC Chg | 2.5417 | 2.5672 | 0.00051819 | 3.6008 | 0.0013171 | 50.84 | 0.0013171 | 50.84 | 0 | 0 | 0.0046309 | 2025-07-03 19:44:00 | 0.0018659
948 | 1 | CC Chg | 2.5444 | 2.57 | 0.00051818 | 3.6008 | 0.0013185 | 50.89 | 0.0013185 | 50.89 | 0 | 0 | 0.0046361 | 2025-07-03 19:44:10 | 0.0018659
949 | 1 | CC Chg | 2.5472 | 2.5728 | 0.00051819 | 3.601 | 0.00132 | 50.95 | 0.00132 | 50.95 | 0 | 0 | 0.0046413 | 2025-07-03 19:44:20 | 0.001866
950 | 1 | CC Chg | 2.55 | 2.5756 | 0.00051819 | 3.6011 | 0.0013214 | 51 | 0.0013214 | 51 | 0 | 0 | 0.0046465 | 2025-07-03 19:44:30 | 0.001866
951 | 1 | CC Chg | 2.5528 | 2.5783 | 0.00051819 | 3.6012 | 0.0013228 | 51.06 | 0.0013228 | 51.06 | 0 | 0 | 0.0046517 | 2025-07-03 19:44:40 | 0.0018661
952 | 1 | CC Chg | 2.5556 | 2.5811 | 0.00051819 | 3.6014 | 0.0013243 | 51.11 | 0.0013243 | 51.11 | 0 | 0 | 0.0046568 | 2025-07-03 19:44:50 | 0.0018662
953 | 1 | CC Chg | 2.5583 | 2.5839 | 0.00051819 | 3.6015 | 0.0013257 | 51.17 | 0.0013257 | 51.17 | 0 | 0 | 0.004662 | 2025-07-03 19:45:00 | 0.0018663
954 | 1 | CC Chg | 2.5611 | 2.5867 | 0.00051819 | 3.6016 | 0.0013272 | 51.23 | 0.0013272 | 51.23 | 0 | 0 | 0.0046672 | 2025-07-03 19:45:10 | 0.0018663
955 | 1 | CC Chg | 2.5639 | 2.5894 | 0.00051819 | 3.6017 | 0.0013286 | 51.28 | 0.0013286 | 51.28 | 0 | 0 | 0.0046724 | 2025-07-03 19:45:20 | 0.0018664
956 | 1 | CC Chg | 2.5667 | 2.5922 | 0.00051819 | 3.6018 | 0.00133 | 51.34 | 0.00133 | 51.34 | 0 | 0 | 0.0046776 | 2025-07-03 19:45:30 | 0.0018664
957 | 1 | CC Chg | 2.5694 | 2.595 | 0.00051819 | 3.602 | 0.0013315 | 51.39 | 0.0013315 | 51.39 | 0 | 0 | 0.0046828 | 2025-07-03 19:45:40 | 0.0018665
958 | 1 | CC Chg | 2.5722 | 2.5978 | 0.00051819 | 3.6021 | 0.0013329 | 51.45 | 0.0013329 | 51.45 | 0 | 0 | 0.004688 | 2025-07-03 19:45:50 | 0.0018666
959 | 1 | CC Chg | 2.575 | 2.6006 | 0.00051819 | 3.6022 | 0.0013343 | 51.5 | 0.0013343 | 51.5 | 0 | 0 | 0.0046931 | 2025-07-03 19:46:00 | 0.0018666
960 | 1 | CC Chg | 2.5778 | 2.6033 | 0.00051819 | 3.6023 | 0.0013358 | 51.56 | 0.0013358 | 51.56 | 0 | 0 | 0.0046983 | 2025-07-03 19:46:10 | 0.0018667
961 | 1 | CC Chg | 2.5806 | 2.6061 | 0.00051819 | 3.6025 | 0.0013372 | 51.61 | 0.0013372 | 51.61 | 0 | 0 | 0.0047035 | 2025-07-03 19:46:20 | 0.0018668
962 | 1 | CC Chg | 2.5833 | 2.6089 | 0.00051819 | 3.6026 | 0.0013387 | 51.67 | 0.0013387 | 51.67 | 0 | 0 | 0.0047087 | 2025-07-03 19:46:30 | 0.0018668
963 | 1 | CC Chg | 2.5861 | 2.6117 | 0.00051819 | 3.6027 | 0.0013401 | 51.73 | 0.0013401 | 51.73 | 0 | 0 | 0.0047139 | 2025-07-03 19:46:40 | 0.0018669
964 | 1 | CC Chg | 2.5889 | 2.6144 | 0.00051819 | 3.6029 | 0.0013415 | 51.78 | 0.0013415 | 51.78 | 0 | 0 | 0.0047191 | 2025-07-03 19:46:50 | 0.001867
965 | 1 | CC Chg | 2.5917 | 2.6172 | 0.00051819 | 3.603 | 0.001343 | 51.84 | 0.001343 | 51.84 | 0 | 0 | 0.0047243 | 2025-07-03 19:47:00 | 0.001867
966 | 1 | CC Chg | 2.5944 | 2.62 | 0.00051819 | 3.6032 | 0.0013444 | 51.89 | 0.0013444 | 51.89 | 0 | 0 | 0.0047294 | 2025-07-03 19:47:10 | 0.0018671
967 | 1 | CC Chg | 2.5972 | 2.6228 | 0.00051819 | 3.6033 | 0.0013459 | 51.95 | 0.0013459 | 51.95 | 0 | 0 | 0.0047346 | 2025-07-03 19:47:20 | 0.0018672
968 | 1 | CC Chg | 2.6 | 2.6256 | 0.00051819 | 3.6034 | 0.0013473 | 52 | 0.0013473 | 52 | 0 | 0 | 0.0047398 | 2025-07-03 19:47:30 | 0.0018672
969 | 1 | CC Chg | 2.6028 | 2.6283 | 0.00051819 | 3.6035 | 0.0013487 | 52.06 | 0.0013487 | 52.06 | 0 | 0 | 0.004745 | 2025-07-03 19:47:40 | 0.0018673
970 | 1 | CC Chg | 2.6056 | 2.6311 | 0.00051819 | 3.6037 | 0.0013502 | 52.11 | 0.0013502 | 52.11 | 0 | 0 | 0.0047502 | 2025-07-03 19:47:50 | 0.0018674
971 | 1 | CC Chg | 2.6083 | 2.6339 | 0.00051819 | 3.6038 | 0.0013516 | 52.17 | 0.0013516 | 52.17 | 0 | 0 | 0.0047554 | 2025-07-03 19:48:00 | 0.0018675
972 | 1 | CC Chg | 2.6111 | 2.6367 | 0.00051819 | 3.604 | 0.0013531 | 52.23 | 0.0013531 | 52.23 | 0 | 0 | 0.0047606 | 2025-07-03 19:48:10 | 0.0018676
973 | 1 | CC Chg | 2.6139 | 2.6394 | 0.00051819 | 3.6041 | 0.0013545 | 52.28 | 0.0013545 | 52.28 | 0 | 0 | 0.0047658 | 2025-07-03 19:48:20 | 0.0018676
974 | 1 | CC Chg | 2.6167 | 2.6422 | 0.00051819 | 3.6041 | 0.0013559 | 52.34 | 0.0013559 | 52.34 | 0 | 0 | 0.0047709 | 2025-07-03 19:48:30 | 0.0018676
975 | 1 | CC Chg | 2.6194 | 2.645 | 0.00051819 | 3.6043 | 0.0013574 | 52.39 | 0.0013574 | 52.39 | 0 | 0 | 0.0047761 | 2025-07-03 19:48:40 | 0.0018677
976 | 1 | CC Chg | 2.6222 | 2.6478 | 0.00051819 | 3.6044 | 0.0013588 | 52.45 | 0.0013588 | 52.45 | 0 | 0 | 0.0047813 | 2025-07-03 19:48:50 | 0.0018678
977 | 1 | CC Chg | 2.625 | 2.6506 | 0.00051819 | 3.6046 | 0.0013602 | 52.5 | 0.0013602 | 52.5 | 0 | 0 | 0.0047865 | 2025-07-03 19:49:00 | 0.0018679
978 | 1 | CC Chg | 2.6278 | 2.6533 | 0.00051819 | 3.6047 | 0.0013617 | 52.56 | 0.0013617 | 52.56 | 0 | 0 | 0.0047917 | 2025-07-03 19:49:10 | 0.0018679
979 | 1 | CC Chg | 2.6306 | 2.6561 | 0.00051819 | 3.6049 | 0.0013631 | 52.61 | 0.0013631 | 52.61 | 0 | 0 | 0.0047969 | 2025-07-03 19:49:20 | 0.001868
980 | 1 | CC Chg | 2.6333 | 2.6589 | 0.00051819 | 3.6049 | 0.0013646 | 52.67 | 0.0013646 | 52.67 | 0 | 0 | 0.0048021 | 2025-07-03 19:49:30 | 0.001868
981 | 1 | CC Chg | 2.6361 | 2.6617 | 0.00051819 | 3.6051 | 0.001366 | 52.73 | 0.001366 | 52.73 | 0 | 0 | 0.0048073 | 2025-07-03 19:49:40 | 0.0018681
982 | 1 | CC Chg | 2.6389 | 2.6644 | 0.00051819 | 3.6052 | 0.0013675 | 52.78 | 0.0013675 | 52.78 | 0 | 0 | 0.0048125 | 2025-07-03 19:49:50 | 0.0018682
983 | 1 | CC Chg | 2.6417 | 2.6672 | 0.00051818 | 3.6054 | 0.0013689 | 52.84 | 0.0013689 | 52.84 | 0 | 0 | 0.0048176 | 2025-07-03 19:50:00 | 0.0018682
984 | 1 | CC Chg | 2.6444 | 2.67 | 0.00051819 | 3.6055 | 0.0013703 | 52.89 | 0.0013703 | 52.89 | 0 | 0 | 0.0048228 | 2025-07-03 19:50:10 | 0.0018683
985 | 1 | CC Chg | 2.6472 | 2.6728 | 0.00051819 | 3.6056 | 0.0013718 | 52.95 | 0.0013718 | 52.95 | 0 | 0 | 0.004828 | 2025-07-03 19:50:20 | 0.0018684
986 | 1 | CC Chg | 2.65 | 2.6756 | 0.00051819 | 3.6058 | 0.0013732 | 53 | 0.0013732 | 53 | 0 | 0 | 0.0048332 | 2025-07-03 19:50:30 | 0.0018685
987 | 1 | CC Chg | 2.6528 | 2.6783 | 0.00051819 | 3.6059 | 0.0013747 | 53.06 | 0.0013747 | 53.06 | 0 | 0 | 0.0048384 | 2025-07-03 19:50:40 | 0.0018685
988 | 1 | CC Chg | 2.6556 | 2.6811 | 0.00051819 | 3.606 | 0.0013761 | 53.11 | 0.0013761 | 53.11 | 0 | 0 | 0.0048436 | 2025-07-03 19:50:50 | 0.0018686
989 | 1 | CC Chg | 2.6583 | 2.6839 | 0.00051819 | 3.6062 | 0.0013775 | 53.17 | 0.0013775 | 53.17 | 0 | 0 | 0.0048488 | 2025-07-03 19:51:00 | 0.0018687
990 | 1 | CC Chg | 2.6611 | 2.6867 | 0.00051819 | 3.6063 | 0.001379 | 53.23 | 0.001379 | 53.23 | 0 | 0 | 0.004854 | 2025-07-03 19:51:10 | 0.0018687
991 | 1 | CC Chg | 2.6639 | 2.6894 | 0.00051819 | 3.6065 | 0.0013804 | 53.28 | 0.0013804 | 53.28 | 0 | 0 | 0.0048592 | 2025-07-03 19:51:20 | 0.0018689
992 | 1 | CC Chg | 2.6667 | 2.6922 | 0.00051819 | 3.6066 | 0.0013819 | 53.34 | 0.0013819 | 53.34 | 0 | 0 | 0.0048644 | 2025-07-03 19:51:30 | 0.0018689
993 | 1 | CC Chg | 2.6694 | 2.695 | 0.00051819 | 3.6067 | 0.0013833 | 53.39 | 0.0013833 | 53.39 | 0 | 0 | 0.0048696 | 2025-07-03 19:51:40 | 0.001869
994 | 1 | CC Chg | 2.6722 | 2.6978 | 0.00051821 | 3.6069 | 0.0013847 | 53.45 | 0.0013847 | 53.45 | 0 | 0 | 0.0048747 | 2025-07-03 19:51:50 | 0.0018691
995 | 1 | CC Chg | 2.675 | 2.7006 | 0.00051819 | 3.607 | 0.0013862 | 53.5 | 0.0013862 | 53.5 | 0 | 0 | 0.0048799 | 2025-07-03 19:52:00 | 0.0018691
996 | 1 | CC Chg | 2.6778 | 2.7033 | 0.00051819 | 3.6071 | 0.0013876 | 53.56 | 0.0013876 | 53.56 | 0 | 0 | 0.0048851 | 2025-07-03 19:52:10 | 0.0018692
997 | 1 | CC Chg | 2.6806 | 2.7061 | 0.00051819 | 3.6073 | 0.001389 | 53.61 | 0.001389 | 53.61 | 0 | 0 | 0.0048903 | 2025-07-03 19:52:20 | 0.0018693
998 | 1 | CC Chg | 2.6833 | 2.7089 | 0.00051819 | 3.6074 | 0.0013905 | 53.67 | 0.0013905 | 53.67 | 0 | 0 | 0.0048955 | 2025-07-03 19:52:30 | 0.0018693
999 | 1 | CC Chg | 2.6861 | 2.7117 | 0.00051819 | 3.6075 | 0.0013919 | 53.73 | 0.0013919 | 53.73 | 0 | 0 | 0.0049007 | 2025-07-03 19:52:40 | 0.0018694
1000 | 1 | CC Chg | 2.6889 | 2.7144 | 0.00051819 | 3.6076 | 0.0013934 | 53.78 | 0.0013934 | 53.78 | 0 | 0 | 0.0049059 | 2025-07-03 19:52:50 | 0.0018694
1001 | 1 | CC Chg | 2.6917 | 2.7172 | 0.00051819 | 3.6077 | 0.0013948 | 53.84 | 0.0013948 | 53.84 | 0 | 0 | 0.0049111 | 2025-07-03 19:53:00 | 0.0018695
1002 | 1 | CC Chg | 2.6944 | 2.72 | 0.00051819 | 3.6079 | 0.0013962 | 53.89 | 0.0013962 | 53.89 | 0 | 0 | 0.0049163 | 2025-07-03 19:53:10 | 0.0018696
1003 | 1 | CC Chg | 2.6972 | 2.7228 | 0.00051819 | 3.6079 | 0.0013977 | 53.95 | 0.0013977 | 53.95 | 0 | 0 | 0.0049215 | 2025-07-03 19:53:20 | 0.0018696
1004 | 1 | CC Chg | 2.7 | 2.7256 | 0.00051819 | 3.608 | 0.0013991 | 54 | 0.0013991 | 54 | 0 | 0 | 0.0049267 | 2025-07-03 19:53:30 | 0.0018696
1005 | 1 | CC Chg | 2.7028 | 2.7283 | 0.00051819 | 3.6082 | 0.0014006 | 54.06 | 0.0014006 | 54.06 | 0 | 0 | 0.0049319 | 2025-07-03 19:53:40 | 0.0018697
1006 | 1 | CC Chg | 2.7056 | 2.7311 | 0.00051819 | 3.6083 | 0.001402 | 54.11 | 0.001402 | 54.11 | 0 | 0 | 0.0049371 | 2025-07-03 19:53:50 | 0.0018698
1007 | 1 | CC Chg | 2.7083 | 2.7339 | 0.00051819 | 3.6083 | 0.0014034 | 54.17 | 0.0014034 | 54.17 | 0 | 0 | 0.0049422 | 2025-07-03 19:54:00 | 0.0018698
1008 | 1 | CC Chg | 2.7111 | 2.7367 | 0.00051819 | 3.6086 | 0.0014049 | 54.23 | 0.0014049 | 54.23 | 0 | 0 | 0.0049474 | 2025-07-03 19:54:10 | 0.0018699
1009 | 1 | CC Chg | 2.7139 | 2.7394 | 0.00051819 | 3.6087 | 0.0014063 | 54.28 | 0.0014063 | 54.28 | 0 | 0 | 0.0049526 | 2025-07-03 19:54:20 | 0.00187
1010 | 1 | CC Chg | 2.7167 | 2.7422 | 0.00051819 | 3.6088 | 0.0014078 | 54.34 | 0.0014078 | 54.34 | 0 | 0 | 0.0049578 | 2025-07-03 19:54:30 | 0.00187
1011 | 1 | CC Chg | 2.7194 | 2.745 | 0.00051819 | 3.6089 | 0.0014092 | 54.39 | 0.0014092 | 54.39 | 0 | 0 | 0.004963 | 2025-07-03 19:54:40 | 0.0018701
1012 | 1 | CC Chg | 2.7222 | 2.7478 | 0.00051819 | 3.6092 | 0.0014106 | 54.45 | 0.0014106 | 54.45 | 0 | 0 | 0.0049682 | 2025-07-03 19:54:50 | 0.0018702
1013 | 1 | CC Chg | 2.725 | 2.7506 | 0.00051819 | 3.6091 | 0.0014121 | 54.5 | 0.0014121 | 54.5 | 0 | 0 | 0.0049734 | 2025-07-03 19:55:00 | 0.0018702
1014 | 1 | CC Chg | 2.7278 | 2.7533 | 0.00051819 | 3.6092 | 0.0014135 | 54.56 | 0.0014135 | 54.56 | 0 | 0 | 0.0049786 | 2025-07-03 19:55:10 | 0.0018702
1015 | 1 | CC Chg | 2.7306 | 2.7561 | 0.00051819 | 3.6094 | 0.001415 | 54.61 | 0.001415 | 54.61 | 0 | 0 | 0.0049838 | 2025-07-03 19:55:20 | 0.0018704
1016 | 1 | CC Chg | 2.7333 | 2.7589 | 0.00051818 | 3.6094 | 0.0014164 | 54.67 | 0.0014164 | 54.67 | 0 | 0 | 0.004989 | 2025-07-03 19:55:30 | 0.0018703
1017 | 1 | CC Chg | 2.7361 | 2.7617 | 0.00051819 | 3.6095 | 0.0014178 | 54.73 | 0.0014178 | 54.73 | 0 | 0 | 0.0049942 | 2025-07-03 19:55:40 | 0.0018704
1018 | 1 | CC Chg | 2.7389 | 2.7644 | 0.00051819 | 3.6096 | 0.0014193 | 54.78 | 0.0014193 | 54.78 | 0 | 0 | 0.0049994 | 2025-07-03 19:55:50 | 0.0018705
1019 | 1 | CC Chg | 2.7417 | 2.7672 | 0.00051819 | 3.6097 | 0.0014207 | 54.84 | 0.0014207 | 54.84 | 0 | 0 | 0.0050046 | 2025-07-03 19:56:00 | 0.0018705
1020 | 1 | CC Chg | 2.7444 | 2.77 | 0.00051819 | 3.6099 | 0.0014222 | 54.89 | 0.0014222 | 54.89 | 0 | 0 | 0.0050098 | 2025-07-03 19:56:10 | 0.0018706
1021 | 1 | CC Chg | 2.7472 | 2.7728 | 0.00051819 | 3.61 | 0.0014236 | 54.95 | 0.0014236 | 54.95 | 0 | 0 | 0.005015 | 2025-07-03 19:56:20 | 0.0018707
1022 | 1 | CC Chg | 2.75 | 2.7756 | 0.00051819 | 3.6101 | 0.001425 | 55 | 0.001425 | 55 | 0 | 0 | 0.0050202 | 2025-07-03 19:56:30 | 0.0018707
1023 | 1 | CC Chg | 2.7528 | 2.7783 | 0.00051819 | 3.6101 | 0.0014265 | 55.06 | 0.0014265 | 55.06 | 0 | 0 | 0.0050254 | 2025-07-03 19:56:40 | 0.0018707
1024 | 1 | CC Chg | 2.7556 | 2.7811 | 0.00051819 | 3.6103 | 0.0014279 | 55.11 | 0.0014279 | 55.11 | 0 | 0 | 0.0050306 | 2025-07-03 19:56:50 | 0.0018708
1025 | 1 | CC Chg | 2.7583 | 2.7839 | 0.00051819 | 3.6103 | 0.0014294 | 55.17 | 0.0014294 | 55.17 | 0 | 0 | 0.0050358 | 2025-07-03 19:57:00 | 0.0018708
1026 | 1 | CC Chg | 2.7611 | 2.7867 | 0.00051819 | 3.6104 | 0.0014308 | 55.23 | 0.0014308 | 55.23 | 0 | 0 | 0.005041 | 2025-07-03 19:57:10 | 0.0018709
1027 | 1 | CC Chg | 2.7639 | 2.7894 | 0.00051819 | 3.6105 | 0.0014322 | 55.28 | 0.0014322 | 55.28 | 0 | 0 | 0.0050462 | 2025-07-03 19:57:20 | 0.0018709
1028 | 1 | CC Chg | 2.7667 | 2.7922 | 0.00051819 | 3.6106 | 0.0014337 | 55.34 | 0.0014337 | 55.34 | 0 | 0 | 0.0050514 | 2025-07-03 19:57:30 | 0.001871
1029 | 1 | CC Chg | 2.7694 | 2.795 | 0.00051818 | 3.6107 | 0.0014351 | 55.39 | 0.0014351 | 55.39 | 0 | 0 | 0.0050565 | 2025-07-03 19:57:40 | 0.001871
1030 | 1 | CC Chg | 2.7722 | 2.7978 | 0.00051819 | 3.6108 | 0.0014365 | 55.45 | 0.0014365 | 55.45 | 0 | 0 | 0.0050618 | 2025-07-03 19:57:50 | 0.0018711
1031 | 1 | CC Chg | 2.775 | 2.8006 | 0.00051819 | 3.6109 | 0.001438 | 55.5 | 0.001438 | 55.5 | 0 | 0 | 0.0050669 | 2025-07-03 19:58:00 | 0.0018711
1032 | 1 | CC Chg | 2.7778 | 2.8033 | 0.00051819 | 3.6111 | 0.0014394 | 55.56 | 0.0014394 | 55.56 | 0 | 0 | 0.0050722 | 2025-07-03 19:58:10 | 0.0018712
1033 | 1 | CC Chg | 2.7806 | 2.8061 | 0.00051819 | 3.6111 | 0.0014409 | 55.61 | 0.0014409 | 55.61 | 0 | 0 | 0.0050773 | 2025-07-03 19:58:20 | 0.0018712
1034 | 1 | CC Chg | 2.7833 | 2.8089 | 0.00051819 | 3.6113 | 0.0014423 | 55.67 | 0.0014423 | 55.67 | 0 | 0 | 0.0050825 | 2025-07-03 19:58:30 | 0.0018713
1035 | 1 | CC Chg | 2.7861 | 2.8117 | 0.00051819 | 3.6114 | 0.0014437 | 55.73 | 0.0014437 | 55.73 | 0 | 0 | 0.0050877 | 2025-07-03 19:58:40 | 0.0018714
1036 | 1 | CC Chg | 2.7889 | 2.8144 | 0.00051819 | 3.6115 | 0.0014452 | 55.78 | 0.0014452 | 55.78 | 0 | 0 | 0.0050929 | 2025-07-03 19:58:50 | 0.0018714
1037 | 1 | CC Chg | 2.7917 | 2.8172 | 0.00051819 | 3.6116 | 0.0014466 | 55.84 | 0.0014466 | 55.84 | 0 | 0 | 0.0050981 | 2025-07-03 19:59:00 | 0.0018715
1038 | 1 | CC Chg | 2.7944 | 2.82 | 0.00051821 | 3.6117 | 0.0014481 | 55.89 | 0.0014481 | 55.89 | 0 | 0 | 0.0051033 | 2025-07-03 19:59:10 | 0.0018716
1039 | 1 | CC Chg | 2.7972 | 2.8228 | 0.00051819 | 3.6118 | 0.0014495 | 55.95 | 0.0014495 | 55.95 | 0 | 0 | 0.0051085 | 2025-07-03 19:59:20 | 0.0018716
1040 | 1 | CC Chg | 2.8 | 2.8256 | 0.00051819 | 3.6119 | 0.0014509 | 56 | 0.0014509 | 56 | 0 | 0 | 0.0051137 | 2025-07-03 19:59:30 | 0.0018717
1041 | 1 | CC Chg | 2.8028 | 2.8283 | 0.00051819 | 3.612 | 0.0014524 | 56.06 | 0.0014524 | 56.06 | 0 | 0 | 0.0051189 | 2025-07-03 19:59:40 | 0.0018717
1042 | 1 | CC Chg | 2.8056 | 2.8311 | 0.00051819 | 3.6121 | 0.0014538 | 56.11 | 0.0014538 | 56.11 | 0 | 0 | 0.0051241 | 2025-07-03 19:59:50 | 0.0018717
1043 | 1 | CC Chg | 2.8083 | 2.8339 | 0.00051819 | 3.6122 | 0.0014553 | 56.17 | 0.0014553 | 56.17 | 0 | 0 | 0.0051293 | 2025-07-03 20:00:00 | 0.0018718
1044 | 1 | CC Chg | 2.8111 | 2.8367 | 0.00051819 | 3.6122 | 0.0014567 | 56.23 | 0.0014567 | 56.23 | 0 | 0 | 0.0051345 | 2025-07-03 20:00:10 | 0.0018718
1045 | 1 | CC Chg | 2.8139 | 2.8394 | 0.00051819 | 3.6123 | 0.0014581 | 56.28 | 0.0014581 | 56.28 | 0 | 0 | 0.0051397 | 2025-07-03 20:00:20 | 0.0018719
1046 | 1 | CC Chg | 2.8167 | 2.8422 | 0.00051819 | 3.6125 | 0.0014596 | 56.34 | 0.0014596 | 56.34 | 0 | 0 | 0.0051449 | 2025-07-03 20:00:30 | 0.001872
1047 | 1 | CC Chg | 2.8194 | 2.845 | 0.00051819 | 3.6126 | 0.001461 | 56.39 | 0.001461 | 56.39 | 0 | 0 | 0.0051501 | 2025-07-03 20:00:40 | 0.001872
1048 | 1 | CC Chg | 2.8222 | 2.8478 | 0.00051819 | 3.6127 | 0.0014624 | 56.45 | 0.0014624 | 56.45 | 0 | 0 | 0.0051553 | 2025-07-03 20:00:50 | 0.0018721
1049 | 1 | CC Chg | 2.825 | 2.8506 | 0.00051819 | 3.6128 | 0.0014639 | 56.5 | 0.0014639 | 56.5 | 0 | 0 | 0.0051605 | 2025-07-03 20:01:00 | 0.0018721
1050 | 1 | CC Chg | 2.8278 | 2.8533 | 0.00051819 | 3.6128 | 0.0014653 | 56.56 | 0.0014653 | 56.56 | 0 | 0 | 0.0051657 | 2025-07-03 20:01:10 | 0.0018721
1051 | 1 | CC Chg | 2.8306 | 2.8561 | 0.00051819 | 3.6129 | 0.0014668 | 56.61 | 0.0014668 | 56.61 | 0 | 0 | 0.0051709 | 2025-07-03 20:01:20 | 0.0018722
1052 | 1 | CC Chg | 2.8333 | 2.8589 | 0.00051819 | 3.6131 | 0.0014682 | 56.67 | 0.0014682 | 56.67 | 0 | 0 | 0.0051761 | 2025-07-03 20:01:30 | 0.0018723
1053 | 1 | CC Chg | 2.8361 | 2.8617 | 0.00051819 | 3.6132 | 0.0014697 | 56.73 | 0.0014697 | 56.73 | 0 | 0 | 0.0051813 | 2025-07-03 20:01:40 | 0.0018723
1054 | 1 | CC Chg | 2.8389 | 2.8644 | 0.00051819 | 3.6133 | 0.0014711 | 56.78 | 0.0014711 | 56.78 | 0 | 0 | 0.0051865 | 2025-07-03 20:01:50 | 0.0018724
1055 | 1 | CC Chg | 2.8417 | 2.8672 | 0.00051819 | 3.6133 | 0.0014725 | 56.84 | 0.0014725 | 56.84 | 0 | 0 | 0.0051917 | 2025-07-03 20:02:00 | 0.0018724
1056 | 1 | CC Chg | 2.8444 | 2.87 | 0.00051819 | 3.6134 | 0.001474 | 56.89 | 0.001474 | 56.89 | 0 | 0 | 0.0051969 | 2025-07-03 20:02:10 | 0.0018724
1057 | 1 | CC Chg | 2.8472 | 2.8728 | 0.00051819 | 3.6135 | 0.0014754 | 56.95 | 0.0014754 | 56.95 | 0 | 0 | 0.0052021 | 2025-07-03 20:02:20 | 0.0018725
1058 | 1 | CC Chg | 2.85 | 2.8756 | 0.00051819 | 3.6137 | 0.0014769 | 57 | 0.0014769 | 57 | 0 | 0 | 0.0052073 | 2025-07-03 20:02:30 | 0.0018726
1059 | 1 | CC Chg | 2.8528 | 2.8783 | 0.00051821 | 3.6136 | 0.0014783 | 57.06 | 0.0014783 | 57.06 | 0 | 0 | 0.0052125 | 2025-07-03 20:02:40 | 0.0018726
1060 | 1 | CC Chg | 2.8556 | 2.8811 | 0.00051819 | 3.6137 | 0.0014797 | 57.11 | 0.0014797 | 57.11 | 0 | 0 | 0.0052177 | 2025-07-03 20:02:50 | 0.0018726
1061 | 1 | CC Chg | 2.8583 | 2.8839 | 0.00051819 | 3.6137 | 0.0014812 | 57.17 | 0.0014812 | 57.17 | 0 | 0 | 0.0052229 | 2025-07-03 20:03:00 | 0.0018726
1062 | 1 | CC Chg | 2.8611 | 2.8867 | 0.00051819 | 3.6138 | 0.0014826 | 57.23 | 0.0014826 | 57.23 | 0 | 0 | 0.0052281 | 2025-07-03 20:03:10 | 0.0018726
1063 | 1 | CC Chg | 2.8639 | 2.8894 | 0.00051819 | 3.6139 | 0.001484 | 57.28 | 0.001484 | 57.28 | 0 | 0 | 0.0052334 | 2025-07-03 20:03:20 | 0.0018727
1064 | 1 | CC Chg | 2.8667 | 2.8922 | 0.00051819 | 3.6139 | 0.0014855 | 57.34 | 0.0014855 | 57.34 | 0 | 0 | 0.0052385 | 2025-07-03 20:03:30 | 0.0018727
1065 | 1 | CC Chg | 2.8694 | 2.895 | 0.00051819 | 3.614 | 0.0014869 | 57.39 | 0.0014869 | 57.39 | 0 | 0 | 0.0052438 | 2025-07-03 20:03:40 | 0.0018727
1066 | 1 | CC Chg | 2.8722 | 2.8978 | 0.00051819 | 3.6141 | 0.0014884 | 57.45 | 0.0014884 | 57.45 | 0 | 0 | 0.0052489 | 2025-07-03 20:03:50 | 0.0018728
1067 | 1 | CC Chg | 2.875 | 2.9006 | 0.00051819 | 3.6142 | 0.0014898 | 57.5 | 0.0014898 | 57.5 | 0 | 0 | 0.0052542 | 2025-07-03 20:04:00 | 0.0018728
1068 | 1 | CC Chg | 2.8778 | 2.9033 | 0.00051819 | 3.6142 | 0.0014912 | 57.56 | 0.0014912 | 57.56 | 0 | 0 | 0.0052594 | 2025-07-03 20:04:10 | 0.0018728
1069 | 1 | CC Chg | 2.8806 | 2.9061 | 0.00051819 | 3.6144 | 0.0014927 | 57.61 | 0.0014927 | 57.61 | 0 | 0 | 0.0052646 | 2025-07-03 20:04:20 | 0.0018729
1070 | 1 | CC Chg | 2.8833 | 2.9089 | 0.00051819 | 3.6145 | 0.0014941 | 57.67 | 0.0014941 | 57.67 | 0 | 0 | 0.0052698 | 2025-07-03 20:04:30 | 0.001873
1071 | 1 | CC Chg | 2.8861 | 2.9117 | 0.00051819 | 3.6146 | 0.0014956 | 57.73 | 0.0014956 | 57.73 | 0 | 0 | 0.005275 | 2025-07-03 20:04:40 | 0.0018731
1072 | 1 | CC Chg | 2.8889 | 2.9144 | 0.00051819 | 3.6147 | 0.001497 | 57.78 | 0.001497 | 57.78 | 0 | 0 | 0.0052802 | 2025-07-03 20:04:50 | 0.0018731
1073 | 1 | CC Chg | 2.8917 | 2.9172 | 0.00051819 | 3.6148 | 0.0014984 | 57.84 | 0.0014984 | 57.84 | 0 | 0 | 0.0052854 | 2025-07-03 20:05:00 | 0.0018732
1074 | 1 | CC Chg | 2.8944 | 2.92 | 0.00051819 | 3.6149 | 0.0014999 | 57.89 | 0.0014999 | 57.89 | 0 | 0 | 0.0052906 | 2025-07-03 20:05:10 | 0.0018732
1075 | 1 | CC Chg | 2.8972 | 2.9228 | 0.00051819 | 3.615 | 0.0015013 | 57.95 | 0.0015013 | 57.95 | 0 | 0 | 0.0052958 | 2025-07-03 20:05:20 | 0.0018733
1076 | 1 | CC Chg | 2.9 | 2.9256 | 0.00051819 | 3.6151 | 0.0015028 | 58 | 0.0015028 | 58 | 0 | 0 | 0.005301 | 2025-07-03 20:05:30 | 0.0018733
1077 | 1 | CC Chg | 2.9028 | 2.9283 | 0.00051819 | 3.6152 | 0.0015042 | 58.06 | 0.0015042 | 58.06 | 0 | 0 | 0.0053062 | 2025-07-03 20:05:40 | 0.0018734
1078 | 1 | CC Chg | 2.9056 | 2.9311 | 0.00051819 | 3.6154 | 0.0015056 | 58.11 | 0.0015056 | 58.11 | 0 | 0 | 0.0053114 | 2025-07-03 20:05:50 | 0.0018735
1079 | 1 | CC Chg | 2.9083 | 2.9339 | 0.00051819 | 3.6154 | 0.0015071 | 58.17 | 0.0015071 | 58.17 | 0 | 0 | 0.0053166 | 2025-07-03 20:06:00 | 0.0018735
1080 | 1 | CC Chg | 2.9111 | 2.9367 | 0.00051819 | 3.6155 | 0.0015085 | 58.23 | 0.0015085 | 58.23 | 0 | 0 | 0.0053218 | 2025-07-03 20:06:10 | 0.0018735
1081 | 1 | CC Chg | 2.9139 | 2.9394 | 0.00051821 | 3.6155 | 0.0015099 | 58.28 | 0.0015099 | 58.28 | 0 | 0 | 0.005327 | 2025-07-03 20:06:20 | 0.0018736
1082 | 1 | CC Chg | 2.9167 | 2.9422 | 0.00051819 | 3.6157 | 0.0015114 | 58.34 | 0.0015114 | 58.34 | 0 | 0 | 0.0053322 | 2025-07-03 20:06:30 | 0.0018736
1083 | 1 | CC Chg | 2.9194 | 2.945 | 0.00051819 | 3.6157 | 0.0015128 | 58.39 | 0.0015128 | 58.39 | 0 | 0 | 0.0053374 | 2025-07-03 20:06:40 | 0.0018736
1084 | 1 | CC Chg | 2.9222 | 2.9478 | 0.00051819 | 3.6158 | 0.0015143 | 58.45 | 0.0015143 | 58.45 | 0 | 0 | 0.0053426 | 2025-07-03 20:06:50 | 0.0018737
1085 | 1 | CC Chg | 2.925 | 2.9506 | 0.00051819 | 3.6159 | 0.0015157 | 58.5 | 0.0015157 | 58.5 | 0 | 0 | 0.0053478 | 2025-07-03 20:07:00 | 0.0018737
1086 | 1 | CC Chg | 2.9278 | 2.9533 | 0.00051819 | 3.6161 | 0.0015172 | 58.56 | 0.0015172 | 58.56 | 0 | 0 | 0.005353 | 2025-07-03 20:07:10 | 0.0018738
1087 | 1 | CC Chg | 2.9306 | 2.9561 | 0.00051819 | 3.6163 | 0.0015186 | 58.61 | 0.0015186 | 58.61 | 0 | 0 | 0.0053582 | 2025-07-03 20:07:20 | 0.0018739
1088 | 1 | CC Chg | 2.9333 | 2.9589 | 0.00051821 | 3.6165 | 0.00152 | 58.67 | 0.00152 | 58.67 | 0 | 0 | 0.0053634 | 2025-07-03 20:07:30 | 0.0018741
1089 | 1 | CC Chg | 2.9361 | 2.9617 | 0.00051819 | 3.6166 | 0.0015215 | 58.73 | 0.0015215 | 58.73 | 0 | 0 | 0.0053686 | 2025-07-03 20:07:40 | 0.0018741
1090 | 1 | CC Chg | 2.9389 | 2.9644 | 0.00051819 | 3.6168 | 0.0015229 | 58.78 | 0.0015229 | 58.78 | 0 | 0 | 0.0053739 | 2025-07-03 20:07:50 | 0.0018742
1091 | 1 | CC Chg | 2.9417 | 2.9672 | 0.00051819 | 3.617 | 0.0015244 | 58.84 | 0.0015244 | 58.84 | 0 | 0 | 0.005379 | 2025-07-03 20:08:00 | 0.0018743
1092 | 1 | CC Chg | 2.9444 | 2.97 | 0.00051819 | 3.6172 | 0.0015258 | 58.89 | 0.0015258 | 58.89 | 0 | 0 | 0.0053843 | 2025-07-03 20:08:10 | 0.0018744
1093 | 1 | CC Chg | 2.9472 | 2.9728 | 0.00051819 | 3.6172 | 0.0015272 | 58.95 | 0.0015272 | 58.95 | 0 | 0 | 0.0053895 | 2025-07-03 20:08:20 | 0.0018744
1094 | 1 | CC Chg | 2.95 | 2.9756 | 0.00051818 | 3.6174 | 0.0015287 | 59 | 0.0015287 | 59 | 0 | 0 | 0.0053947 | 2025-07-03 20:08:30 | 0.0018745
1095 | 1 | CC Chg | 2.9528 | 2.9783 | 0.00051819 | 3.6176 | 0.0015301 | 59.06 | 0.0015301 | 59.06 | 0 | 0 | 0.0053999 | 2025-07-03 20:08:40 | 0.0018746
1096 | 1 | CC Chg | 2.9556 | 2.9811 | 0.00051819 | 3.6177 | 0.0015316 | 59.11 | 0.0015316 | 59.11 | 0 | 0 | 0.0054051 | 2025-07-03 20:08:50 | 0.0018747
1097 | 1 | CC Chg | 2.9583 | 2.9839 | 0.00051819 | 3.6179 | 0.001533 | 59.17 | 0.001533 | 59.17 | 0 | 0 | 0.0054103 | 2025-07-03 20:09:00 | 0.0018748
1098 | 1 | CC Chg | 2.9611 | 2.9867 | 0.00051819 | 3.6181 | 0.0015344 | 59.23 | 0.0015344 | 59.23 | 0 | 0 | 0.0054155 | 2025-07-03 20:09:10 | 0.0018749
1099 | 1 | CC Chg | 2.9639 | 2.9894 | 0.00051818 | 3.6182 | 0.0015359 | 59.28 | 0.0015359 | 59.28 | 0 | 0 | 0.0054207 | 2025-07-03 20:09:20 | 0.0018749
1100 | 1 | CC Chg | 2.9667 | 2.9922 | 0.00051819 | 3.6184 | 0.0015373 | 59.34 | 0.0015373 | 59.34 | 0 | 0 | 0.0054259 | 2025-07-03 20:09:30 | 0.001875
1101 | 1 | CC Chg | 2.9694 | 2.995 | 0.00051818 | 3.6185 | 0.0015387 | 59.39 | 0.0015387 | 59.39 | 0 | 0 | 0.0054311 | 2025-07-03 20:09:40 | 0.001875
1102 | 1 | CC Chg | 2.9722 | 2.9978 | 0.00051819 | 3.6186 | 0.0015402 | 59.45 | 0.0015402 | 59.45 | 0 | 0 | 0.0054363 | 2025-07-03 20:09:50 | 0.0018751
1103 | 1 | CC Chg | 2.975 | 3.0006 | 0.00051819 | 3.6188 | 0.0015416 | 59.5 | 0.0015416 | 59.5 | 0 | 0 | 0.0054415 | 2025-07-03 20:10:00 | 0.0018752
1104 | 1 | CC Chg | 2.9778 | 3.0033 | 0.00051819 | 3.619 | 0.0015431 | 59.56 | 0.0015431 | 59.56 | 0 | 0 | 0.0054468 | 2025-07-03 20:10:10 | 0.0018753
1105 | 1 | CC Chg | 2.9806 | 3.0061 | 0.00051819 | 3.6192 | 0.0015445 | 59.61 | 0.0015445 | 59.61 | 0 | 0 | 0.005452 | 2025-07-03 20:10:20 | 0.0018754
1106 | 1 | CC Chg | 2.9833 | 3.0089 | 0.00051819 | 3.6193 | 0.0015459 | 59.67 | 0.0015459 | 59.67 | 0 | 0 | 0.0054572 | 2025-07-03 20:10:30 | 0.0018755
1107 | 1 | CC Chg | 2.9861 | 3.0117 | 0.00051821 | 3.6195 | 0.0015474 | 59.73 | 0.0015474 | 59.73 | 0 | 0 | 0.0054624 | 2025-07-03 20:10:40 | 0.0018757
1108 | 1 | CC Chg | 2.9889 | 3.0144 | 0.00051819 | 3.6197 | 0.0015488 | 59.78 | 0.0015488 | 59.78 | 0 | 0 | 0.0054676 | 2025-07-03 20:10:50 | 0.0018757
1109 | 1 | CC Chg | 2.9917 | 3.0172 | 0.00051819 | 3.6198 | 0.0015503 | 59.84 | 0.0015503 | 59.84 | 0 | 0 | 0.0054728 | 2025-07-03 20:11:00 | 0.0018757
1110 | 1 | CC Chg | 2.9944 | 3.02 | 0.00051818 | 3.62 | 0.0015517 | 59.89 | 0.0015517 | 59.89 | 0 | 0 | 0.005478 | 2025-07-03 20:11:10 | 0.0018758
1111 | 1 | CC Chg | 2.9972 | 3.0228 | 0.00051819 | 3.6201 | 0.0015531 | 59.95 | 0.0015531 | 59.95 | 0 | 0 | 0.0054832 | 2025-07-03 20:11:20 | 0.0018759
1112 | 1 | CC Chg | 3 | 3.0256 | 0.00051821 | 3.6203 | 0.0015546 | 60 | 0.0015546 | 60 | 0 | 0 | 0.0054884 | 2025-07-03 20:11:30 | 0.0018761
1113 | 1 | CC Chg | 3.0028 | 3.0283 | 0.00051818 | 3.6205 | 0.001556 | 60.06 | 0.001556 | 60.06 | 0 | 0 | 0.0054937 | 2025-07-03 20:11:40 | 0.0018761
1114 | 1 | CC Chg | 3.0056 | 3.0311 | 0.00051818 | 3.6206 | 0.0015574 | 60.11 | 0.0015574 | 60.11 | 0 | 0 | 0.0054989 | 2025-07-03 20:11:50 | 0.0018761
1115 | 1 | CC Chg | 3.0083 | 3.0339 | 0.00051819 | 3.6208 | 0.0015589 | 60.17 | 0.0015589 | 60.17 | 0 | 0 | 0.0055041 | 2025-07-03 20:12:00 | 0.0018763
1116 | 1 | CC Chg | 3.0111 | 3.0367 | 0.00051821 | 3.6209 | 0.0015603 | 60.23 | 0.0015603 | 60.23 | 0 | 0 | 0.0055093 | 2025-07-03 20:12:10 | 0.0018764
1117 | 1 | CC Chg | 3.0139 | 3.0394 | 0.00051819 | 3.6211 | 0.0015618 | 60.28 | 0.0015618 | 60.28 | 0 | 0 | 0.0055145 | 2025-07-03 20:12:20 | 0.0018764
1118 | 1 | CC Chg | 3.0167 | 3.0422 | 0.00051819 | 3.6212 | 0.0015632 | 60.34 | 0.0015632 | 60.34 | 0 | 0 | 0.0055197 | 2025-07-03 20:12:30 | 0.0018765
1119 | 1 | CC Chg | 3.0194 | 3.045 | 0.00051822 | 3.6214 | 0.0015646 | 60.39 | 0.0015646 | 60.39 | 0 | 0 | 0.0055249 | 2025-07-03 20:12:40 | 0.0018767
1120 | 1 | CC Chg | 3.0222 | 3.0478 | 0.00051819 | 3.6215 | 0.0015661 | 60.45 | 0.0015661 | 60.45 | 0 | 0 | 0.0055301 | 2025-07-03 20:12:50 | 0.0018766
1121 | 1 | CC Chg | 3.025 | 3.0506 | 0.00051819 | 3.6217 | 0.0015675 | 60.5 | 0.0015675 | 60.5 | 0 | 0 | 0.0055353 | 2025-07-03 20:13:00 | 0.0018767
1122 | 1 | CC Chg | 3.0278 | 3.0533 | 0.00051819 | 3.6218 | 0.001569 | 60.56 | 0.001569 | 60.56 | 0 | 0 | 0.0055406 | 2025-07-03 20:13:10 | 0.0018768
1123 | 1 | CC Chg | 3.0306 | 3.0561 | 0.00051819 | 3.622 | 0.0015704 | 60.61 | 0.0015704 | 60.61 | 0 | 0 | 0.0055458 | 2025-07-03 20:13:20 | 0.0018769
1124 | 1 | CC Chg | 3.0333 | 3.0589 | 0.00051819 | 3.6222 | 0.0015719 | 60.67 | 0.0015719 | 60.67 | 0 | 0 | 0.005551 | 2025-07-03 20:13:30 | 0.001877
1125 | 1 | CC Chg | 3.0361 | 3.0617 | 0.00051819 | 3.6223 | 0.0015733 | 60.73 | 0.0015733 | 60.73 | 0 | 0 | 0.0055562 | 2025-07-03 20:13:40 | 0.001877
1126 | 1 | CC Chg | 3.0389 | 3.0644 | 0.00051819 | 3.6225 | 0.0015747 | 60.78 | 0.0015747 | 60.78 | 0 | 0 | 0.0055614 | 2025-07-03 20:13:50 | 0.0018771
1127 | 1 | CC Chg | 3.0417 | 3.0672 | 0.00051819 | 3.6226 | 0.0015762 | 60.84 | 0.0015762 | 60.84 | 0 | 0 | 0.0055666 | 2025-07-03 20:14:00 | 0.0018772
1128 | 1 | CC Chg | 3.0444 | 3.07 | 0.00051819 | 3.6227 | 0.0015776 | 60.89 | 0.0015776 | 60.89 | 0 | 0 | 0.0055718 | 2025-07-03 20:14:10 | 0.0018773
1129 | 1 | CC Chg | 3.0472 | 3.0728 | 0.00051819 | 3.6228 | 0.0015791 | 60.95 | 0.0015791 | 60.95 | 0 | 0 | 0.0055771 | 2025-07-03 20:14:20 | 0.0018773
1130 | 1 | CC Chg | 3.05 | 3.0756 | 0.00051819 | 3.623 | 0.0015805 | 61 | 0.0015805 | 61 | 0 | 0 | 0.0055823 | 2025-07-03 20:14:30 | 0.0018774
1131 | 1 | CC Chg | 3.0528 | 3.0783 | 0.00051819 | 3.6232 | 0.0015819 | 61.06 | 0.0015819 | 61.06 | 0 | 0 | 0.0055875 | 2025-07-03 20:14:40 | 0.0018775
1132 | 1 | CC Chg | 3.0556 | 3.0811 | 0.00051818 | 3.6233 | 0.0015834 | 61.11 | 0.0015834 | 61.11 | 0 | 0 | 0.0055927 | 2025-07-03 20:14:50 | 0.0018775
1133 | 1 | CC Chg | 3.0583 | 3.0839 | 0.00051819 | 3.6234 | 0.0015848 | 61.17 | 0.0015848 | 61.17 | 0 | 0 | 0.0055979 | 2025-07-03 20:15:00 | 0.0018776
1134 | 1 | CC Chg | 3.0611 | 3.0867 | 0.00051819 | 3.6236 | 0.0015862 | 61.23 | 0.0015862 | 61.23 | 0 | 0 | 0.0056031 | 2025-07-03 20:15:10 | 0.0018777
1135 | 1 | CC Chg | 3.0639 | 3.0894 | 0.00051819 | 3.6237 | 0.0015877 | 61.28 | 0.0015877 | 61.28 | 0 | 0 | 0.0056083 | 2025-07-03 20:15:20 | 0.0018778
1136 | 1 | CC Chg | 3.0667 | 3.0922 | 0.00051819 | 3.6238 | 0.0015891 | 61.34 | 0.0015891 | 61.34 | 0 | 0 | 0.0056136 | 2025-07-03 20:15:30 | 0.0018778
1137 | 1 | CC Chg | 3.0694 | 3.095 | 0.00051819 | 3.624 | 0.0015906 | 61.39 | 0.0015906 | 61.39 | 0 | 0 | 0.0056188 | 2025-07-03 20:15:40 | 0.0018779
1138 | 1 | CC Chg | 3.0722 | 3.0978 | 0.00051819 | 3.6241 | 0.001592 | 61.45 | 0.001592 | 61.45 | 0 | 0 | 0.005624 | 2025-07-03 20:15:50 | 0.001878
1139 | 1 | CC Chg | 3.075 | 3.1006 | 0.00051821 | 3.6243 | 0.0015934 | 61.5 | 0.0015934 | 61.5 | 0 | 0 | 0.0056292 | 2025-07-03 20:16:00 | 0.0018782
1140 | 1 | CC Chg | 3.0778 | 3.1033 | 0.00051819 | 3.6244 | 0.0015949 | 61.56 | 0.0015949 | 61.56 | 0 | 0 | 0.0056344 | 2025-07-03 20:16:10 | 0.0018781
1141 | 1 | CC Chg | 3.0806 | 3.1061 | 0.00051819 | 3.6246 | 0.0015963 | 61.61 | 0.0015963 | 61.61 | 0 | 0 | 0.0056397 | 2025-07-03 20:16:20 | 0.0018782
1142 | 1 | CC Chg | 3.0833 | 3.1089 | 0.00051819 | 3.6246 | 0.0015978 | 61.67 | 0.0015978 | 61.67 | 0 | 0 | 0.0056449 | 2025-07-03 20:16:30 | 0.0018782
1143 | 1 | CC Chg | 3.0861 | 3.1117 | 0.00051819 | 3.6248 | 0.0015992 | 61.73 | 0.0015992 | 61.73 | 0 | 0 | 0.0056501 | 2025-07-03 20:16:40 | 0.0018783
1144 | 1 | CC Chg | 3.0889 | 3.1144 | 0.00051819 | 3.6249 | 0.0016006 | 61.78 | 0.0016006 | 61.78 | 0 | 0 | 0.0056553 | 2025-07-03 20:16:50 | 0.0018784
1145 | 1 | CC Chg | 3.0917 | 3.1172 | 0.00051819 | 3.6251 | 0.0016021 | 61.84 | 0.0016021 | 61.84 | 0 | 0 | 0.0056605 | 2025-07-03 20:17:00 | 0.0018785
1146 | 1 | CC Chg | 3.0944 | 3.12 | 0.00051819 | 3.6252 | 0.0016035 | 61.89 | 0.0016035 | 61.89 | 0 | 0 | 0.0056657 | 2025-07-03 20:17:10 | 0.0018785
1147 | 1 | CC Chg | 3.0972 | 3.1228 | 0.00051819 | 3.6254 | 0.001605 | 61.95 | 0.001605 | 61.95 | 0 | 0 | 0.005671 | 2025-07-03 20:17:20 | 0.0018786
1148 | 1 | CC Chg | 3.1 | 3.1256 | 0.00051819 | 3.6255 | 0.0016064 | 62 | 0.0016064 | 62 | 0 | 0 | 0.0056762 | 2025-07-03 20:17:30 | 0.0018787
1149 | 1 | CC Chg | 3.1028 | 3.1283 | 0.00051819 | 3.6257 | 0.0016078 | 62.06 | 0.0016078 | 62.06 | 0 | 0 | 0.0056814 | 2025-07-03 20:17:40 | 0.0018788
1150 | 1 | CC Chg | 3.1056 | 3.1311 | 0.00051819 | 3.6258 | 0.0016093 | 62.11 | 0.0016093 | 62.11 | 0 | 0 | 0.0056866 | 2025-07-03 20:17:50 | 0.0018789
1151 | 1 | CC Chg | 3.1083 | 3.1339 | 0.00051819 | 3.6259 | 0.0016107 | 62.17 | 0.0016107 | 62.17 | 0 | 0 | 0.0056918 | 2025-07-03 20:18:00 | 0.0018789
1152 | 1 | CC Chg | 3.1111 | 3.1367 | 0.00051819 | 3.6261 | 0.0016121 | 62.23 | 0.0016121 | 62.23 | 0 | 0 | 0.0056971 | 2025-07-03 20:18:10 | 0.001879
1153 | 1 | CC Chg | 3.1139 | 3.1394 | 0.00051819 | 3.6263 | 0.0016136 | 62.28 | 0.0016136 | 62.28 | 0 | 0 | 0.0057023 | 2025-07-03 20:18:20 | 0.0018791
1154 | 1 | CC Chg | 3.1167 | 3.1422 | 0.00051819 | 3.6264 | 0.001615 | 62.34 | 0.001615 | 62.34 | 0 | 0 | 0.0057075 | 2025-07-03 20:18:30 | 0.0018792
1155 | 1 | CC Chg | 3.1194 | 3.145 | 0.00051819 | 3.6266 | 0.0016165 | 62.39 | 0.0016165 | 62.39 | 0 | 0 | 0.0057127 | 2025-07-03 20:18:40 | 0.0018793
1156 | 1 | CC Chg | 3.1222 | 3.1478 | 0.00051819 | 3.6267 | 0.0016179 | 62.45 | 0.0016179 | 62.45 | 0 | 0 | 0.0057179 | 2025-07-03 20:18:50 | 0.0018793
1157 | 1 | CC Chg | 3.125 | 3.1506 | 0.00051818 | 3.6268 | 0.0016194 | 62.5 | 0.0016194 | 62.5 | 0 | 0 | 0.0057231 | 2025-07-03 20:19:00 | 0.0018793
1158 | 1 | CC Chg | 3.1278 | 3.1533 | 0.00051819 | 3.627 | 0.0016208 | 62.56 | 0.0016208 | 62.56 | 0 | 0 | 0.0057284 | 2025-07-03 20:19:10 | 0.0018795
1159 | 1 | CC Chg | 3.1306 | 3.1561 | 0.00051819 | 3.6271 | 0.0016222 | 62.61 | 0.0016222 | 62.61 | 0 | 0 | 0.0057336 | 2025-07-03 20:19:20 | 0.0018795
1160 | 1 | CC Chg | 3.1333 | 3.1589 | 0.00051819 | 3.6272 | 0.0016237 | 62.67 | 0.0016237 | 62.67 | 0 | 0 | 0.0057388 | 2025-07-03 20:19:30 | 0.0018796
1161 | 1 | CC Chg | 3.1361 | 3.1617 | 0.00051819 | 3.6274 | 0.0016251 | 62.73 | 0.0016251 | 62.73 | 0 | 0 | 0.005744 | 2025-07-03 20:19:40 | 0.0018797
1162 | 1 | CC Chg | 3.1389 | 3.1644 | 0.00051819 | 3.6276 | 0.0016266 | 62.78 | 0.0016266 | 62.78 | 0 | 0 | 0.0057493 | 2025-07-03 20:19:50 | 0.0018798
1163 | 1 | CC Chg | 3.1417 | 3.1672 | 0.00051819 | 3.6277 | 0.001628 | 62.84 | 0.001628 | 62.84 | 0 | 0 | 0.0057545 | 2025-07-03 20:20:00 | 0.0018798
1164 | 1 | CC Chg | 3.1444 | 3.17 | 0.00051819 | 3.6278 | 0.0016294 | 62.89 | 0.0016294 | 62.89 | 0 | 0 | 0.0057597 | 2025-07-03 20:20:10 | 0.0018799
1165 | 1 | CC Chg | 3.1472 | 3.1728 | 0.00051818 | 3.6279 | 0.0016309 | 62.95 | 0.0016309 | 62.95 | 0 | 0 | 0.0057649 | 2025-07-03 20:20:20 | 0.0018799
1166 | 1 | CC Chg | 3.15 | 3.1756 | 0.00051819 | 3.6281 | 0.0016323 | 63 | 0.0016323 | 63 | 0 | 0 | 0.0057701 | 2025-07-03 20:20:30 | 0.0018801
1167 | 1 | CC Chg | 3.1528 | 3.1783 | 0.00051819 | 3.6282 | 0.0016337 | 63.06 | 0.0016337 | 63.06 | 0 | 0 | 0.0057754 | 2025-07-03 20:20:40 | 0.0018801
1168 | 1 | CC Chg | 3.1556 | 3.1811 | 0.00051819 | 3.6283 | 0.0016352 | 63.11 | 0.0016352 | 63.11 | 0 | 0 | 0.0057806 | 2025-07-03 20:20:50 | 0.0018801
1169 | 1 | CC Chg | 3.1583 | 3.1839 | 0.00051821 | 3.6285 | 0.0016366 | 63.17 | 0.0016366 | 63.17 | 0 | 0 | 0.0057858 | 2025-07-03 20:21:00 | 0.0018803
1170 | 1 | CC Chg | 3.1611 | 3.1867 | 0.00051818 | 3.6286 | 0.0016381 | 63.23 | 0.0016381 | 63.23 | 0 | 0 | 0.005791 | 2025-07-03 20:21:10 | 0.0018803
1171 | 1 | CC Chg | 3.1639 | 3.1894 | 0.00051819 | 3.6287 | 0.0016395 | 63.28 | 0.0016395 | 63.28 | 0 | 0 | 0.0057963 | 2025-07-03 20:21:20 | 0.0018804
1172 | 1 | CC Chg | 3.1667 | 3.1922 | 0.00051819 | 3.6289 | 0.0016409 | 63.34 | 0.0016409 | 63.34 | 0 | 0 | 0.0058015 | 2025-07-03 20:21:30 | 0.0018805
1173 | 1 | CC Chg | 3.1694 | 3.195 | 0.00051819 | 3.6289 | 0.0016424 | 63.39 | 0.0016424 | 63.39 | 0 | 0 | 0.0058067 | 2025-07-03 20:21:40 | 0.0018805
1174 | 1 | CC Chg | 3.1722 | 3.1978 | 0.00051819 | 3.6291 | 0.0016438 | 63.45 | 0.0016438 | 63.45 | 0 | 0 | 0.0058119 | 2025-07-03 20:21:50 | 0.0018806
1175 | 1 | CC Chg | 3.175 | 3.2006 | 0.00051819 | 3.6293 | 0.0016453 | 63.5 | 0.0016453 | 63.5 | 0 | 0 | 0.0058172 | 2025-07-03 20:22:00 | 0.0018807
1176 | 1 | CC Chg | 3.1778 | 3.2033 | 0.00051819 | 3.6294 | 0.0016467 | 63.56 | 0.0016467 | 63.56 | 0 | 0 | 0.0058224 | 2025-07-03 20:22:10 | 0.0018807
1177 | 1 | CC Chg | 3.1806 | 3.2061 | 0.00051819 | 3.6295 | 0.0016481 | 63.62 | 0.0016481 | 63.62 | 0 | 0 | 0.0058276 | 2025-07-03 20:22:20 | 0.0018808
1178 | 1 | CC Chg | 3.1833 | 3.2089 | 0.00051819 | 3.6296 | 0.0016496 | 63.67 | 0.0016496 | 63.67 | 0 | 0 | 0.0058328 | 2025-07-03 20:22:30 | 0.0018808
1179 | 1 | CC Chg | 3.1861 | 3.2117 | 0.00051819 | 3.6298 | 0.001651 | 63.73 | 0.001651 | 63.73 | 0 | 0 | 0.0058381 | 2025-07-03 20:22:40 | 0.0018809
1180 | 1 | CC Chg | 3.1889 | 3.2144 | 0.00051819 | 3.6299 | 0.0016525 | 63.78 | 0.0016525 | 63.78 | 0 | 0 | 0.0058433 | 2025-07-03 20:22:50 | 0.001881
1181 | 1 | CC Chg | 3.1917 | 3.2172 | 0.00051819 | 3.6301 | 0.0016539 | 63.84 | 0.0016539 | 63.84 | 0 | 0 | 0.0058485 | 2025-07-03 20:23:00 | 0.0018811
1182 | 1 | CC Chg | 3.1944 | 3.22 | 0.00051819 | 3.6302 | 0.0016553 | 63.89 | 0.0016553 | 63.89 | 0 | 0 | 0.0058537 | 2025-07-03 20:23:10 | 0.0018811
1183 | 1 | CC Chg | 3.1972 | 3.2228 | 0.00051819 | 3.6304 | 0.0016568 | 63.95 | 0.0016568 | 63.95 | 0 | 0 | 0.0058589 | 2025-07-03 20:23:20 | 0.0018812
1184 | 1 | CC Chg | 3.2 | 3.2256 | 0.00051818 | 3.6305 | 0.0016582 | 64 | 0.0016582 | 64 | 0 | 0 | 0.0058642 | 2025-07-03 20:23:30 | 0.0018812
1185 | 1 | CC Chg | 3.2028 | 3.2283 | 0.00051819 | 3.6307 | 0.0016596 | 64.06 | 0.0016596 | 64.06 | 0 | 0 | 0.0058694 | 2025-07-03 20:23:40 | 0.0018814
1186 | 1 | CC Chg | 3.2056 | 3.2311 | 0.00051819 | 3.6309 | 0.0016611 | 64.12 | 0.0016611 | 64.12 | 0 | 0 | 0.0058746 | 2025-07-03 20:23:50 | 0.0018815
1187 | 1 | CC Chg | 3.2083 | 3.2339 | 0.00051819 | 3.631 | 0.0016625 | 64.17 | 0.0016625 | 64.17 | 0 | 0 | 0.0058799 | 2025-07-03 20:24:00 | 0.0018816
1188 | 1 | CC Chg | 3.2111 | 3.2367 | 0.00051818 | 3.6311 | 0.001664 | 64.23 | 0.001664 | 64.23 | 0 | 0 | 0.0058851 | 2025-07-03 20:24:10 | 0.0018816
1189 | 1 | CC Chg | 3.2139 | 3.2394 | 0.00051818 | 3.6313 | 0.0016654 | 64.28 | 0.0016654 | 64.28 | 0 | 0 | 0.0058903 | 2025-07-03 20:24:20 | 0.0018817
1190 | 1 | CC Chg | 3.2167 | 3.2422 | 0.00051819 | 3.6314 | 0.0016669 | 64.34 | 0.0016669 | 64.34 | 0 | 0 | 0.0058955 | 2025-07-03 20:24:30 | 0.0018818
1191 | 1 | CC Chg | 3.2194 | 3.245 | 0.00051819 | 3.6317 | 0.0016683 | 64.39 | 0.0016683 | 64.39 | 0 | 0 | 0.0059008 | 2025-07-03 20:24:40 | 0.0018819
1192 | 1 | CC Chg | 3.2222 | 3.2478 | 0.00051819 | 3.6317 | 0.0016697 | 64.45 | 0.0016697 | 64.45 | 0 | 0 | 0.005906 | 2025-07-03 20:24:50 | 0.0018819
1193 | 1 | CC Chg | 3.225 | 3.2506 | 0.00051819 | 3.6319 | 0.0016712 | 64.5 | 0.0016712 | 64.5 | 0 | 0 | 0.0059112 | 2025-07-03 20:25:00 | 0.001882
1194 | 1 | CC Chg | 3.2278 | 3.2533 | 0.00051819 | 3.632 | 0.0016726 | 64.56 | 0.0016726 | 64.56 | 0 | 0 | 0.0059165 | 2025-07-03 20:25:10 | 0.0018821
1195 | 1 | CC Chg | 3.2306 | 3.2561 | 0.00051819 | 3.6322 | 0.0016741 | 64.62 | 0.0016741 | 64.62 | 0 | 0 | 0.0059217 | 2025-07-03 20:25:20 | 0.0018822
1196 | 1 | CC Chg | 3.2333 | 3.2589 | 0.00051819 | 3.6324 | 0.0016755 | 64.67 | 0.0016755 | 64.67 | 0 | 0 | 0.0059269 | 2025-07-03 20:25:30 | 0.0018823
1197 | 1 | CC Chg | 3.2361 | 3.2617 | 0.00051818 | 3.6324 | 0.0016769 | 64.73 | 0.0016769 | 64.73 | 0 | 0 | 0.0059321 | 2025-07-03 20:25:40 | 0.0018822
1198 | 1 | CC Chg | 3.2389 | 3.2644 | 0.00051819 | 3.6326 | 0.0016784 | 64.78 | 0.0016784 | 64.78 | 0 | 0 | 0.0059374 | 2025-07-03 20:25:50 | 0.0018824
1199 | 1 | CC Chg | 3.2417 | 3.2672 | 0.00051819 | 3.6328 | 0.0016798 | 64.84 | 0.0016798 | 64.84 | 0 | 0 | 0.0059426 | 2025-07-03 20:26:00 | 0.0018825
1200 | 1 | CC Chg | 3.2444 | 3.27 | 0.00051819 | 3.6328 | 0.0016812 | 64.89 | 0.0016812 | 64.89 | 0 | 0 | 0.0059478 | 2025-07-03 20:26:10 | 0.0018825
1201 | 1 | CC Chg | 3.2472 | 3.2728 | 0.00051819 | 3.633 | 0.0016827 | 64.95 | 0.0016827 | 64.95 | 0 | 0 | 0.005953 | 2025-07-03 20:26:20 | 0.0018826
1202 | 1 | CC Chg | 3.25 | 3.2756 | 0.00051819 | 3.6332 | 0.0016841 | 65 | 0.0016841 | 65 | 0 | 0 | 0.0059583 | 2025-07-03 20:26:30 | 0.0018827
1203 | 1 | CC Chg | 3.2528 | 3.2783 | 0.00051818 | 3.6333 | 0.0016856 | 65.06 | 0.0016856 | 65.06 | 0 | 0 | 0.0059635 | 2025-07-03 20:26:40 | 0.0018827
1204 | 1 | CC Chg | 3.2556 | 3.2811 | 0.00051819 | 3.6334 | 0.001687 | 65.12 | 0.001687 | 65.12 | 0 | 0 | 0.0059687 | 2025-07-03 20:26:50 | 0.0018828
1205 | 1 | CC Chg | 3.2583 | 3.2839 | 0.00051819 | 3.6336 | 0.0016884 | 65.17 | 0.0016884 | 65.17 | 0 | 0 | 0.005974 | 2025-07-03 20:27:00 | 0.0018829
1206 | 1 | CC Chg | 3.2611 | 3.2867 | 0.00051819 | 3.6337 | 0.0016899 | 65.23 | 0.0016899 | 65.23 | 0 | 0 | 0.0059792 | 2025-07-03 20:27:10 | 0.0018829
1207 | 1 | CC Chg | 3.2639 | 3.2894 | 0.00051819 | 3.6339 | 0.0016913 | 65.28 | 0.0016913 | 65.28 | 0 | 0 | 0.0059844 | 2025-07-03 20:27:20 | 0.0018831
1208 | 1 | CC Chg | 3.2667 | 3.2922 | 0.00051819 | 3.634 | 0.0016928 | 65.34 | 0.0016928 | 65.34 | 0 | 0 | 0.0059897 | 2025-07-03 20:27:30 | 0.0018831
1209 | 1 | CC Chg | 3.2694 | 3.295 | 0.00051819 | 3.6342 | 0.0016942 | 65.39 | 0.0016942 | 65.39 | 0 | 0 | 0.0059949 | 2025-07-03 20:27:40 | 0.0018832
1210 | 1 | CC Chg | 3.2722 | 3.2978 | 0.00051818 | 3.6343 | 0.0016956 | 65.45 | 0.0016956 | 65.45 | 0 | 0 | 0.0060001 | 2025-07-03 20:27:50 | 0.0018832
1211 | 1 | CC Chg | 3.275 | 3.3006 | 0.00051819 | 3.6344 | 0.0016971 | 65.5 | 0.0016971 | 65.5 | 0 | 0 | 0.0060053 | 2025-07-03 20:28:00 | 0.0018833
1212 | 1 | CC Chg | 3.2778 | 3.3033 | 0.00051819 | 3.6346 | 0.0016985 | 65.56 | 0.0016985 | 65.56 | 0 | 0 | 0.0060106 | 2025-07-03 20:28:10 | 0.0018834
1213 | 1 | CC Chg | 3.2806 | 3.3061 | 0.00051819 | 3.6348 | 0.0017 | 65.62 | 0.0017 | 65.62 | 0 | 0 | 0.0060158 | 2025-07-03 20:28:20 | 0.0018835
1214 | 1 | CC Chg | 3.2833 | 3.3089 | 0.00051819 | 3.6349 | 0.0017014 | 65.67 | 0.0017014 | 65.67 | 0 | 0 | 0.0060211 | 2025-07-03 20:28:30 | 0.0018836
1215 | 1 | CC Chg | 3.2861 | 3.3117 | 0.00051819 | 3.6351 | 0.0017028 | 65.73 | 0.0017028 | 65.73 | 0 | 0 | 0.0060263 | 2025-07-03 20:28:40 | 0.0018837
1216 | 1 | CC Chg | 3.2889 | 3.3144 | 0.00051819 | 3.6352 | 0.0017043 | 65.78 | 0.0017043 | 65.78 | 0 | 0 | 0.0060315 | 2025-07-03 20:28:50 | 0.0018837
1217 | 1 | CC Chg | 3.2917 | 3.3172 | 0.00051819 | 3.6353 | 0.0017057 | 65.84 | 0.0017057 | 65.84 | 0 | 0 | 0.0060367 | 2025-07-03 20:29:00 | 0.0018838
1218 | 1 | CC Chg | 3.2944 | 3.32 | 0.00051819 | 3.6355 | 0.0017071 | 65.89 | 0.0017071 | 65.89 | 0 | 0 | 0.006042 | 2025-07-03 20:29:10 | 0.0018839
1219 | 1 | CC Chg | 3.2972 | 3.3228 | 0.00051818 | 3.6356 | 0.0017086 | 65.95 | 0.0017086 | 65.95 | 0 | 0 | 0.0060472 | 2025-07-03 20:29:20 | 0.0018839
1220 | 1 | CC Chg | 3.3 | 3.3256 | 0.00051819 | 3.6357 | 0.00171 | 66 | 0.00171 | 66 | 0 | 0 | 0.0060525 | 2025-07-03 20:29:30 | 0.001884
1221 | 1 | CC Chg | 3.3028 | 3.3283 | 0.00051819 | 3.6358 | 0.0017115 | 66.06 | 0.0017115 | 66.06 | 0 | 0 | 0.0060577 | 2025-07-03 20:29:40 | 0.001884
1222 | 1 | CC Chg | 3.3056 | 3.3311 | 0.00051819 | 3.636 | 0.0017129 | 66.12 | 0.0017129 | 66.12 | 0 | 0 | 0.0060629 | 2025-07-03 20:29:50 | 0.0018841
1223 | 1 | CC Chg | 3.3083 | 3.3339 | 0.00051819 | 3.6361 | 0.0017143 | 66.17 | 0.0017143 | 66.17 | 0 | 0 | 0.0060681 | 2025-07-03 20:30:00 | 0.0018842
1224 | 1 | CC Chg | 3.3111 | 3.3367 | 0.00051819 | 3.6362 | 0.0017158 | 66.23 | 0.0017158 | 66.23 | 0 | 0 | 0.0060734 | 2025-07-03 20:30:10 | 0.0018842
1225 | 1 | CC Chg | 3.3139 | 3.3394 | 0.00051819 | 3.6363 | 0.0017172 | 66.28 | 0.0017172 | 66.28 | 0 | 0 | 0.0060786 | 2025-07-03 20:30:20 | 0.0018843
1226 | 1 | CC Chg | 3.3167 | 3.3422 | 0.00051819 | 3.6364 | 0.0017187 | 66.34 | 0.0017187 | 66.34 | 0 | 0 | 0.0060839 | 2025-07-03 20:30:30 | 0.0018843
1227 | 1 | CC Chg | 3.3194 | 3.345 | 0.00051819 | 3.6365 | 0.0017201 | 66.39 | 0.0017201 | 66.39 | 0 | 0 | 0.0060891 | 2025-07-03 20:30:40 | 0.0018844
1228 | 1 | CC Chg | 3.3222 | 3.3478 | 0.00051819 | 3.6368 | 0.0017216 | 66.45 | 0.0017216 | 66.45 | 0 | 0 | 0.0060943 | 2025-07-03 20:30:50 | 0.0018846
1229 | 1 | CC Chg | 3.325 | 3.3506 | 0.00051819 | 3.6369 | 0.001723 | 66.5 | 0.001723 | 66.5 | 0 | 0 | 0.0060995 | 2025-07-03 20:31:00 | 0.0018846
1230 | 1 | CC Chg | 3.3278 | 3.3533 | 0.00051819 | 3.6369 | 0.0017244 | 66.56 | 0.0017244 | 66.56 | 0 | 0 | 0.0061048 | 2025-07-03 20:31:10 | 0.0018846
1231 | 1 | CC Chg | 3.3306 | 3.3561 | 0.00051819 | 3.637 | 0.0017259 | 66.62 | 0.0017259 | 66.62 | 0 | 0 | 0.00611 | 2025-07-03 20:31:20 | 0.0018847
1232 | 1 | CC Chg | 3.3333 | 3.3589 | 0.00051819 | 3.6372 | 0.0017273 | 66.67 | 0.0017273 | 66.67 | 0 | 0 | 0.0061153 | 2025-07-03 20:31:30 | 0.0018848
1233 | 1 | CC Chg | 3.3361 | 3.3617 | 0.00051819 | 3.6374 | 0.0017288 | 66.73 | 0.0017288 | 66.73 | 0 | 0 | 0.0061205 | 2025-07-03 20:31:40 | 0.0018849
1234 | 1 | CC Chg | 3.3389 | 3.3644 | 0.00051819 | 3.6375 | 0.0017302 | 66.78 | 0.0017302 | 66.78 | 0 | 0 | 0.0061257 | 2025-07-03 20:31:50 | 0.0018849
1235 | 1 | CC Chg | 3.3417 | 3.3672 | 0.00051819 | 3.6375 | 0.0017316 | 66.84 | 0.0017316 | 66.84 | 0 | 0 | 0.006131 | 2025-07-03 20:32:00 | 0.0018849
1236 | 1 | CC Chg | 3.3444 | 3.37 | 0.00051819 | 3.6376 | 0.0017331 | 66.89 | 0.0017331 | 66.89 | 0 | 0 | 0.0061362 | 2025-07-03 20:32:10 | 0.001885
1237 | 1 | CC Chg | 3.3472 | 3.3728 | 0.00051818 | 3.6378 | 0.0017345 | 66.95 | 0.0017345 | 66.95 | 0 | 0 | 0.0061414 | 2025-07-03 20:32:20 | 0.001885
1238 | 1 | CC Chg | 3.35 | 3.3756 | 0.00051819 | 3.638 | 0.0017359 | 67 | 0.0017359 | 67 | 0 | 0 | 0.0061467 | 2025-07-03 20:32:30 | 0.0018852
1239 | 1 | CC Chg | 3.3528 | 3.3783 | 0.00051818 | 3.6381 | 0.0017374 | 67.06 | 0.0017374 | 67.06 | 0 | 0 | 0.0061519 | 2025-07-03 20:32:40 | 0.0018852
1240 | 1 | CC Chg | 3.3556 | 3.3811 | 0.00051819 | 3.6381 | 0.0017388 | 67.12 | 0.0017388 | 67.12 | 0 | 0 | 0.0061572 | 2025-07-03 20:32:50 | 0.0018852
1241 | 1 | CC Chg | 3.3583 | 3.3839 | 0.00051819 | 3.6383 | 0.0017403 | 67.17 | 0.0017403 | 67.17 | 0 | 0 | 0.0061624 | 2025-07-03 20:33:00 | 0.0018853
1242 | 1 | CC Chg | 3.3611 | 3.3867 | 0.00051819 | 3.6384 | 0.0017417 | 67.23 | 0.0017417 | 67.23 | 0 | 0 | 0.0061676 | 2025-07-03 20:33:10 | 0.0018854
1243 | 1 | CC Chg | 3.3639 | 3.3894 | 0.00051819 | 3.6386 | 0.0017431 | 67.28 | 0.0017431 | 67.28 | 0 | 0 | 0.0061729 | 2025-07-03 20:33:20 | 0.0018855
1244 | 1 | CC Chg | 3.3667 | 3.3922 | 0.00051819 | 3.6387 | 0.0017446 | 67.34 | 0.0017446 | 67.34 | 0 | 0 | 0.0061781 | 2025-07-03 20:33:30 | 0.0018855
1245 | 1 | CC Chg | 3.3694 | 3.395 | 0.00051822 | 3.6388 | 0.001746 | 67.39 | 0.001746 | 67.39 | 0 | 0 | 0.0061833 | 2025-07-03 20:33:40 | 0.0018857
1246 | 1 | CC Chg | 3.3722 | 3.3978 | 0.00051819 | 3.639 | 0.0017475 | 67.45 | 0.0017475 | 67.45 | 0 | 0 | 0.0061886 | 2025-07-03 20:33:50 | 0.0018857
1247 | 1 | CC Chg | 3.375 | 3.4006 | 0.00051819 | 3.6391 | 0.0017489 | 67.5 | 0.0017489 | 67.5 | 0 | 0 | 0.0061938 | 2025-07-03 20:34:00 | 0.0018858
1248 | 1 | CC Chg | 3.3778 | 3.4033 | 0.00051819 | 3.6392 | 0.0017503 | 67.56 | 0.0017503 | 67.56 | 0 | 0 | 0.0061991 | 2025-07-03 20:34:10 | 0.0018858
1249 | 1 | CC Chg | 3.3806 | 3.4061 | 0.00051819 | 3.6393 | 0.0017518 | 67.62 | 0.0017518 | 67.62 | 0 | 0 | 0.0062043 | 2025-07-03 20:34:20 | 0.0018858
1250 | 1 | CC Chg | 3.3833 | 3.4089 | 0.00051819 | 3.6394 | 0.0017532 | 67.67 | 0.0017532 | 67.67 | 0 | 0 | 0.0062095 | 2025-07-03 20:34:30 | 0.0018859
1251 | 1 | CC Chg | 3.3861 | 3.4117 | 0.00051819 | 3.6396 | 0.0017546 | 67.73 | 0.0017546 | 67.73 | 0 | 0 | 0.0062148 | 2025-07-03 20:34:40 | 0.001886
1252 | 1 | CC Chg | 3.3889 | 3.4144 | 0.00051819 | 3.6397 | 0.0017561 | 67.78 | 0.0017561 | 67.78 | 0 | 0 | 0.00622 | 2025-07-03 20:34:50 | 0.0018861
1253 | 1 | CC Chg | 3.3917 | 3.4172 | 0.00051819 | 3.6398 | 0.0017575 | 67.84 | 0.0017575 | 67.84 | 0 | 0 | 0.0062252 | 2025-07-03 20:35:00 | 0.0018861
1254 | 1 | CC Chg | 3.3944 | 3.42 | 0.00051819 | 3.6399 | 0.001759 | 67.89 | 0.001759 | 67.89 | 0 | 0 | 0.0062305 | 2025-07-03 20:35:10 | 0.0018862
1255 | 1 | CC Chg | 3.3972 | 3.4228 | 0.00051819 | 3.6402 | 0.0017604 | 67.95 | 0.0017604 | 67.95 | 0 | 0 | 0.0062357 | 2025-07-03 20:35:20 | 0.0018863
1256 | 1 | CC Chg | 3.4 | 3.4256 | 0.00051818 | 3.6402 | 0.0017618 | 68 | 0.0017618 | 68 | 0 | 0 | 0.006241 | 2025-07-03 20:35:30 | 0.0018863
1257 | 1 | CC Chg | 3.4028 | 3.4283 | 0.00051819 | 3.6404 | 0.0017633 | 68.06 | 0.0017633 | 68.06 | 0 | 0 | 0.0062462 | 2025-07-03 20:35:40 | 0.0018864
1258 | 1 | CC Chg | 3.4056 | 3.4311 | 0.00051819 | 3.6405 | 0.0017647 | 68.12 | 0.0017647 | 68.12 | 0 | 0 | 0.0062514 | 2025-07-03 20:35:50 | 0.0018865
1259 | 1 | CC Chg | 3.4083 | 3.4339 | 0.00051818 | 3.6407 | 0.0017662 | 68.17 | 0.0017662 | 68.17 | 0 | 0 | 0.0062567 | 2025-07-03 20:36:00 | 0.0018865
1260 | 1 | CC Chg | 3.4111 | 3.4367 | 0.00051819 | 3.6408 | 0.0017676 | 68.23 | 0.0017676 | 68.23 | 0 | 0 | 0.0062619 | 2025-07-03 20:36:10 | 0.0018866
1261 | 1 | CC Chg | 3.4139 | 3.4394 | 0.00051819 | 3.6409 | 0.0017691 | 68.28 | 0.0017691 | 68.28 | 0 | 0 | 0.0062672 | 2025-07-03 20:36:20 | 0.0018867
1262 | 1 | CC Chg | 3.4167 | 3.4422 | 0.00051818 | 3.641 | 0.0017705 | 68.34 | 0.0017705 | 68.34 | 0 | 0 | 0.0062724 | 2025-07-03 20:36:30 | 0.0018867
1263 | 1 | CC Chg | 3.4194 | 3.445 | 0.00051819 | 3.6413 | 0.0017719 | 68.39 | 0.0017719 | 68.39 | 0 | 0 | 0.0062776 | 2025-07-03 20:36:40 | 0.0018869
1264 | 1 | CC Chg | 3.4222 | 3.4478 | 0.00051819 | 3.6413 | 0.0017734 | 68.45 | 0.0017734 | 68.45 | 0 | 0 | 0.0062829 | 2025-07-03 20:36:50 | 0.0018869
1265 | 1 | CC Chg | 3.425 | 3.4506 | 0.00051819 | 3.6414 | 0.0017748 | 68.5 | 0.0017748 | 68.5 | 0 | 0 | 0.0062881 | 2025-07-03 20:37:00 | 0.0018869
1266 | 1 | CC Chg | 3.4278 | 3.4533 | 0.00051818 | 3.6416 | 0.0017763 | 68.56 | 0.0017763 | 68.56 | 0 | 0 | 0.0062934 | 2025-07-03 20:37:10 | 0.001887
1267 | 1 | CC Chg | 3.4306 | 3.4561 | 0.00051819 | 3.6417 | 0.0017777 | 68.62 | 0.0017777 | 68.62 | 0 | 0 | 0.0062986 | 2025-07-03 20:37:20 | 0.0018871
1268 | 1 | CC Chg | 3.4333 | 3.4589 | 0.00051819 | 3.6418 | 0.0017791 | 68.67 | 0.0017791 | 68.67 | 0 | 0 | 0.0063038 | 2025-07-03 20:37:30 | 0.0018871
1269 | 1 | CC Chg | 3.4361 | 3.4617 | 0.00051819 | 3.6418 | 0.0017806 | 68.73 | 0.0017806 | 68.73 | 0 | 0 | 0.0063091 | 2025-07-03 20:37:40 | 0.0018871
1270 | 1 | CC Chg | 3.4389 | 3.4644 | 0.00051819 | 3.642 | 0.001782 | 68.78 | 0.001782 | 68.78 | 0 | 0 | 0.0063143 | 2025-07-03 20:37:50 | 0.0018873
1271 | 1 | CC Chg | 3.4417 | 3.4672 | 0.00051819 | 3.6422 | 0.0017834 | 68.84 | 0.0017834 | 68.84 | 0 | 0 | 0.0063196 | 2025-07-03 20:38:00 | 0.0018874
1272 | 1 | CC Chg | 3.4444 | 3.47 | 0.00051819 | 3.6422 | 0.0017849 | 68.89 | 0.0017849 | 68.89 | 0 | 0 | 0.0063248 | 2025-07-03 20:38:10 | 0.0018874
1273 | 1 | CC Chg | 3.4472 | 3.4728 | 0.00051819 | 3.6423 | 0.0017863 | 68.95 | 0.0017863 | 68.95 | 0 | 0 | 0.0063301 | 2025-07-03 20:38:20 | 0.0018874
1274 | 1 | CC Chg | 3.45 | 3.4756 | 0.00051819 | 3.6425 | 0.0017878 | 69 | 0.0017878 | 69 | 0 | 0 | 0.0063353 | 2025-07-03 20:38:30 | 0.0018875
1275 | 1 | CC Chg | 3.4528 | 3.4783 | 0.00051819 | 3.6426 | 0.0017892 | 69.06 | 0.0017892 | 69.06 | 0 | 0 | 0.0063406 | 2025-07-03 20:38:40 | 0.0018876
1276 | 1 | CC Chg | 3.4556 | 3.4811 | 0.00051819 | 3.6427 | 0.0017906 | 69.12 | 0.0017906 | 69.12 | 0 | 0 | 0.0063458 | 2025-07-03 20:38:50 | 0.0018876
1277 | 1 | CC Chg | 3.4583 | 3.4839 | 0.00051819 | 3.6428 | 0.0017921 | 69.17 | 0.0017921 | 69.17 | 0 | 0 | 0.006351 | 2025-07-03 20:39:00 | 0.0018877
1278 | 1 | CC Chg | 3.4611 | 3.4867 | 0.00051819 | 3.643 | 0.0017935 | 69.23 | 0.0017935 | 69.23 | 0 | 0 | 0.0063563 | 2025-07-03 20:39:10 | 0.0018878
1279 | 1 | CC Chg | 3.4639 | 3.4894 | 0.00051819 | 3.6431 | 0.001795 | 69.28 | 0.001795 | 69.28 | 0 | 0 | 0.0063615 | 2025-07-03 20:39:20 | 0.0018878
1280 | 1 | CC Chg | 3.4667 | 3.4922 | 0.00051819 | 3.6432 | 0.0017964 | 69.34 | 0.0017964 | 69.34 | 0 | 0 | 0.0063668 | 2025-07-03 20:39:30 | 0.0018879
1281 | 1 | CC Chg | 3.4694 | 3.495 | 0.00051819 | 3.6433 | 0.0017978 | 69.39 | 0.0017978 | 69.39 | 0 | 0 | 0.006372 | 2025-07-03 20:39:40 | 0.0018879
1282 | 1 | CC Chg | 3.4722 | 3.4978 | 0.00051819 | 3.6434 | 0.0017993 | 69.45 | 0.0017993 | 69.45 | 0 | 0 | 0.0063773 | 2025-07-03 20:39:50 | 0.001888
1283 | 1 | CC Chg | 3.475 | 3.5006 | 0.00051818 | 3.6435 | 0.0018007 | 69.5 | 0.0018007 | 69.5 | 0 | 0 | 0.0063825 | 2025-07-03 20:40:00 | 0.001888
1284 | 1 | CC Chg | 3.4778 | 3.5033 | 0.00051819 | 3.6437 | 0.0018022 | 69.56 | 0.0018022 | 69.56 | 0 | 0 | 0.0063878 | 2025-07-03 20:40:10 | 0.0018881
1285 | 1 | CC Chg | 3.4806 | 3.5061 | 0.00051821 | 3.6438 | 0.0018036 | 69.62 | 0.0018036 | 69.62 | 0 | 0 | 0.006393 | 2025-07-03 20:40:20 | 0.0018882
1286 | 1 | CC Chg | 3.4833 | 3.5089 | 0.00051819 | 3.6439 | 0.001805 | 69.67 | 0.001805 | 69.67 | 0 | 0 | 0.0063982 | 2025-07-03 20:40:30 | 0.0018882
1287 | 1 | CC Chg | 3.4861 | 3.5117 | 0.00051821 | 3.644 | 0.0018065 | 69.73 | 0.0018065 | 69.73 | 0 | 0 | 0.0064035 | 2025-07-03 20:40:40 | 0.0018884
1288 | 1 | CC Chg | 3.4889 | 3.5144 | 0.00051821 | 3.6441 | 0.0018079 | 69.78 | 0.0018079 | 69.78 | 0 | 0 | 0.0064087 | 2025-07-03 20:40:50 | 0.0018884
1289 | 1 | CC Chg | 3.4917 | 3.5172 | 0.00051819 | 3.6442 | 0.0018093 | 69.84 | 0.0018093 | 69.84 | 0 | 0 | 0.006414 | 2025-07-03 20:41:00 | 0.0018884
1290 | 1 | CC Chg | 3.4944 | 3.52 | 0.00051819 | 3.6443 | 0.0018108 | 69.89 | 0.0018108 | 69.89 | 0 | 0 | 0.0064192 | 2025-07-03 20:41:10 | 0.0018884
1291 | 1 | CC Chg | 3.4972 | 3.5228 | 0.00051819 | 3.6445 | 0.0018122 | 69.95 | 0.0018122 | 69.95 | 0 | 0 | 0.0064245 | 2025-07-03 20:41:20 | 0.0018885
1292 | 1 | CC Chg | 3.5 | 3.5256 | 0.00051819 | 3.6447 | 0.0018137 | 70 | 0.0018137 | 70 | 0 | 0 | 0.0064297 | 2025-07-03 20:41:30 | 0.0018886
1293 | 1 | CC Chg | 3.5028 | 3.5283 | 0.00051819 | 3.6447 | 0.0018151 | 70.06 | 0.0018151 | 70.06 | 0 | 0 | 0.006435 | 2025-07-03 20:41:40 | 0.0018886
1294 | 1 | CC Chg | 3.5056 | 3.5311 | 0.00051819 | 3.6449 | 0.0018165 | 70.12 | 0.0018165 | 70.12 | 0 | 0 | 0.0064402 | 2025-07-03 20:41:50 | 0.0018888
1295 | 1 | CC Chg | 3.5083 | 3.5339 | 0.00051818 | 3.645 | 0.001818 | 70.17 | 0.001818 | 70.17 | 0 | 0 | 0.0064455 | 2025-07-03 20:42:00 | 0.0018888
1296 | 1 | CC Chg | 3.5111 | 3.5367 | 0.00051819 | 3.6452 | 0.0018194 | 70.23 | 0.0018194 | 70.23 | 0 | 0 | 0.0064507 | 2025-07-03 20:42:10 | 0.0018889
1297 | 1 | CC Chg | 3.5139 | 3.5394 | 0.00051818 | 3.6452 | 0.0018209 | 70.28 | 0.0018209 | 70.28 | 0 | 0 | 0.0064559 | 2025-07-03 20:42:20 | 0.0018889
1298 | 1 | CC Chg | 3.5167 | 3.5422 | 0.00051819 | 3.6454 | 0.0018223 | 70.34 | 0.0018223 | 70.34 | 0 | 0 | 0.0064612 | 2025-07-03 20:42:30 | 0.001889
1299 | 1 | CC Chg | 3.5194 | 3.545 | 0.00051819 | 3.6455 | 0.0018238 | 70.39 | 0.0018238 | 70.39 | 0 | 0 | 0.0064664 | 2025-07-03 20:42:40 | 0.0018891
1300 | 1 | CC Chg | 3.5222 | 3.5478 | 0.00051819 | 3.6456 | 0.0018252 | 70.45 | 0.0018252 | 70.45 | 0 | 0 | 0.0064717 | 2025-07-03 20:42:50 | 0.0018891
1301 | 1 | CC Chg | 3.525 | 3.5506 | 0.00051819 | 3.6457 | 0.0018266 | 70.5 | 0.0018266 | 70.5 | 0 | 0 | 0.0064769 | 2025-07-03 20:43:00 | 0.0018892
1302 | 1 | CC Chg | 3.5278 | 3.5533 | 0.00051819 | 3.646 | 0.0018281 | 70.56 | 0.0018281 | 70.56 | 0 | 0 | 0.0064822 | 2025-07-03 20:43:10 | 0.0018893
1303 | 1 | CC Chg | 3.5306 | 3.5561 | 0.00051819 | 3.6461 | 0.0018295 | 70.62 | 0.0018295 | 70.62 | 0 | 0 | 0.0064874 | 2025-07-03 20:43:20 | 0.0018894
1304 | 1 | CC Chg | 3.5333 | 3.5589 | 0.00051819 | 3.6462 | 0.0018309 | 70.67 | 0.0018309 | 70.67 | 0 | 0 | 0.0064927 | 2025-07-03 20:43:30 | 0.0018894
1305 | 1 | CC Chg | 3.5361 | 3.5617 | 0.00051819 | 3.6464 | 0.0018324 | 70.73 | 0.0018324 | 70.73 | 0 | 0 | 0.0064979 | 2025-07-03 20:43:40 | 0.0018895
1306 | 1 | CC Chg | 3.5389 | 3.5644 | 0.00051819 | 3.6464 | 0.0018338 | 70.78 | 0.0018338 | 70.78 | 0 | 0 | 0.0065032 | 2025-07-03 20:43:50 | 0.0018895
1307 | 1 | CC Chg | 3.5417 | 3.5672 | 0.00051819 | 3.6465 | 0.0018353 | 70.84 | 0.0018353 | 70.84 | 0 | 0 | 0.0065084 | 2025-07-03 20:44:00 | 0.0018896
1308 | 1 | CC Chg | 3.5444 | 3.57 | 0.00051819 | 3.6467 | 0.0018367 | 70.89 | 0.0018367 | 70.89 | 0 | 0 | 0.0065137 | 2025-07-03 20:44:10 | 0.0018897
1309 | 1 | CC Chg | 3.5472 | 3.5728 | 0.00051819 | 3.6468 | 0.0018381 | 70.95 | 0.0018381 | 70.95 | 0 | 0 | 0.0065189 | 2025-07-03 20:44:20 | 0.0018897
1310 | 1 | CC Chg | 3.55 | 3.5756 | 0.00051819 | 3.6468 | 0.0018396 | 71 | 0.0018396 | 71 | 0 | 0 | 0.0065242 | 2025-07-03 20:44:30 | 0.0018897
1311 | 1 | CC Chg | 3.5528 | 3.5783 | 0.00051819 | 3.647 | 0.001841 | 71.06 | 0.001841 | 71.06 | 0 | 0 | 0.0065294 | 2025-07-03 20:44:40 | 0.0018898
1312 | 1 | CC Chg | 3.5556 | 3.5811 | 0.00051819 | 3.6471 | 0.0018425 | 71.12 | 0.0018425 | 71.12 | 0 | 0 | 0.0065347 | 2025-07-03 20:44:50 | 0.0018899
1313 | 1 | CC Chg | 3.5583 | 3.5839 | 0.00051819 | 3.6472 | 0.0018439 | 71.17 | 0.0018439 | 71.17 | 0 | 0 | 0.0065399 | 2025-07-03 20:45:00 | 0.0018899
1314 | 1 | CC Chg | 3.5611 | 3.5867 | 0.00051819 | 3.6473 | 0.0018453 | 71.23 | 0.0018453 | 71.23 | 0 | 0 | 0.0065452 | 2025-07-03 20:45:10 | 0.00189
1315 | 1 | CC Chg | 3.5639 | 3.5894 | 0.00051819 | 3.6475 | 0.0018468 | 71.28 | 0.0018468 | 71.28 | 0 | 0 | 0.0065504 | 2025-07-03 20:45:20 | 0.0018901
1316 | 1 | CC Chg | 3.5667 | 3.5922 | 0.00051819 | 3.6476 | 0.0018482 | 71.34 | 0.0018482 | 71.34 | 0 | 0 | 0.0065557 | 2025-07-03 20:45:30 | 0.0018901
1317 | 1 | CC Chg | 3.5694 | 3.595 | 0.00051819 | 3.6477 | 0.0018497 | 71.39 | 0.0018497 | 71.39 | 0 | 0 | 0.0065609 | 2025-07-03 20:45:40 | 0.0018902
1318 | 1 | CC Chg | 3.5722 | 3.5978 | 0.00051818 | 3.6478 | 0.0018511 | 71.45 | 0.0018511 | 71.45 | 0 | 0 | 0.0065662 | 2025-07-03 20:45:50 | 0.0018902
1319 | 1 | CC Chg | 3.575 | 3.6006 | 0.00051819 | 3.648 | 0.0018525 | 71.5 | 0.0018525 | 71.5 | 0 | 0 | 0.0065714 | 2025-07-03 20:46:00 | 0.0018904
1320 | 1 | CC Chg | 3.5778 | 3.6033 | 0.00051819 | 3.6481 | 0.001854 | 71.56 | 0.001854 | 71.56 | 0 | 0 | 0.0065767 | 2025-07-03 20:46:10 | 0.0018904
1321 | 1 | CC Chg | 3.5806 | 3.6061 | 0.00051819 | 3.6482 | 0.0018554 | 71.62 | 0.0018554 | 71.62 | 0 | 0 | 0.0065819 | 2025-07-03 20:46:20 | 0.0018905
1322 | 1 | CC Chg | 3.5833 | 3.6089 | 0.00051819 | 3.6484 | 0.0018568 | 71.67 | 0.0018568 | 71.67 | 0 | 0 | 0.0065872 | 2025-07-03 20:46:30 | 0.0018906
1323 | 1 | CC Chg | 3.5861 | 3.6117 | 0.00051818 | 3.6485 | 0.0018583 | 71.73 | 0.0018583 | 71.73 | 0 | 0 | 0.0065924 | 2025-07-03 20:46:40 | 0.0018906
1324 | 1 | CC Chg | 3.5889 | 3.6144 | 0.00051819 | 3.6485 | 0.0018597 | 71.78 | 0.0018597 | 71.78 | 0 | 0 | 0.0065977 | 2025-07-03 20:46:50 | 0.0018906
1325 | 1 | CC Chg | 3.5917 | 3.6172 | 0.00051819 | 3.6487 | 0.0018612 | 71.84 | 0.0018612 | 71.84 | 0 | 0 | 0.0066029 | 2025-07-03 20:47:00 | 0.0018907
1326 | 1 | CC Chg | 3.5944 | 3.62 | 0.00051819 | 3.6489 | 0.0018626 | 71.89 | 0.0018626 | 71.89 | 0 | 0 | 0.0066082 | 2025-07-03 20:47:10 | 0.0018908
1327 | 1 | CC Chg | 3.5972 | 3.6228 | 0.00051819 | 3.6489 | 0.001864 | 71.95 | 0.001864 | 71.95 | 0 | 0 | 0.0066134 | 2025-07-03 20:47:20 | 0.0018908
1328 | 1 | CC Chg | 3.6 | 3.6256 | 0.00051819 | 3.6491 | 0.0018655 | 72 | 0.0018655 | 72 | 0 | 0 | 0.0066187 | 2025-07-03 20:47:30 | 0.0018909
1329 | 1 | CC Chg | 3.6028 | 3.6283 | 0.00051819 | 3.6492 | 0.0018669 | 72.06 | 0.0018669 | 72.06 | 0 | 0 | 0.0066239 | 2025-07-03 20:47:40 | 0.001891
1330 | 1 | CC Chg | 3.6056 | 3.6311 | 0.00051819 | 3.6493 | 0.0018684 | 72.12 | 0.0018684 | 72.12 | 0 | 0 | 0.0066292 | 2025-07-03 20:47:50 | 0.001891
1331 | 1 | CC Chg | 3.6083 | 3.6339 | 0.00051819 | 3.6494 | 0.0018698 | 72.17 | 0.0018698 | 72.17 | 0 | 0 | 0.0066345 | 2025-07-03 20:48:00 | 0.0018911
1332 | 1 | CC Chg | 3.6111 | 3.6367 | 0.00051819 | 3.6496 | 0.0018713 | 72.23 | 0.0018713 | 72.23 | 0 | 0 | 0.0066397 | 2025-07-03 20:48:10 | 0.0018912
1333 | 1 | CC Chg | 3.6139 | 3.6394 | 0.00051819 | 3.6497 | 0.0018727 | 72.28 | 0.0018727 | 72.28 | 0 | 0 | 0.006645 | 2025-07-03 20:48:20 | 0.0018912
1334 | 1 | CC Chg | 3.6167 | 3.6422 | 0.00051819 | 3.6498 | 0.0018741 | 72.34 | 0.0018741 | 72.34 | 0 | 0 | 0.0066502 | 2025-07-03 20:48:30 | 0.0018913
1335 | 1 | CC Chg | 3.6194 | 3.645 | 0.00051819 | 3.6499 | 0.0018756 | 72.39 | 0.0018756 | 72.39 | 0 | 0 | 0.0066555 | 2025-07-03 20:48:40 | 0.0018913
1336 | 1 | CC Chg | 3.6222 | 3.6478 | 0.00051819 | 3.65 | 0.001877 | 72.45 | 0.001877 | 72.45 | 0 | 0 | 0.0066607 | 2025-07-03 20:48:50 | 0.0018914
1337 | 1 | CC Chg | 3.625 | 3.6506 | 0.00051819 | 3.6502 | 0.0018784 | 72.5 | 0.0018784 | 72.5 | 0 | 0 | 0.006666 | 2025-07-03 20:49:00 | 0.0018915
1338 | 1 | CC Chg | 3.6278 | 3.6533 | 0.00051819 | 3.6502 | 0.0018799 | 72.56 | 0.0018799 | 72.56 | 0 | 0 | 0.0066712 | 2025-07-03 20:49:10 | 0.0018915
1339 | 1 | CC Chg | 3.6306 | 3.6561 | 0.00051819 | 3.6503 | 0.0018813 | 72.62 | 0.0018813 | 72.62 | 0 | 0 | 0.0066765 | 2025-07-03 20:49:20 | 0.0018916
1340 | 1 | CC Chg | 3.6333 | 3.6589 | 0.00051819 | 3.6504 | 0.0018828 | 72.67 | 0.0018828 | 72.67 | 0 | 0 | 0.0066817 | 2025-07-03 20:49:30 | 0.0018916
1341 | 1 | CC Chg | 3.6361 | 3.6617 | 0.00051821 | 3.6505 | 0.0018842 | 72.73 | 0.0018842 | 72.73 | 0 | 0 | 0.006687 | 2025-07-03 20:49:40 | 0.0018917
1342 | 1 | CC Chg | 3.6389 | 3.6644 | 0.00051819 | 3.6506 | 0.0018856 | 72.78 | 0.0018856 | 72.78 | 0 | 0 | 0.0066922 | 2025-07-03 20:49:50 | 0.0018917
1343 | 1 | CC Chg | 3.6417 | 3.6672 | 0.00051818 | 3.6507 | 0.0018871 | 72.84 | 0.0018871 | 72.84 | 0 | 0 | 0.0066975 | 2025-07-03 20:50:00 | 0.0018917
1344 | 1 | CC Chg | 3.6444 | 3.67 | 0.00051819 | 3.6509 | 0.0018885 | 72.89 | 0.0018885 | 72.89 | 0 | 0 | 0.0067028 | 2025-07-03 20:50:10 | 0.0018919
1345 | 1 | CC Chg | 3.6472 | 3.6728 | 0.00051819 | 3.651 | 0.00189 | 72.95 | 0.00189 | 72.95 | 0 | 0 | 0.006708 | 2025-07-03 20:50:20 | 0.0018919
1346 | 1 | CC Chg | 3.65 | 3.6756 | 0.00051819 | 3.6511 | 0.0018914 | 73 | 0.0018914 | 73 | 0 | 0 | 0.0067133 | 2025-07-03 20:50:30 | 0.001892
1347 | 1 | CC Chg | 3.6528 | 3.6783 | 0.00051819 | 3.6513 | 0.0018928 | 73.06 | 0.0018928 | 73.06 | 0 | 0 | 0.0067185 | 2025-07-03 20:50:40 | 0.0018921
1348 | 1 | CC Chg | 3.6556 | 3.6811 | 0.00051818 | 3.6514 | 0.0018943 | 73.12 | 0.0018943 | 73.12 | 0 | 0 | 0.0067238 | 2025-07-03 20:50:50 | 0.0018921
1349 | 1 | CC Chg | 3.6583 | 3.6839 | 0.00051819 | 3.6515 | 0.0018957 | 73.17 | 0.0018957 | 73.17 | 0 | 0 | 0.006729 | 2025-07-03 20:51:00 | 0.0018922
1350 | 1 | CC Chg | 3.6611 | 3.6867 | 0.00051819 | 3.6515 | 0.0018972 | 73.23 | 0.0018972 | 73.23 | 0 | 0 | 0.0067343 | 2025-07-03 20:51:10 | 0.0018922
1351 | 1 | CC Chg | 3.6639 | 3.6894 | 0.00051819 | 3.6517 | 0.0018986 | 73.28 | 0.0018986 | 73.28 | 0 | 0 | 0.0067395 | 2025-07-03 20:51:20 | 0.0018923
1352 | 1 | CC Chg | 3.6667 | 3.6922 | 0.00051819 | 3.6518 | 0.0019 | 73.34 | 0.0019 | 73.34 | 0 | 0 | 0.0067448 | 2025-07-03 20:51:30 | 0.0018923
1353 | 1 | CC Chg | 3.6694 | 3.695 | 0.00051819 | 3.6519 | 0.0019015 | 73.39 | 0.0019015 | 73.39 | 0 | 0 | 0.00675 | 2025-07-03 20:51:40 | 0.0018924
1354 | 1 | CC Chg | 3.6722 | 3.6978 | 0.00051819 | 3.6521 | 0.0019029 | 73.45 | 0.0019029 | 73.45 | 0 | 0 | 0.0067553 | 2025-07-03 20:51:50 | 0.0018925
1355 | 1 | CC Chg | 3.675 | 3.7006 | 0.00051819 | 3.6521 | 0.0019043 | 73.5 | 0.0019043 | 73.5 | 0 | 0 | 0.0067606 | 2025-07-03 20:52:00 | 0.0018925
1356 | 1 | CC Chg | 3.6778 | 3.7033 | 0.00051819 | 3.6522 | 0.0019058 | 73.56 | 0.0019058 | 73.56 | 0 | 0 | 0.0067658 | 2025-07-03 20:52:10 | 0.0018925
1357 | 1 | CC Chg | 3.6806 | 3.7061 | 0.00051819 | 3.6524 | 0.0019072 | 73.62 | 0.0019072 | 73.62 | 0 | 0 | 0.0067711 | 2025-07-03 20:52:20 | 0.0018926
1358 | 1 | CC Chg | 3.6833 | 3.7089 | 0.00051821 | 3.6525 | 0.0019087 | 73.67 | 0.0019087 | 73.67 | 0 | 0 | 0.0067763 | 2025-07-03 20:52:30 | 0.0018928
1359 | 1 | CC Chg | 3.6861 | 3.7117 | 0.00051819 | 3.6526 | 0.0019101 | 73.73 | 0.0019101 | 73.73 | 0 | 0 | 0.0067816 | 2025-07-03 20:52:40 | 0.0018927
1360 | 1 | CC Chg | 3.6889 | 3.7144 | 0.00051819 | 3.6527 | 0.0019115 | 73.78 | 0.0019115 | 73.78 | 0 | 0 | 0.0067868 | 2025-07-03 20:52:50 | 0.0018928
1361 | 1 | CC Chg | 3.6917 | 3.7172 | 0.00051819 | 3.6527 | 0.001913 | 73.84 | 0.001913 | 73.84 | 0 | 0 | 0.0067921 | 2025-07-03 20:53:00 | 0.0018928
1362 | 1 | CC Chg | 3.6944 | 3.72 | 0.00051819 | 3.6529 | 0.0019144 | 73.89 | 0.0019144 | 73.89 | 0 | 0 | 0.0067974 | 2025-07-03 20:53:10 | 0.0018929
1363 | 1 | CC Chg | 3.6972 | 3.7228 | 0.00051819 | 3.653 | 0.0019159 | 73.95 | 0.0019159 | 73.95 | 0 | 0 | 0.0068026 | 2025-07-03 20:53:20 | 0.001893
1364 | 1 | CC Chg | 3.7 | 3.7256 | 0.00051819 | 3.6532 | 0.0019173 | 74 | 0.0019173 | 74 | 0 | 0 | 0.0068079 | 2025-07-03 20:53:30 | 0.0018931
1365 | 1 | CC Chg | 3.7028 | 3.7283 | 0.00051819 | 3.6532 | 0.0019188 | 74.06 | 0.0019188 | 74.06 | 0 | 0 | 0.0068131 | 2025-07-03 20:53:40 | 0.0018931
1366 | 1 | CC Chg | 3.7056 | 3.7311 | 0.00051819 | 3.6533 | 0.0019202 | 74.12 | 0.0019202 | 74.12 | 0 | 0 | 0.0068184 | 2025-07-03 20:53:50 | 0.0018931
1367 | 1 | CC Chg | 3.7083 | 3.7339 | 0.00051819 | 3.6535 | 0.0019216 | 74.17 | 0.0019216 | 74.17 | 0 | 0 | 0.0068237 | 2025-07-03 20:54:00 | 0.0018932
1368 | 1 | CC Chg | 3.7111 | 3.7367 | 0.00051819 | 3.6536 | 0.0019231 | 74.23 | 0.0019231 | 74.23 | 0 | 0 | 0.0068289 | 2025-07-03 20:54:10 | 0.0018933
1369 | 1 | CC Chg | 3.7139 | 3.7394 | 0.00051819 | 3.6538 | 0.0019245 | 74.28 | 0.0019245 | 74.28 | 0 | 0 | 0.0068342 | 2025-07-03 20:54:20 | 0.0018934
1370 | 1 | CC Chg | 3.7167 | 3.7422 | 0.00051819 | 3.6537 | 0.001926 | 74.34 | 0.001926 | 74.34 | 0 | 0 | 0.0068394 | 2025-07-03 20:54:30 | 0.0018933
1371 | 1 | CC Chg | 3.7194 | 3.745 | 0.00051819 | 3.6539 | 0.0019274 | 74.39 | 0.0019274 | 74.39 | 0 | 0 | 0.0068447 | 2025-07-03 20:54:40 | 0.0018934
1372 | 1 | CC Chg | 3.7222 | 3.7478 | 0.00051819 | 3.654 | 0.0019288 | 74.45 | 0.0019288 | 74.45 | 0 | 0 | 0.00685 | 2025-07-03 20:54:50 | 0.0018935
1373 | 1 | CC Chg | 3.725 | 3.7506 | 0.00051819 | 3.6541 | 0.0019303 | 74.5 | 0.0019303 | 74.5 | 0 | 0 | 0.0068552 | 2025-07-03 20:55:00 | 0.0018935
1374 | 1 | CC Chg | 3.7278 | 3.7533 | 0.00051819 | 3.6542 | 0.0019317 | 74.56 | 0.0019317 | 74.56 | 0 | 0 | 0.0068605 | 2025-07-03 20:55:10 | 0.0018936
1375 | 1 | CC Chg | 3.7306 | 3.7561 | 0.00051819 | 3.6544 | 0.0019331 | 74.62 | 0.0019331 | 74.62 | 0 | 0 | 0.0068657 | 2025-07-03 20:55:20 | 0.0018937
1376 | 1 | CC Chg | 3.7333 | 3.7589 | 0.00051819 | 3.6544 | 0.0019346 | 74.67 | 0.0019346 | 74.67 | 0 | 0 | 0.006871 | 2025-07-03 20:55:30 | 0.0018937
1377 | 1 | CC Chg | 3.7361 | 3.7617 | 0.00051819 | 3.6545 | 0.001936 | 74.73 | 0.001936 | 74.73 | 0 | 0 | 0.0068763 | 2025-07-03 20:55:40 | 0.0018937
1378 | 1 | CC Chg | 3.7389 | 3.7644 | 0.00051819 | 3.6546 | 0.0019375 | 74.78 | 0.0019375 | 74.78 | 0 | 0 | 0.0068815 | 2025-07-03 20:55:50 | 0.0018938
1379 | 1 | CC Chg | 3.7417 | 3.7672 | 0.00051819 | 3.6547 | 0.0019389 | 74.84 | 0.0019389 | 74.84 | 0 | 0 | 0.0068868 | 2025-07-03 20:56:00 | 0.0018938
1380 | 1 | CC Chg | 3.7444 | 3.77 | 0.00051819 | 3.6548 | 0.0019403 | 74.89 | 0.0019403 | 74.89 | 0 | 0 | 0.006892 | 2025-07-03 20:56:10 | 0.0018939
1381 | 1 | CC Chg | 3.7472 | 3.7728 | 0.00051819 | 3.6548 | 0.0019418 | 74.95 | 0.0019418 | 74.95 | 0 | 0 | 0.0068973 | 2025-07-03 20:56:20 | 0.0018939
1382 | 1 | CC Chg | 3.75 | 3.7756 | 0.00051819 | 3.655 | 0.0019432 | 75 | 0.0019432 | 75 | 0 | 0 | 0.0069026 | 2025-07-03 20:56:30 | 0.001894
1383 | 1 | CC Chg | 3.7528 | 3.7783 | 0.00051817 | 3.6551 | 0.0019447 | 75.06 | 0.0019447 | 75.06 | 0 | 0 | 0.0069078 | 2025-07-03 20:56:40 | 0.001894
1384 | 1 | CC Chg | 3.7556 | 3.7811 | 0.00051819 | 3.6551 | 0.0019461 | 75.12 | 0.0019461 | 75.12 | 0 | 0 | 0.0069131 | 2025-07-03 20:56:50 | 0.001894
1385 | 1 | CC Chg | 3.7583 | 3.7839 | 0.00051819 | 3.6553 | 0.0019475 | 75.17 | 0.0019475 | 75.17 | 0 | 0 | 0.0069183 | 2025-07-03 20:57:00 | 0.0018941
1386 | 1 | CC Chg | 3.7611 | 3.7867 | 0.00051819 | 3.6554 | 0.001949 | 75.23 | 0.001949 | 75.23 | 0 | 0 | 0.0069236 | 2025-07-03 20:57:10 | 0.0018942
1387 | 1 | CC Chg | 3.7639 | 3.7894 | 0.00051819 | 3.6555 | 0.0019504 | 75.28 | 0.0019504 | 75.28 | 0 | 0 | 0.0069289 | 2025-07-03 20:57:20 | 0.0018942
1388 | 1 | CC Chg | 3.7667 | 3.7922 | 0.00051819 | 3.6556 | 0.0019518 | 75.34 | 0.0019518 | 75.34 | 0 | 0 | 0.0069341 | 2025-07-03 20:57:30 | 0.0018943
1389 | 1 | CC Chg | 3.7694 | 3.795 | 0.00051819 | 3.6557 | 0.0019533 | 75.39 | 0.0019533 | 75.39 | 0 | 0 | 0.0069394 | 2025-07-03 20:57:40 | 0.0018943
1390 | 1 | CC Chg | 3.7722 | 3.7978 | 0.00051819 | 3.6559 | 0.0019547 | 75.45 | 0.0019547 | 75.45 | 0 | 0 | 0.0069447 | 2025-07-03 20:57:50 | 0.0018944
1391 | 1 | CC Chg | 3.775 | 3.8006 | 0.00051819 | 3.6559 | 0.0019562 | 75.5 | 0.0019562 | 75.5 | 0 | 0 | 0.0069499 | 2025-07-03 20:58:00 | 0.0018944
1392 | 1 | CC Chg | 3.7778 | 3.8033 | 0.00051819 | 3.6561 | 0.0019576 | 75.56 | 0.0019576 | 75.56 | 0 | 0 | 0.0069552 | 2025-07-03 20:58:10 | 0.0018946
1393 | 1 | CC Chg | 3.7806 | 3.8061 | 0.00051819 | 3.6562 | 0.001959 | 75.62 | 0.001959 | 75.62 | 0 | 0 | 0.0069604 | 2025-07-03 20:58:20 | 0.0018946
1394 | 1 | CC Chg | 3.7833 | 3.8089 | 0.00051819 | 3.6562 | 0.0019605 | 75.67 | 0.0019605 | 75.67 | 0 | 0 | 0.0069657 | 2025-07-03 20:58:30 | 0.0018946
1395 | 1 | CC Chg | 3.7861 | 3.8117 | 0.00051818 | 3.6564 | 0.0019619 | 75.73 | 0.0019619 | 75.73 | 0 | 0 | 0.006971 | 2025-07-03 20:58:40 | 0.0018947
1396 | 1 | CC Chg | 3.7889 | 3.8144 | 0.00051819 | 3.6565 | 0.0019634 | 75.78 | 0.0019634 | 75.78 | 0 | 0 | 0.0069762 | 2025-07-03 20:58:50 | 0.0018948
1397 | 1 | CC Chg | 3.7917 | 3.8172 | 0.00051819 | 3.6565 | 0.0019648 | 75.84 | 0.0019648 | 75.84 | 0 | 0 | 0.0069815 | 2025-07-03 20:59:00 | 0.0018948
1398 | 1 | CC Chg | 3.7944 | 3.82 | 0.00051819 | 3.6567 | 0.0019663 | 75.89 | 0.0019663 | 75.89 | 0 | 0 | 0.0069868 | 2025-07-03 20:59:10 | 0.0018949
1399 | 1 | CC Chg | 3.7972 | 3.8228 | 0.00051819 | 3.6567 | 0.0019677 | 75.95 | 0.0019677 | 75.95 | 0 | 0 | 0.006992 | 2025-07-03 20:59:20 | 0.0018949
1400 | 1 | CC Chg | 3.8 | 3.8256 | 0.00051819 | 3.6569 | 0.0019691 | 76 | 0.0019691 | 76 | 0 | 0 | 0.0069973 | 2025-07-03 20:59:30 | 0.001895
1401 | 1 | CC Chg | 3.8028 | 3.8283 | 0.00051819 | 3.657 | 0.0019706 | 76.06 | 0.0019706 | 76.06 | 0 | 0 | 0.0070025 | 2025-07-03 20:59:40 | 0.001895
1402 | 1 | CC Chg | 3.8056 | 3.8311 | 0.00051819 | 3.6571 | 0.001972 | 76.12 | 0.001972 | 76.12 | 0 | 0 | 0.0070078 | 2025-07-03 20:59:50 | 0.0018951
1403 | 1 | CC Chg | 3.8083 | 3.8339 | 0.00051819 | 3.6572 | 0.0019734 | 76.17 | 0.0019734 | 76.17 | 0 | 0 | 0.0070131 | 2025-07-03 21:00:00 | 0.0018951
1404 | 1 | CC Chg | 3.8111 | 3.8367 | 0.00051819 | 3.6574 | 0.0019749 | 76.23 | 0.0019749 | 76.23 | 0 | 0 | 0.0070183 | 2025-07-03 21:00:10 | 0.0018952
1405 | 1 | CC Chg | 3.8139 | 3.8394 | 0.00051819 | 3.6574 | 0.0019763 | 76.28 | 0.0019763 | 76.28 | 0 | 0 | 0.0070236 | 2025-07-03 21:00:20 | 0.0018952
1406 | 1 | CC Chg | 3.8167 | 3.8422 | 0.00051819 | 3.6576 | 0.0019778 | 76.34 | 0.0019778 | 76.34 | 0 | 0 | 0.0070289 | 2025-07-03 21:00:30 | 0.0018953
1407 | 1 | CC Chg | 3.8194 | 3.845 | 0.00051819 | 3.6577 | 0.0019792 | 76.39 | 0.0019792 | 76.39 | 0 | 0 | 0.0070341 | 2025-07-03 21:00:40 | 0.0018954
1408 | 1 | CC Chg | 3.8222 | 3.8478 | 0.00051819 | 3.6578 | 0.0019806 | 76.45 | 0.0019806 | 76.45 | 0 | 0 | 0.0070394 | 2025-07-03 21:00:50 | 0.0018954
1409 | 1 | CC Chg | 3.825 | 3.8506 | 0.00051818 | 3.6579 | 0.0019821 | 76.5 | 0.0019821 | 76.5 | 0 | 0 | 0.0070447 | 2025-07-03 21:01:00 | 0.0018954
1410 | 1 | CC Chg | 3.8278 | 3.8533 | 0.00051819 | 3.658 | 0.0019835 | 76.56 | 0.0019835 | 76.56 | 0 | 0 | 0.0070499 | 2025-07-03 21:01:10 | 0.0018955
1411 | 1 | CC Chg | 3.8306 | 3.8561 | 0.00051819 | 3.6581 | 0.001985 | 76.62 | 0.001985 | 76.62 | 0 | 0 | 0.0070552 | 2025-07-03 21:01:20 | 0.0018956
1412 | 1 | CC Chg | 3.8333 | 3.8589 | 0.00051819 | 3.6582 | 0.0019864 | 76.67 | 0.0019864 | 76.67 | 0 | 0 | 0.0070605 | 2025-07-03 21:01:30 | 0.0018956
1413 | 1 | CC Chg | 3.8361 | 3.8617 | 0.00051819 | 3.6584 | 0.0019878 | 76.73 | 0.0019878 | 76.73 | 0 | 0 | 0.0070657 | 2025-07-03 21:01:40 | 0.0018958
1414 | 1 | CC Chg | 3.8389 | 3.8644 | 0.00051819 | 3.6584 | 0.0019893 | 76.78 | 0.0019893 | 76.78 | 0 | 0 | 0.007071 | 2025-07-03 21:01:50 | 0.0018958
1415 | 1 | CC Chg | 3.8417 | 3.8672 | 0.00051819 | 3.6586 | 0.0019907 | 76.84 | 0.0019907 | 76.84 | 0 | 0 | 0.0070763 | 2025-07-03 21:02:00 | 0.0018958
1416 | 1 | CC Chg | 3.8444 | 3.87 | 0.00051819 | 3.6587 | 0.0019922 | 76.89 | 0.0019922 | 76.89 | 0 | 0 | 0.0070815 | 2025-07-03 21:02:10 | 0.0018959
1417 | 1 | CC Chg | 3.8472 | 3.8728 | 0.00051819 | 3.6588 | 0.0019936 | 76.95 | 0.0019936 | 76.95 | 0 | 0 | 0.0070868 | 2025-07-03 21:02:20 | 0.0018959
1418 | 1 | CC Chg | 3.85 | 3.8756 | 0.00051819 | 3.6589 | 0.001995 | 77 | 0.001995 | 77 | 0 | 0 | 0.0070921 | 2025-07-03 21:02:30 | 0.001896
1419 | 1 | CC Chg | 3.8528 | 3.8783 | 0.00051819 | 3.659 | 0.0019965 | 77.06 | 0.0019965 | 77.06 | 0 | 0 | 0.0070973 | 2025-07-03 21:02:40 | 0.0018961
1420 | 1 | CC Chg | 3.8556 | 3.8811 | 0.00051819 | 3.6592 | 0.0019979 | 77.12 | 0.0019979 | 77.12 | 0 | 0 | 0.0071026 | 2025-07-03 21:02:50 | 0.0018962
1421 | 1 | CC Chg | 3.8583 | 3.8839 | 0.00051819 | 3.6593 | 0.0019994 | 77.17 | 0.0019994 | 77.17 | 0 | 0 | 0.0071079 | 2025-07-03 21:03:00 | 0.0018962
1422 | 1 | CC Chg | 3.8611 | 3.8867 | 0.00051819 | 3.6593 | 0.0020008 | 77.23 | 0.0020008 | 77.23 | 0 | 0 | 0.0071131 | 2025-07-03 21:03:10 | 0.0018962
1423 | 1 | CC Chg | 3.8639 | 3.8894 | 0.00051819 | 3.6595 | 0.0020022 | 77.28 | 0.0020022 | 77.28 | 0 | 0 | 0.0071184 | 2025-07-03 21:03:20 | 0.0018963
1424 | 1 | CC Chg | 3.8667 | 3.8922 | 0.00051818 | 3.6595 | 0.0020037 | 77.34 | 0.0020037 | 77.34 | 0 | 0 | 0.0071237 | 2025-07-03 21:03:30 | 0.0018963
1425 | 1 | CC Chg | 3.8694 | 3.895 | 0.00051819 | 3.6597 | 0.0020051 | 77.39 | 0.0020051 | 77.39 | 0 | 0 | 0.0071289 | 2025-07-03 21:03:40 | 0.0018964
1426 | 1 | CC Chg | 3.8722 | 3.8978 | 0.00051819 | 3.6598 | 0.0020066 | 77.45 | 0.0020066 | 77.45 | 0 | 0 | 0.0071342 | 2025-07-03 21:03:50 | 0.0018965
1427 | 1 | CC Chg | 3.875 | 3.9006 | 0.00051819 | 3.6599 | 0.002008 | 77.5 | 0.002008 | 77.5 | 0 | 0 | 0.0071395 | 2025-07-03 21:04:00 | 0.0018965
1428 | 1 | CC Chg | 3.8778 | 3.9033 | 0.00051818 | 3.66 | 0.0020094 | 77.56 | 0.0020094 | 77.56 | 0 | 0 | 0.0071447 | 2025-07-03 21:04:10 | 0.0018965
1429 | 1 | CC Chg | 3.8806 | 3.9061 | 0.00051821 | 3.6601 | 0.0020109 | 77.62 | 0.0020109 | 77.62 | 0 | 0 | 0.00715 | 2025-07-03 21:04:20 | 0.0018967
1430 | 1 | CC Chg | 3.8833 | 3.9089 | 0.00051819 | 3.6602 | 0.0020123 | 77.67 | 0.0020123 | 77.67 | 0 | 0 | 0.0071553 | 2025-07-03 21:04:30 | 0.0018967
1431 | 1 | CC Chg | 3.8861 | 3.9117 | 0.00051819 | 3.6603 | 0.0020137 | 77.73 | 0.0020137 | 77.73 | 0 | 0 | 0.0071605 | 2025-07-03 21:04:40 | 0.0018967
1432 | 1 | CC Chg | 3.8889 | 3.9144 | 0.00051819 | 3.6604 | 0.0020152 | 77.78 | 0.0020152 | 77.78 | 0 | 0 | 0.0071658 | 2025-07-03 21:04:50 | 0.0018968
1433 | 1 | CC Chg | 3.8917 | 3.9172 | 0.00051819 | 3.6605 | 0.0020166 | 77.84 | 0.0020166 | 77.84 | 0 | 0 | 0.0071711 | 2025-07-03 21:05:00 | 0.0018968
1434 | 1 | CC Chg | 3.8944 | 3.92 | 0.00051819 | 3.6606 | 0.0020181 | 77.89 | 0.0020181 | 77.89 | 0 | 0 | 0.0071763 | 2025-07-03 21:05:10 | 0.0018969
1435 | 1 | CC Chg | 3.8972 | 3.9228 | 0.00051819 | 3.6607 | 0.0020195 | 77.95 | 0.0020195 | 77.95 | 0 | 0 | 0.0071816 | 2025-07-03 21:05:20 | 0.0018969
1436 | 1 | CC Chg | 3.9 | 3.9256 | 0.00051819 | 3.6608 | 0.002021 | 78 | 0.002021 | 78 | 0 | 0 | 0.0071869 | 2025-07-03 21:05:30 | 0.001897
1437 | 1 | CC Chg | 3.9028 | 3.9283 | 0.00051821 | 3.661 | 0.0020224 | 78.06 | 0.0020224 | 78.06 | 0 | 0 | 0.0071922 | 2025-07-03 21:05:40 | 0.0018972
1438 | 1 | CC Chg | 3.9056 | 3.9311 | 0.00051819 | 3.6611 | 0.0020238 | 78.12 | 0.0020238 | 78.12 | 0 | 0 | 0.0071974 | 2025-07-03 21:05:50 | 0.0018972
1439 | 1 | CC Chg | 3.9083 | 3.9339 | 0.00051818 | 3.6612 | 0.0020253 | 78.17 | 0.0020253 | 78.17 | 0 | 0 | 0.0072027 | 2025-07-03 21:06:00 | 0.0018972
1440 | 1 | CC Chg | 3.9111 | 3.9367 | 0.00051819 | 3.6613 | 0.0020267 | 78.23 | 0.0020267 | 78.23 | 0 | 0 | 0.007208 | 2025-07-03 21:06:10 | 0.0018973
1441 | 1 | CC Chg | 3.9139 | 3.9394 | 0.00051819 | 3.6614 | 0.0020281 | 78.28 | 0.0020281 | 78.28 | 0 | 0 | 0.0072132 | 2025-07-03 21:06:20 | 0.0018973
1442 | 1 | CC Chg | 3.9167 | 3.9422 | 0.00051819 | 3.6614 | 0.0020296 | 78.34 | 0.0020296 | 78.34 | 0 | 0 | 0.0072185 | 2025-07-03 21:06:30 | 0.0018973
1443 | 1 | CC Chg | 3.9194 | 3.945 | 0.00051819 | 3.6616 | 0.002031 | 78.39 | 0.002031 | 78.39 | 0 | 0 | 0.0072238 | 2025-07-03 21:06:40 | 0.0018974
1444 | 1 | CC Chg | 3.9222 | 3.9478 | 0.00051819 | 3.6617 | 0.0020325 | 78.45 | 0.0020325 | 78.45 | 0 | 0 | 0.007229 | 2025-07-03 21:06:50 | 0.0018975
1445 | 1 | CC Chg | 3.925 | 3.9506 | 0.00051819 | 3.6618 | 0.0020339 | 78.5 | 0.0020339 | 78.5 | 0 | 0 | 0.0072343 | 2025-07-03 21:07:00 | 0.0018975
1446 | 1 | CC Chg | 3.9278 | 3.9533 | 0.00051819 | 3.6619 | 0.0020353 | 78.56 | 0.0020353 | 78.56 | 0 | 0 | 0.0072396 | 2025-07-03 21:07:10 | 0.0018976
1447 | 1 | CC Chg | 3.9306 | 3.9561 | 0.00051819 | 3.6621 | 0.0020368 | 78.62 | 0.0020368 | 78.62 | 0 | 0 | 0.0072449 | 2025-07-03 21:07:20 | 0.0018977
1448 | 1 | CC Chg | 3.9333 | 3.9589 | 0.00051819 | 3.6621 | 0.0020382 | 78.67 | 0.0020382 | 78.67 | 0 | 0 | 0.0072501 | 2025-07-03 21:07:30 | 0.0018977
1449 | 1 | CC Chg | 3.9361 | 3.9617 | 0.00051819 | 3.6622 | 0.0020397 | 78.73 | 0.0020397 | 78.73 | 0 | 0 | 0.0072554 | 2025-07-03 21:07:40 | 0.0018977
1450 | 1 | CC Chg | 3.9389 | 3.9644 | 0.00051819 | 3.6623 | 0.0020411 | 78.78 | 0.0020411 | 78.78 | 0 | 0 | 0.0072607 | 2025-07-03 21:07:50 | 0.0018978
1451 | 1 | CC Chg | 3.9417 | 3.9672 | 0.00051819 | 3.6624 | 0.0020425 | 78.84 | 0.0020425 | 78.84 | 0 | 0 | 0.0072659 | 2025-07-03 21:08:00 | 0.0018978
1452 | 1 | CC Chg | 3.9444 | 3.97 | 0.00051821 | 3.6625 | 0.002044 | 78.89 | 0.002044 | 78.89 | 0 | 0 | 0.0072712 | 2025-07-03 21:08:10 | 0.0018979
1453 | 1 | CC Chg | 3.9472 | 3.9728 | 0.00051819 | 3.6628 | 0.0020454 | 78.95 | 0.0020454 | 78.95 | 0 | 0 | 0.0072765 | 2025-07-03 21:08:20 | 0.001898
1454 | 1 | CC Chg | 3.95 | 3.9756 | 0.00051819 | 3.6628 | 0.0020469 | 79 | 0.0020469 | 79 | 0 | 0 | 0.0072818 | 2025-07-03 21:08:30 | 0.001898
1455 | 1 | CC Chg | 3.9528 | 3.9783 | 0.00051819 | 3.6629 | 0.0020483 | 79.06 | 0.0020483 | 79.06 | 0 | 0 | 0.007287 | 2025-07-03 21:08:40 | 0.0018981
1456 | 1 | CC Chg | 3.9556 | 3.9811 | 0.00051819 | 3.663 | 0.0020497 | 79.12 | 0.0020497 | 79.12 | 0 | 0 | 0.0072923 | 2025-07-03 21:08:50 | 0.0018981
1457 | 1 | CC Chg | 3.9583 | 3.9839 | 0.00051819 | 3.6631 | 0.0020512 | 79.17 | 0.0020512 | 79.17 | 0 | 0 | 0.0072976 | 2025-07-03 21:09:00 | 0.0018982
1458 | 1 | CC Chg | 3.9611 | 3.9867 | 0.00051819 | 3.6634 | 0.0020526 | 79.23 | 0.0020526 | 79.23 | 0 | 0 | 0.0073028 | 2025-07-03 21:09:10 | 0.0018983
1459 | 1 | CC Chg | 3.9639 | 3.9894 | 0.00051819 | 3.6634 | 0.002054 | 79.28 | 0.002054 | 79.28 | 0 | 0 | 0.0073081 | 2025-07-03 21:09:20 | 0.0018983
1460 | 1 | CC Chg | 3.9667 | 3.9922 | 0.00051819 | 3.6635 | 0.0020555 | 79.34 | 0.0020555 | 79.34 | 0 | 0 | 0.0073134 | 2025-07-03 21:09:30 | 0.0018984
1461 | 1 | CC Chg | 3.9694 | 3.995 | 0.00051821 | 3.6636 | 0.0020569 | 79.39 | 0.0020569 | 79.39 | 0 | 0 | 0.0073187 | 2025-07-03 21:09:40 | 0.0018985
1462 | 1 | CC Chg | 3.9722 | 3.9978 | 0.00051821 | 3.6637 | 0.0020584 | 79.45 | 0.0020584 | 79.45 | 0 | 0 | 0.0073239 | 2025-07-03 21:09:50 | 0.0018986
1463 | 1 | CC Chg | 3.975 | 4.0006 | 0.00051819 | 3.6638 | 0.0020598 | 79.5 | 0.0020598 | 79.5 | 0 | 0 | 0.0073292 | 2025-07-03 21:10:00 | 0.0018985
1464 | 1 | CC Chg | 3.9778 | 4.0033 | 0.00051819 | 3.6639 | 0.0020613 | 79.56 | 0.0020613 | 79.56 | 0 | 0 | 0.0073345 | 2025-07-03 21:10:10 | 0.0018986
1465 | 1 | CC Chg | 3.9806 | 4.0061 | 0.00051819 | 3.6641 | 0.0020627 | 79.62 | 0.0020627 | 79.62 | 0 | 0 | 0.0073398 | 2025-07-03 21:10:20 | 0.0018987
1466 | 1 | CC Chg | 3.9833 | 4.0089 | 0.00051819 | 3.6642 | 0.0020641 | 79.67 | 0.0020641 | 79.67 | 0 | 0 | 0.007345 | 2025-07-03 21:10:30 | 0.0018988
1467 | 1 | CC Chg | 3.9861 | 4.0117 | 0.00051821 | 3.6643 | 0.0020656 | 79.73 | 0.0020656 | 79.73 | 0 | 0 | 0.0073503 | 2025-07-03 21:10:40 | 0.0018989
1468 | 1 | CC Chg | 3.9889 | 4.0144 | 0.00051822 | 3.6645 | 0.002067 | 79.78 | 0.002067 | 79.78 | 0 | 0 | 0.0073556 | 2025-07-03 21:10:50 | 0.001899
1469 | 1 | CC Chg | 3.9917 | 4.0172 | 0.00051819 | 3.6645 | 0.0020684 | 79.84 | 0.0020684 | 79.84 | 0 | 0 | 0.0073609 | 2025-07-03 21:11:00 | 0.0018989
1470 | 1 | CC Chg | 3.9944 | 4.02 | 0.00051819 | 3.6647 | 0.0020699 | 79.89 | 0.0020699 | 79.89 | 0 | 0 | 0.0073661 | 2025-07-03 21:11:10 | 0.001899
1471 | 1 | CC Chg | 3.9972 | 4.0228 | 0.00051819 | 3.6648 | 0.0020713 | 79.95 | 0.0020713 | 79.95 | 0 | 0 | 0.0073714 | 2025-07-03 21:11:20 | 0.0018991
1472 | 1 | CC Chg | 4 | 4.0256 | 0.00051819 | 3.6649 | 0.0020728 | 80 | 0.0020728 | 80 | 0 | 0 | 0.0073767 | 2025-07-03 21:11:30 | 0.0018991
1473 | 1 | CC Chg | 4.0028 | 4.0283 | 0.00051819 | 3.665 | 0.0020742 | 80.06 | 0.0020742 | 80.06 | 0 | 0 | 0.007382 | 2025-07-03 21:11:40 | 0.0018992
1474 | 1 | CC Chg | 4.0056 | 4.0311 | 0.00051819 | 3.6651 | 0.0020756 | 80.12 | 0.0020756 | 80.12 | 0 | 0 | 0.0073872 | 2025-07-03 21:11:50 | 0.0018992
1475 | 1 | CC Chg | 4.0083 | 4.0339 | 0.00051819 | 3.6652 | 0.0020771 | 80.17 | 0.0020771 | 80.17 | 0 | 0 | 0.0073925 | 2025-07-03 21:12:00 | 0.0018993
1476 | 1 | CC Chg | 4.0111 | 4.0367 | 0.00051819 | 3.6653 | 0.0020785 | 80.23 | 0.0020785 | 80.23 | 0 | 0 | 0.0073978 | 2025-07-03 21:12:10 | 0.0018993
1477 | 1 | CC Chg | 4.0139 | 4.0394 | 0.00051819 | 3.6653 | 0.00208 | 80.28 | 0.00208 | 80.28 | 0 | 0 | 0.0074031 | 2025-07-03 21:12:20 | 0.0018993
1478 | 1 | CC Chg | 4.0167 | 4.0422 | 0.00051819 | 3.6655 | 0.0020814 | 80.34 | 0.0020814 | 80.34 | 0 | 0 | 0.0074083 | 2025-07-03 21:12:30 | 0.0018994
1479 | 1 | CC Chg | 4.0194 | 4.045 | 0.00051819 | 3.6655 | 0.0020828 | 80.39 | 0.0020828 | 80.39 | 0 | 0 | 0.0074136 | 2025-07-03 21:12:40 | 0.0018994
1480 | 1 | CC Chg | 4.0222 | 4.0478 | 0.00051819 | 3.6656 | 0.0020843 | 80.45 | 0.0020843 | 80.45 | 0 | 0 | 0.0074189 | 2025-07-03 21:12:50 | 0.0018995
1481 | 1 | CC Chg | 4.025 | 4.0506 | 0.00051821 | 3.6658 | 0.0020857 | 80.5 | 0.0020857 | 80.5 | 0 | 0 | 0.0074242 | 2025-07-03 21:13:00 | 0.0018996
1482 | 1 | CC Chg | 4.0278 | 4.0533 | 0.00051819 | 3.6658 | 0.0020872 | 80.56 | 0.0020872 | 80.56 | 0 | 0 | 0.0074294 | 2025-07-03 21:13:10 | 0.0018996
1483 | 1 | CC Chg | 4.0306 | 4.0561 | 0.00051819 | 3.6659 | 0.0020886 | 80.62 | 0.0020886 | 80.62 | 0 | 0 | 0.0074347 | 2025-07-03 21:13:20 | 0.0018996
1484 | 1 | CC Chg | 4.0333 | 4.0589 | 0.00051821 | 3.666 | 0.00209 | 80.67 | 0.00209 | 80.67 | 0 | 0 | 0.00744 | 2025-07-03 21:13:30 | 0.0018998
1485 | 1 | CC Chg | 4.0361 | 4.0617 | 0.00051819 | 3.6661 | 0.0020915 | 80.73 | 0.0020915 | 80.73 | 0 | 0 | 0.0074453 | 2025-07-03 21:13:40 | 0.0018997
1486 | 1 | CC Chg | 4.0389 | 4.0644 | 0.00051819 | 3.6661 | 0.0020929 | 80.78 | 0.0020929 | 80.78 | 0 | 0 | 0.0074506 | 2025-07-03 21:13:50 | 0.0018997
1487 | 1 | CC Chg | 4.0417 | 4.0672 | 0.00051819 | 3.6662 | 0.0020944 | 80.84 | 0.0020944 | 80.84 | 0 | 0 | 0.0074558 | 2025-07-03 21:14:00 | 0.0018998
1488 | 1 | CC Chg | 4.0444 | 4.07 | 0.00051819 | 3.6663 | 0.0020958 | 80.89 | 0.0020958 | 80.89 | 0 | 0 | 0.0074611 | 2025-07-03 21:14:10 | 0.0018998
1489 | 1 | CC Chg | 4.0472 | 4.0728 | 0.00051819 | 3.6664 | 0.0020972 | 80.95 | 0.0020972 | 80.95 | 0 | 0 | 0.0074664 | 2025-07-03 21:14:20 | 0.0018999
1490 | 1 | CC Chg | 4.05 | 4.0756 | 0.00051819 | 3.6666 | 0.0020987 | 81 | 0.0020987 | 81 | 0 | 0 | 0.0074717 | 2025-07-03 21:14:30 | 0.0019
1491 | 1 | CC Chg | 4.0528 | 4.0783 | 0.00051821 | 3.6666 | 0.0021001 | 81.06 | 0.0021001 | 81.06 | 0 | 0 | 0.0074769 | 2025-07-03 21:14:40 | 0.0019001
1492 | 1 | CC Chg | 4.0556 | 4.0811 | 0.00051819 | 3.6667 | 0.0021016 | 81.12 | 0.0021016 | 81.12 | 0 | 0 | 0.0074822 | 2025-07-03 21:14:50 | 0.0019
1493 | 1 | CC Chg | 4.0583 | 4.0839 | 0.00051819 | 3.6668 | 0.002103 | 81.17 | 0.002103 | 81.17 | 0 | 0 | 0.0074875 | 2025-07-03 21:15:00 | 0.0019001
1494 | 1 | CC Chg | 4.0611 | 4.0867 | 0.00051819 | 3.6669 | 0.0021044 | 81.23 | 0.0021044 | 81.23 | 0 | 0 | 0.0074928 | 2025-07-03 21:15:10 | 0.0019001
1495 | 1 | CC Chg | 4.0639 | 4.0894 | 0.00051821 | 3.667 | 0.0021059 | 81.28 | 0.0021059 | 81.28 | 0 | 0 | 0.0074981 | 2025-07-03 21:15:20 | 0.0019003
1496 | 1 | CC Chg | 4.0667 | 4.0922 | 0.00051819 | 3.6671 | 0.0021073 | 81.34 | 0.0021073 | 81.34 | 0 | 0 | 0.0075033 | 2025-07-03 21:15:30 | 0.0019003
1497 | 1 | CC Chg | 4.0694 | 4.095 | 0.00051819 | 3.6673 | 0.0021087 | 81.39 | 0.0021087 | 81.39 | 0 | 0 | 0.0075086 | 2025-07-03 21:15:40 | 0.0019004
1498 | 1 | CC Chg | 4.0722 | 4.0978 | 0.00051821 | 3.6674 | 0.0021102 | 81.45 | 0.0021102 | 81.45 | 0 | 0 | 0.0075139 | 2025-07-03 21:15:50 | 0.0019005
1499 | 1 | CC Chg | 4.075 | 4.1006 | 0.00051819 | 3.6675 | 0.0021116 | 81.5 | 0.0021116 | 81.5 | 0 | 0 | 0.0075192 | 2025-07-03 21:16:00 | 0.0019005
1500 | 1 | CC Chg | 4.0778 | 4.1033 | 0.00051819 | 3.6676 | 0.0021131 | 81.56 | 0.0021131 | 81.56 | 0 | 0 | 0.0075245 | 2025-07-03 21:16:10 | 0.0019005
1501 | 1 | CC Chg | 4.0806 | 4.1061 | 0.00051821 | 3.6677 | 0.0021145 | 81.62 | 0.0021145 | 81.62 | 0 | 0 | 0.0075297 | 2025-07-03 21:16:20 | 0.0019006
1502 | 1 | CC Chg | 4.0833 | 4.1089 | 0.00051819 | 3.6678 | 0.002116 | 81.67 | 0.002116 | 81.67 | 0 | 0 | 0.007535 | 2025-07-03 21:16:30 | 0.0019006
1503 | 1 | CC Chg | 4.0861 | 4.1117 | 0.00051819 | 3.668 | 0.0021174 | 81.73 | 0.0021174 | 81.73 | 0 | 0 | 0.0075403 | 2025-07-03 21:16:40 | 0.0019007
1504 | 1 | CC Chg | 4.0889 | 4.1144 | 0.00051818 | 3.6681 | 0.0021188 | 81.78 | 0.0021188 | 81.78 | 0 | 0 | 0.0075456 | 2025-07-03 21:16:50 | 0.0019007
1505 | 1 | CC Chg | 4.0917 | 4.1172 | 0.00051819 | 3.6681 | 0.0021203 | 81.84 | 0.0021203 | 81.84 | 0 | 0 | 0.0075508 | 2025-07-03 21:17:00 | 0.0019008
1506 | 1 | CC Chg | 4.0944 | 4.12 | 0.00051819 | 3.6683 | 0.0021217 | 81.89 | 0.0021217 | 81.89 | 0 | 0 | 0.0075561 | 2025-07-03 21:17:10 | 0.0019009
1507 | 1 | CC Chg | 4.0972 | 4.1228 | 0.00051819 | 3.6685 | 0.0021231 | 81.95 | 0.0021231 | 81.95 | 0 | 0 | 0.0075614 | 2025-07-03 21:17:20 | 0.001901
1508 | 1 | CC Chg | 4.1 | 4.1256 | 0.00051819 | 3.6685 | 0.0021246 | 82 | 0.0021246 | 82 | 0 | 0 | 0.0075667 | 2025-07-03 21:17:30 | 0.001901
1509 | 1 | CC Chg | 4.1028 | 4.1283 | 0.00051821 | 3.6687 | 0.002126 | 82.06 | 0.002126 | 82.06 | 0 | 0 | 0.007572 | 2025-07-03 21:17:40 | 0.0019012
1510 | 1 | CC Chg | 4.1056 | 4.1311 | 0.00051819 | 3.6688 | 0.0021275 | 82.12 | 0.0021275 | 82.12 | 0 | 0 | 0.0075772 | 2025-07-03 21:17:50 | 0.0019011
1511 | 1 | CC Chg | 4.1083 | 4.1339 | 0.00051819 | 3.6689 | 0.0021289 | 82.17 | 0.0021289 | 82.17 | 0 | 0 | 0.0075825 | 2025-07-03 21:18:00 | 0.0019012
1512 | 1 | CC Chg | 4.1111 | 4.1367 | 0.00051819 | 3.669 | 0.0021303 | 82.23 | 0.0021303 | 82.23 | 0 | 0 | 0.0075878 | 2025-07-03 21:18:10 | 0.0019012
1513 | 1 | CC Chg | 4.1139 | 4.1394 | 0.00051819 | 3.6691 | 0.0021318 | 82.28 | 0.0021318 | 82.28 | 0 | 0 | 0.0075931 | 2025-07-03 21:18:20 | 0.0019013
1514 | 1 | CC Chg | 4.1167 | 4.1422 | 0.00051821 | 3.6693 | 0.0021332 | 82.34 | 0.0021332 | 82.34 | 0 | 0 | 0.0075984 | 2025-07-03 21:18:30 | 0.0019015
1515 | 1 | CC Chg | 4.1194 | 4.145 | 0.00051819 | 3.6694 | 0.0021347 | 82.39 | 0.0021347 | 82.39 | 0 | 0 | 0.0076037 | 2025-07-03 21:18:40 | 0.0019015
1516 | 1 | CC Chg | 4.1222 | 4.1478 | 0.00051819 | 3.6694 | 0.0021361 | 82.45 | 0.0021361 | 82.45 | 0 | 0 | 0.0076089 | 2025-07-03 21:18:50 | 0.0019015
1517 | 1 | CC Chg | 4.125 | 4.1506 | 0.00051819 | 3.6696 | 0.0021375 | 82.51 | 0.0021375 | 82.51 | 0 | 0 | 0.0076142 | 2025-07-03 21:19:00 | 0.0019015
1518 | 1 | CC Chg | 4.1278 | 4.1533 | 0.00051819 | 3.6697 | 0.002139 | 82.56 | 0.002139 | 82.56 | 0 | 0 | 0.0076195 | 2025-07-03 21:19:10 | 0.0019016
1519 | 1 | CC Chg | 4.1306 | 4.1561 | 0.00051819 | 3.6698 | 0.0021404 | 82.62 | 0.0021404 | 82.62 | 0 | 0 | 0.0076248 | 2025-07-03 21:19:20 | 0.0019016
1520 | 1 | CC Chg | 4.1333 | 4.1589 | 0.00051819 | 3.6699 | 0.0021419 | 82.67 | 0.0021419 | 82.67 | 0 | 0 | 0.0076301 | 2025-07-03 21:19:30 | 0.0019017
1521 | 1 | CC Chg | 4.1361 | 4.1617 | 0.00051821 | 3.67 | 0.0021433 | 82.73 | 0.0021433 | 82.73 | 0 | 0 | 0.0076353 | 2025-07-03 21:19:40 | 0.0019018
1522 | 1 | CC Chg | 4.1389 | 4.1644 | 0.00051819 | 3.6701 | 0.0021447 | 82.78 | 0.0021447 | 82.78 | 0 | 0 | 0.0076406 | 2025-07-03 21:19:50 | 0.0019018
1523 | 1 | CC Chg | 4.1417 | 4.1672 | 0.00051819 | 3.6702 | 0.0021462 | 82.84 | 0.0021462 | 82.84 | 0 | 0 | 0.0076459 | 2025-07-03 21:20:00 | 0.0019019
1524 | 1 | CC Chg | 4.1444 | 4.17 | 0.00051819 | 3.6703 | 0.0021476 | 82.89 | 0.0021476 | 82.89 | 0 | 0 | 0.0076512 | 2025-07-03 21:20:10 | 0.0019019
1525 | 1 | CC Chg | 4.1472 | 4.1728 | 0.00051819 | 3.6704 | 0.0021491 | 82.95 | 0.0021491 | 82.95 | 0 | 0 | 0.0076565 | 2025-07-03 21:20:20 | 0.001902
1526 | 1 | CC Chg | 4.15 | 4.1756 | 0.00051819 | 3.6706 | 0.0021505 | 83.01 | 0.0021505 | 83.01 | 0 | 0 | 0.0076618 | 2025-07-03 21:20:30 | 0.0019021
1527 | 1 | CC Chg | 4.1528 | 4.1783 | 0.00051819 | 3.6706 | 0.0021519 | 83.06 | 0.0021519 | 83.06 | 0 | 0 | 0.007667 | 2025-07-03 21:20:40 | 0.0019021
1528 | 1 | CC Chg | 4.1556 | 4.1811 | 0.00051819 | 3.6707 | 0.0021534 | 83.12 | 0.0021534 | 83.12 | 0 | 0 | 0.0076723 | 2025-07-03 21:20:50 | 0.0019021
1529 | 1 | CC Chg | 4.1583 | 4.1839 | 0.00051819 | 3.6709 | 0.0021548 | 83.17 | 0.0021548 | 83.17 | 0 | 0 | 0.0076776 | 2025-07-03 21:21:00 | 0.0019022
1530 | 1 | CC Chg | 4.1611 | 4.1867 | 0.00051819 | 3.6709 | 0.0021563 | 83.23 | 0.0021563 | 83.23 | 0 | 0 | 0.0076829 | 2025-07-03 21:21:10 | 0.0019022
1531 | 1 | CC Chg | 4.1639 | 4.1894 | 0.00051819 | 3.671 | 0.0021577 | 83.28 | 0.0021577 | 83.28 | 0 | 0 | 0.0076882 | 2025-07-03 21:21:20 | 0.0019023
1532 | 1 | CC Chg | 4.1667 | 4.1922 | 0.00051819 | 3.6711 | 0.0021591 | 83.34 | 0.0021591 | 83.34 | 0 | 0 | 0.0076935 | 2025-07-03 21:21:30 | 0.0019023
1533 | 1 | CC Chg | 4.1694 | 4.195 | 0.00051818 | 3.6712 | 0.0021606 | 83.39 | 0.0021606 | 83.39 | 0 | 0 | 0.0076988 | 2025-07-03 21:21:40 | 0.0019023
1534 | 1 | CC Chg | 4.1722 | 4.1978 | 0.00051819 | 3.6713 | 0.002162 | 83.45 | 0.002162 | 83.45 | 0 | 0 | 0.007704 | 2025-07-03 21:21:50 | 0.0019024
1535 | 1 | CC Chg | 4.175 | 4.2006 | 0.00051819 | 3.6714 | 0.0021634 | 83.51 | 0.0021634 | 83.51 | 0 | 0 | 0.0077093 | 2025-07-03 21:22:00 | 0.0019025
1536 | 1 | CC Chg | 4.1778 | 4.2033 | 0.00051819 | 3.6714 | 0.0021649 | 83.56 | 0.0021649 | 83.56 | 0 | 0 | 0.0077146 | 2025-07-03 21:22:10 | 0.0019025
1537 | 1 | CC Chg | 4.1806 | 4.2061 | 0.00051819 | 3.6715 | 0.0021663 | 83.62 | 0.0021663 | 83.62 | 0 | 0 | 0.0077199 | 2025-07-03 21:22:20 | 0.0019025
1538 | 1 | CC Chg | 4.1833 | 4.2089 | 0.00051819 | 3.6717 | 0.0021678 | 83.67 | 0.0021678 | 83.67 | 0 | 0 | 0.0077252 | 2025-07-03 21:22:30 | 0.0019026
1539 | 1 | CC Chg | 4.1861 | 4.2117 | 0.00051819 | 3.6718 | 0.0021692 | 83.73 | 0.0021692 | 83.73 | 0 | 0 | 0.0077305 | 2025-07-03 21:22:40 | 0.0019027
1540 | 1 | CC Chg | 4.1889 | 4.2144 | 0.00051819 | 3.6719 | 0.0021707 | 83.78 | 0.0021707 | 83.78 | 0 | 0 | 0.0077357 | 2025-07-03 21:22:50 | 0.0019027
1541 | 1 | CC Chg | 4.1917 | 4.2172 | 0.00051819 | 3.672 | 0.0021721 | 83.84 | 0.0021721 | 83.84 | 0 | 0 | 0.007741 | 2025-07-03 21:23:00 | 0.0019028
1542 | 1 | CC Chg | 4.1944 | 4.22 | 0.00051819 | 3.6721 | 0.0021735 | 83.89 | 0.0021735 | 83.89 | 0 | 0 | 0.0077463 | 2025-07-03 21:23:10 | 0.0019028
1543 | 1 | CC Chg | 4.1972 | 4.2228 | 0.00051819 | 3.6722 | 0.002175 | 83.95 | 0.002175 | 83.95 | 0 | 0 | 0.0077516 | 2025-07-03 21:23:20 | 0.0019029
1544 | 1 | CC Chg | 4.2 | 4.2256 | 0.00051819 | 3.6722 | 0.0021764 | 84.01 | 0.0021764 | 84.01 | 0 | 0 | 0.0077569 | 2025-07-03 21:23:30 | 0.0019029
1545 | 1 | CC Chg | 4.2028 | 4.2283 | 0.00051819 | 3.6724 | 0.0021778 | 84.06 | 0.0021778 | 84.06 | 0 | 0 | 0.0077622 | 2025-07-03 21:23:40 | 0.001903
1546 | 1 | CC Chg | 4.2056 | 4.2311 | 0.00051819 | 3.6725 | 0.0021793 | 84.12 | 0.0021793 | 84.12 | 0 | 0 | 0.0077675 | 2025-07-03 21:23:50 | 0.0019031
1547 | 1 | CC Chg | 4.2083 | 4.2339 | 0.00051821 | 3.6727 | 0.0021807 | 84.17 | 0.0021807 | 84.17 | 0 | 0 | 0.0077728 | 2025-07-03 21:24:00 | 0.0019032
1548 | 1 | CC Chg | 4.2111 | 4.2367 | 0.00051819 | 3.6727 | 0.0021822 | 84.23 | 0.0021822 | 84.23 | 0 | 0 | 0.007778 | 2025-07-03 21:24:10 | 0.0019032
1549 | 1 | CC Chg | 4.2139 | 4.2394 | 0.00051819 | 3.6728 | 0.0021836 | 84.28 | 0.0021836 | 84.28 | 0 | 0 | 0.0077833 | 2025-07-03 21:24:20 | 0.0019032
1550 | 1 | CC Chg | 4.2167 | 4.2422 | 0.00051819 | 3.6729 | 0.002185 | 84.34 | 0.002185 | 84.34 | 0 | 0 | 0.0077886 | 2025-07-03 21:24:30 | 0.0019033
1551 | 1 | CC Chg | 4.2194 | 4.245 | 0.00051819 | 3.673 | 0.0021865 | 84.39 | 0.0021865 | 84.39 | 0 | 0 | 0.0077939 | 2025-07-03 21:24:40 | 0.0019033
1552 | 1 | CC Chg | 4.2222 | 4.2478 | 0.00051821 | 3.6731 | 0.0021879 | 84.45 | 0.0021879 | 84.45 | 0 | 0 | 0.0077992 | 2025-07-03 21:24:50 | 0.0019034
1553 | 1 | CC Chg | 4.225 | 4.2506 | 0.00051819 | 3.6732 | 0.0021894 | 84.51 | 0.0021894 | 84.51 | 0 | 0 | 0.0078045 | 2025-07-03 21:25:00 | 0.0019034
1554 | 1 | CC Chg | 4.2278 | 4.2533 | 0.00051819 | 3.6733 | 0.0021908 | 84.56 | 0.0021908 | 84.56 | 0 | 0 | 0.0078098 | 2025-07-03 21:25:10 | 0.0019035
1555 | 1 | CC Chg | 4.2306 | 4.2561 | 0.00051819 | 3.6734 | 0.0021922 | 84.62 | 0.0021922 | 84.62 | 0 | 0 | 0.0078151 | 2025-07-03 21:25:20 | 0.0019035
1556 | 1 | CC Chg | 4.2333 | 4.2589 | 0.00051819 | 3.6735 | 0.0021937 | 84.67 | 0.0021937 | 84.67 | 0 | 0 | 0.0078203 | 2025-07-03 21:25:30 | 0.0019036
1557 | 1 | CC Chg | 4.2361 | 4.2617 | 0.00051819 | 3.6735 | 0.0021951 | 84.73 | 0.0021951 | 84.73 | 0 | 0 | 0.0078256 | 2025-07-03 21:25:40 | 0.0019036
1558 | 1 | CC Chg | 4.2389 | 4.2644 | 0.00051819 | 3.6737 | 0.0021966 | 84.78 | 0.0021966 | 84.78 | 0 | 0 | 0.0078309 | 2025-07-03 21:25:50 | 0.0019037
1559 | 1 | CC Chg | 4.2417 | 4.2672 | 0.00051819 | 3.6737 | 0.002198 | 84.84 | 0.002198 | 84.84 | 0 | 0 | 0.0078362 | 2025-07-03 21:26:00 | 0.0019037
1560 | 1 | CC Chg | 4.2444 | 4.27 | 0.00051819 | 3.6738 | 0.0021994 | 84.89 | 0.0021994 | 84.89 | 0 | 0 | 0.0078415 | 2025-07-03 21:26:10 | 0.0019037
1561 | 1 | CC Chg | 4.2472 | 4.2728 | 0.00051819 | 3.6739 | 0.0022009 | 84.95 | 0.0022009 | 84.95 | 0 | 0 | 0.0078468 | 2025-07-03 21:26:20 | 0.0019038
1562 | 1 | CC Chg | 4.25 | 4.2756 | 0.00051821 | 3.674 | 0.0022023 | 85.01 | 0.0022023 | 85.01 | 0 | 0 | 0.0078521 | 2025-07-03 21:26:30 | 0.0019039
1563 | 1 | CC Chg | 4.2528 | 4.2783 | 0.00051821 | 3.6741 | 0.0022037 | 85.06 | 0.0022037 | 85.06 | 0 | 0 | 0.0078574 | 2025-07-03 21:26:40 | 0.001904
1564 | 1 | CC Chg | 4.2556 | 4.2811 | 0.00051819 | 3.6742 | 0.0022052 | 85.12 | 0.0022052 | 85.12 | 0 | 0 | 0.0078626 | 2025-07-03 21:26:50 | 0.0019039
1565 | 1 | CC Chg | 4.2583 | 4.2839 | 0.00051819 | 3.6743 | 0.0022066 | 85.17 | 0.0022066 | 85.17 | 0 | 0 | 0.0078679 | 2025-07-03 21:27:00 | 0.001904
1566 | 1 | CC Chg | 4.2611 | 4.2867 | 0.00051819 | 3.6744 | 0.0022081 | 85.23 | 0.0022081 | 85.23 | 0 | 0 | 0.0078732 | 2025-07-03 21:27:10 | 0.001904
1567 | 1 | CC Chg | 4.2639 | 4.2894 | 0.00051819 | 3.6745 | 0.0022095 | 85.28 | 0.0022095 | 85.28 | 0 | 0 | 0.0078785 | 2025-07-03 21:27:20 | 0.0019041
1568 | 1 | CC Chg | 4.2667 | 4.2922 | 0.00051821 | 3.6746 | 0.002211 | 85.34 | 0.002211 | 85.34 | 0 | 0 | 0.0078838 | 2025-07-03 21:27:30 | 0.0019042
1569 | 1 | CC Chg | 4.2694 | 4.295 | 0.00051819 | 3.6746 | 0.0022124 | 85.39 | 0.0022124 | 85.39 | 0 | 0 | 0.0078891 | 2025-07-03 21:27:40 | 0.0019041
1570 | 1 | CC Chg | 4.2722 | 4.2978 | 0.00051819 | 3.6747 | 0.0022138 | 85.45 | 0.0022138 | 85.45 | 0 | 0 | 0.0078944 | 2025-07-03 21:27:50 | 0.0019042
1571 | 1 | CC Chg | 4.275 | 4.3006 | 0.00051819 | 3.6748 | 0.0022153 | 85.51 | 0.0022153 | 85.51 | 0 | 0 | 0.0078997 | 2025-07-03 21:28:00 | 0.0019042
1572 | 1 | CC Chg | 4.2778 | 4.3033 | 0.00051821 | 3.6749 | 0.0022167 | 85.56 | 0.0022167 | 85.56 | 0 | 0 | 0.007905 | 2025-07-03 21:28:10 | 0.0019044
1573 | 1 | CC Chg | 4.2806 | 4.3061 | 0.00051819 | 3.675 | 0.0022181 | 85.62 | 0.0022181 | 85.62 | 0 | 0 | 0.0079102 | 2025-07-03 21:28:20 | 0.0019043
1574 | 1 | CC Chg | 4.2833 | 4.3089 | 0.00051819 | 3.6751 | 0.0022196 | 85.67 | 0.0022196 | 85.67 | 0 | 0 | 0.0079155 | 2025-07-03 21:28:30 | 0.0019044
1575 | 1 | CC Chg | 4.2861 | 4.3117 | 0.00051819 | 3.6752 | 0.002221 | 85.73 | 0.002221 | 85.73 | 0 | 0 | 0.0079208 | 2025-07-03 21:28:40 | 0.0019045
1576 | 1 | CC Chg | 4.2889 | 4.3144 | 0.00051819 | 3.6753 | 0.0022225 | 85.78 | 0.0022225 | 85.78 | 0 | 0 | 0.0079261 | 2025-07-03 21:28:50 | 0.0019045
1577 | 1 | CC Chg | 4.2917 | 4.3172 | 0.00051819 | 3.6755 | 0.0022239 | 85.84 | 0.0022239 | 85.84 | 0 | 0 | 0.0079314 | 2025-07-03 21:29:00 | 0.0019046
1578 | 1 | CC Chg | 4.2944 | 4.32 | 0.00051819 | 3.6756 | 0.0022253 | 85.89 | 0.0022253 | 85.89 | 0 | 0 | 0.0079367 | 2025-07-03 21:29:10 | 0.0019047
1579 | 1 | CC Chg | 4.2972 | 4.3228 | 0.00051819 | 3.6757 | 0.0022268 | 85.95 | 0.0022268 | 85.95 | 0 | 0 | 0.007942 | 2025-07-03 21:29:20 | 0.0019047
1580 | 1 | CC Chg | 4.3 | 4.3256 | 0.00051818 | 3.6758 | 0.0022282 | 86.01 | 0.0022282 | 86.01 | 0 | 0 | 0.0079473 | 2025-07-03 21:29:30 | 0.0019047
1581 | 1 | CC Chg | 4.3028 | 4.3283 | 0.00051819 | 3.6758 | 0.0022297 | 86.06 | 0.0022297 | 86.06 | 0 | 0 | 0.0079526 | 2025-07-03 21:29:40 | 0.0019048
1582 | 1 | CC Chg | 4.3056 | 4.3311 | 0.00051819 | 3.676 | 0.0022311 | 86.12 | 0.0022311 | 86.12 | 0 | 0 | 0.0079579 | 2025-07-03 21:29:50 | 0.0019049
1583 | 1 | CC Chg | 4.3083 | 4.3339 | 0.00051821 | 3.6761 | 0.0022325 | 86.17 | 0.0022325 | 86.17 | 0 | 0 | 0.0079632 | 2025-07-03 21:30:00 | 0.001905
1584 | 1 | CC Chg | 4.3111 | 4.3367 | 0.00051819 | 3.6761 | 0.002234 | 86.23 | 0.002234 | 86.23 | 0 | 0 | 0.0079684 | 2025-07-03 21:30:10 | 0.0019049
1585 | 1 | CC Chg | 4.3139 | 4.3394 | 0.00051819 | 3.6763 | 0.0022354 | 86.28 | 0.0022354 | 86.28 | 0 | 0 | 0.0079737 | 2025-07-03 21:30:20 | 0.001905
1586 | 1 | CC Chg | 4.3167 | 4.3422 | 0.00051819 | 3.6764 | 0.0022369 | 86.34 | 0.0022369 | 86.34 | 0 | 0 | 0.007979 | 2025-07-03 21:30:30 | 0.0019051
1587 | 1 | CC Chg | 4.3194 | 4.345 | 0.00051819 | 3.6764 | 0.0022383 | 86.39 | 0.0022383 | 86.39 | 0 | 0 | 0.0079843 | 2025-07-03 21:30:40 | 0.0019051
1588 | 1 | CC Chg | 4.3222 | 4.3478 | 0.00051819 | 3.6767 | 0.0022397 | 86.45 | 0.0022397 | 86.45 | 0 | 0 | 0.0079896 | 2025-07-03 21:30:50 | 0.0019052
1589 | 1 | CC Chg | 4.325 | 4.3506 | 0.00051819 | 3.6766 | 0.0022412 | 86.51 | 0.0022412 | 86.51 | 0 | 0 | 0.0079949 | 2025-07-03 21:31:00 | 0.0019052
1590 | 1 | CC Chg | 4.3278 | 4.3533 | 0.00051819 | 3.6767 | 0.0022426 | 86.56 | 0.0022426 | 86.56 | 0 | 0 | 0.0080002 | 2025-07-03 21:31:10 | 0.0019052
1591 | 1 | CC Chg | 4.3306 | 4.3561 | 0.00051819 | 3.6769 | 0.0022441 | 86.62 | 0.0022441 | 86.62 | 0 | 0 | 0.0080055 | 2025-07-03 21:31:20 | 0.0019053
1592 | 1 | CC Chg | 4.3333 | 4.3589 | 0.00051819 | 3.6769 | 0.0022455 | 86.67 | 0.0022455 | 86.67 | 0 | 0 | 0.0080108 | 2025-07-03 21:31:30 | 0.0019053
1593 | 1 | CC Chg | 4.3361 | 4.3617 | 0.00051819 | 3.677 | 0.0022469 | 86.73 | 0.0022469 | 86.73 | 0 | 0 | 0.0080161 | 2025-07-03 21:31:40 | 0.0019054
1594 | 1 | CC Chg | 4.3389 | 4.3644 | 0.00051819 | 3.6771 | 0.0022484 | 86.78 | 0.0022484 | 86.78 | 0 | 0 | 0.0080214 | 2025-07-03 21:31:50 | 0.0019054
1595 | 1 | CC Chg | 4.3417 | 4.3672 | 0.00051819 | 3.6773 | 0.0022498 | 86.84 | 0.0022498 | 86.84 | 0 | 0 | 0.0080267 | 2025-07-03 21:32:00 | 0.0019055
1596 | 1 | CC Chg | 4.3444 | 4.37 | 0.00051819 | 3.6774 | 0.0022513 | 86.89 | 0.0022513 | 86.89 | 0 | 0 | 0.0080319 | 2025-07-03 21:32:10 | 0.0019056
1597 | 1 | CC Chg | 4.3472 | 4.3728 | 0.00051819 | 3.6776 | 0.0022527 | 86.95 | 0.0022527 | 86.95 | 0 | 0 | 0.0080372 | 2025-07-03 21:32:20 | 0.0019057
1598 | 1 | CC Chg | 4.35 | 4.3756 | 0.00051819 | 3.6776 | 0.0022541 | 87.01 | 0.0022541 | 87.01 | 0 | 0 | 0.0080425 | 2025-07-03 21:32:30 | 0.0019057
1599 | 1 | CC Chg | 4.3528 | 4.3783 | 0.00051819 | 3.6777 | 0.0022556 | 87.06 | 0.0022556 | 87.06 | 0 | 0 | 0.0080478 | 2025-07-03 21:32:40 | 0.0019057
1600 | 1 | CC Chg | 4.3556 | 4.3811 | 0.00051819 | 3.6778 | 0.002257 | 87.12 | 0.002257 | 87.12 | 0 | 0 | 0.0080531 | 2025-07-03 21:32:50 | 0.0019058
1601 | 1 | CC Chg | 4.3583 | 4.3839 | 0.00051819 | 3.6779 | 0.0022584 | 87.17 | 0.0022584 | 87.17 | 0 | 0 | 0.0080584 | 2025-07-03 21:33:00 | 0.0019058
1602 | 1 | CC Chg | 4.3611 | 4.3867 | 0.00051819 | 3.678 | 0.0022599 | 87.23 | 0.0022599 | 87.23 | 0 | 0 | 0.0080637 | 2025-07-03 21:33:10 | 0.0019059
1603 | 1 | CC Chg | 4.3639 | 4.3894 | 0.00051819 | 3.6781 | 0.0022613 | 87.28 | 0.0022613 | 87.28 | 0 | 0 | 0.008069 | 2025-07-03 21:33:20 | 0.001906
1604 | 1 | CC Chg | 4.3667 | 4.3922 | 0.00051819 | 3.6784 | 0.0022628 | 87.34 | 0.0022628 | 87.34 | 0 | 0 | 0.0080743 | 2025-07-03 21:33:30 | 0.0019061
1605 | 1 | CC Chg | 4.3694 | 4.395 | 0.00051819 | 3.6783 | 0.0022642 | 87.39 | 0.0022642 | 87.39 | 0 | 0 | 0.0080796 | 2025-07-03 21:33:40 | 0.0019061
1606 | 1 | CC Chg | 4.3722 | 4.3978 | 0.00051819 | 3.6784 | 0.0022657 | 87.45 | 0.0022657 | 87.45 | 0 | 0 | 0.0080849 | 2025-07-03 21:33:50 | 0.0019061
1607 | 1 | CC Chg | 4.375 | 4.4006 | 0.00051819 | 3.6785 | 0.0022671 | 87.51 | 0.0022671 | 87.51 | 0 | 0 | 0.0080902 | 2025-07-03 21:34:00 | 0.0019062
1608 | 1 | CC Chg | 4.3778 | 4.4033 | 0.00051818 | 3.6786 | 0.0022685 | 87.56 | 0.0022685 | 87.56 | 0 | 0 | 0.0080955 | 2025-07-03 21:34:10 | 0.0019062
1609 | 1 | CC Chg | 4.3806 | 4.4061 | 0.00051819 | 3.6787 | 0.00227 | 87.62 | 0.00227 | 87.62 | 0 | 0 | 0.0081008 | 2025-07-03 21:34:20 | 0.0019063
1610 | 1 | CC Chg | 4.3833 | 4.4089 | 0.00051819 | 3.6788 | 0.0022714 | 87.67 | 0.0022714 | 87.67 | 0 | 0 | 0.0081061 | 2025-07-03 21:34:30 | 0.0019063
1611 | 1 | CC Chg | 4.3861 | 4.4117 | 0.00051819 | 3.6789 | 0.0022728 | 87.73 | 0.0022728 | 87.73 | 0 | 0 | 0.0081114 | 2025-07-03 21:34:40 | 0.0019064
1612 | 1 | CC Chg | 4.3889 | 4.4144 | 0.00051819 | 3.679 | 0.0022743 | 87.78 | 0.0022743 | 87.78 | 0 | 0 | 0.0081167 | 2025-07-03 21:34:50 | 0.0019064
1613 | 1 | CC Chg | 4.3917 | 4.4172 | 0.00051819 | 3.6792 | 0.0022757 | 87.84 | 0.0022757 | 87.84 | 0 | 0 | 0.008122 | 2025-07-03 21:35:00 | 0.0019065
1614 | 1 | CC Chg | 4.3944 | 4.42 | 0.00051821 | 3.6793 | 0.0022772 | 87.89 | 0.0022772 | 87.89 | 0 | 0 | 0.0081273 | 2025-07-03 21:35:10 | 0.0019066
1615 | 1 | CC Chg | 4.3972 | 4.4228 | 0.00051819 | 3.6794 | 0.0022786 | 87.95 | 0.0022786 | 87.95 | 0 | 0 | 0.0081326 | 2025-07-03 21:35:20 | 0.0019066
1616 | 1 | CC Chg | 4.4 | 4.4256 | 0.00051819 | 3.6796 | 0.00228 | 88.01 | 0.00228 | 88.01 | 0 | 0 | 0.0081379 | 2025-07-03 21:35:30 | 0.0019067
1617 | 1 | CC Chg | 4.4028 | 4.4283 | 0.00051819 | 3.6796 | 0.0022815 | 88.06 | 0.0022815 | 88.06 | 0 | 0 | 0.0081431 | 2025-07-03 21:35:40 | 0.0019067
1618 | 1 | CC Chg | 4.4056 | 4.4311 | 0.00051819 | 3.6797 | 0.0022829 | 88.12 | 0.0022829 | 88.12 | 0 | 0 | 0.0081484 | 2025-07-03 21:35:50 | 0.0019068
1619 | 1 | CC Chg | 4.4083 | 4.4339 | 0.00051819 | 3.6798 | 0.0022844 | 88.17 | 0.0022844 | 88.17 | 0 | 0 | 0.0081537 | 2025-07-03 21:36:00 | 0.0019068
1620 | 1 | CC Chg | 4.4111 | 4.4367 | 0.00051819 | 3.6799 | 0.0022858 | 88.23 | 0.0022858 | 88.23 | 0 | 0 | 0.008159 | 2025-07-03 21:36:10 | 0.0019069
1621 | 1 | CC Chg | 4.4139 | 4.4394 | 0.00051819 | 3.68 | 0.0022872 | 88.28 | 0.0022872 | 88.28 | 0 | 0 | 0.0081643 | 2025-07-03 21:36:20 | 0.0019069
1622 | 1 | CC Chg | 4.4167 | 4.4422 | 0.00051819 | 3.6802 | 0.0022887 | 88.34 | 0.0022887 | 88.34 | 0 | 0 | 0.0081696 | 2025-07-03 21:36:30 | 0.001907
1623 | 1 | CC Chg | 4.4194 | 4.445 | 0.00051819 | 3.6803 | 0.0022901 | 88.39 | 0.0022901 | 88.39 | 0 | 0 | 0.0081749 | 2025-07-03 21:36:40 | 0.0019071
1624 | 1 | CC Chg | 4.4222 | 4.4478 | 0.00051819 | 3.6803 | 0.0022916 | 88.45 | 0.0022916 | 88.45 | 0 | 0 | 0.0081802 | 2025-07-03 21:36:50 | 0.0019071
1625 | 1 | CC Chg | 4.425 | 4.4506 | 0.00051819 | 3.6805 | 0.002293 | 88.51 | 0.002293 | 88.51 | 0 | 0 | 0.0081855 | 2025-07-03 21:37:00 | 0.0019072
1626 | 1 | CC Chg | 4.4278 | 4.4533 | 0.00051819 | 3.6806 | 0.0022944 | 88.56 | 0.0022944 | 88.56 | 0 | 0 | 0.0081908 | 2025-07-03 21:37:10 | 0.0019073
1627 | 1 | CC Chg | 4.4306 | 4.4561 | 0.00051819 | 3.6808 | 0.0022959 | 88.62 | 0.0022959 | 88.62 | 0 | 0 | 0.0081961 | 2025-07-03 21:37:20 | 0.0019073
1628 | 1 | CC Chg | 4.4333 | 4.4589 | 0.00051819 | 3.6809 | 0.0022973 | 88.67 | 0.0022973 | 88.67 | 0 | 0 | 0.0082014 | 2025-07-03 21:37:30 | 0.0019074
1629 | 1 | CC Chg | 4.4361 | 4.4617 | 0.00051819 | 3.681 | 0.0022988 | 88.73 | 0.0022988 | 88.73 | 0 | 0 | 0.0082067 | 2025-07-03 21:37:40 | 0.0019075
1630 | 1 | CC Chg | 4.4389 | 4.4644 | 0.00051819 | 3.6811 | 0.0023002 | 88.78 | 0.0023002 | 88.78 | 0 | 0 | 0.008212 | 2025-07-03 21:37:50 | 0.0019075
1631 | 1 | CC Chg | 4.4417 | 4.4672 | 0.00051819 | 3.6812 | 0.0023016 | 88.84 | 0.0023016 | 88.84 | 0 | 0 | 0.0082173 | 2025-07-03 21:38:00 | 0.0019076
1632 | 1 | CC Chg | 4.4444 | 4.47 | 0.00051819 | 3.6814 | 0.0023031 | 88.89 | 0.0023031 | 88.89 | 0 | 0 | 0.0082226 | 2025-07-03 21:38:10 | 0.0019077
1633 | 1 | CC Chg | 4.4472 | 4.4728 | 0.00051819 | 3.6815 | 0.0023045 | 88.95 | 0.0023045 | 88.95 | 0 | 0 | 0.0082279 | 2025-07-03 21:38:20 | 0.0019077
1634 | 1 | CC Chg | 4.45 | 4.4756 | 0.00051819 | 3.6816 | 0.002306 | 89.01 | 0.002306 | 89.01 | 0 | 0 | 0.0082332 | 2025-07-03 21:38:30 | 0.0019078
1635 | 1 | CC Chg | 4.4528 | 4.4783 | 0.00051819 | 3.6818 | 0.0023074 | 89.06 | 0.0023074 | 89.06 | 0 | 0 | 0.0082385 | 2025-07-03 21:38:40 | 0.0019079
1636 | 1 | CC Chg | 4.4556 | 4.4811 | 0.00051819 | 3.6819 | 0.0023088 | 89.12 | 0.0023088 | 89.12 | 0 | 0 | 0.0082438 | 2025-07-03 21:38:50 | 0.0019079
1637 | 1 | CC Chg | 4.4583 | 4.4839 | 0.00051819 | 3.682 | 0.0023103 | 89.17 | 0.0023103 | 89.17 | 0 | 0 | 0.0082491 | 2025-07-03 21:39:00 | 0.001908
1638 | 1 | CC Chg | 4.4611 | 4.4867 | 0.00051819 | 3.682 | 0.0023117 | 89.23 | 0.0023117 | 89.23 | 0 | 0 | 0.0082544 | 2025-07-03 21:39:10 | 0.001908
1639 | 1 | CC Chg | 4.4639 | 4.4894 | 0.00051819 | 3.6822 | 0.0023131 | 89.28 | 0.0023131 | 89.28 | 0 | 0 | 0.0082597 | 2025-07-03 21:39:20 | 0.0019081
1640 | 1 | CC Chg | 4.4667 | 4.4922 | 0.00051819 | 3.6824 | 0.0023146 | 89.34 | 0.0023146 | 89.34 | 0 | 0 | 0.008265 | 2025-07-03 21:39:30 | 0.0019082
1641 | 1 | CC Chg | 4.4694 | 4.495 | 0.00051819 | 3.6825 | 0.002316 | 89.39 | 0.002316 | 89.39 | 0 | 0 | 0.0082703 | 2025-07-03 21:39:40 | 0.0019082
1642 | 1 | CC Chg | 4.4722 | 4.4978 | 0.00051819 | 3.6826 | 0.0023175 | 89.45 | 0.0023175 | 89.45 | 0 | 0 | 0.0082756 | 2025-07-03 21:39:50 | 0.0019083
1643 | 1 | CC Chg | 4.475 | 4.5006 | 0.00051819 | 3.6827 | 0.0023189 | 89.51 | 0.0023189 | 89.51 | 0 | 0 | 0.0082809 | 2025-07-03 21:40:00 | 0.0019083
1644 | 1 | CC Chg | 4.4778 | 4.5033 | 0.00051821 | 3.6829 | 0.0023204 | 89.56 | 0.0023204 | 89.56 | 0 | 0 | 0.0082862 | 2025-07-03 21:40:10 | 0.0019085
1645 | 1 | CC Chg | 4.4806 | 4.5061 | 0.00051821 | 3.683 | 0.0023218 | 89.62 | 0.0023218 | 89.62 | 0 | 0 | 0.0082915 | 2025-07-03 21:40:20 | 0.0019086
1646 | 1 | CC Chg | 4.4833 | 4.5089 | 0.00051818 | 3.6831 | 0.0023232 | 89.67 | 0.0023232 | 89.67 | 0 | 0 | 0.0082968 | 2025-07-03 21:40:30 | 0.0019085
1647 | 1 | CC Chg | 4.4861 | 4.5117 | 0.00051819 | 3.6832 | 0.0023247 | 89.73 | 0.0023247 | 89.73 | 0 | 0 | 0.0083021 | 2025-07-03 21:40:40 | 0.0019086
1648 | 1 | CC Chg | 4.4889 | 4.5144 | 0.00051819 | 3.6833 | 0.0023261 | 89.78 | 0.0023261 | 89.78 | 0 | 0 | 0.0083074 | 2025-07-03 21:40:50 | 0.0019087
1649 | 1 | CC Chg | 4.4917 | 4.5172 | 0.00051819 | 3.6835 | 0.0023275 | 89.84 | 0.0023275 | 89.84 | 0 | 0 | 0.0083127 | 2025-07-03 21:41:00 | 0.0019088
1650 | 1 | CC Chg | 4.4944 | 4.52 | 0.00051819 | 3.6836 | 0.002329 | 89.89 | 0.002329 | 89.89 | 0 | 0 | 0.008318 | 2025-07-03 21:41:10 | 0.0019088
1651 | 1 | CC Chg | 4.4972 | 4.5228 | 0.00051819 | 3.6837 | 0.0023304 | 89.95 | 0.0023304 | 89.95 | 0 | 0 | 0.0083233 | 2025-07-03 21:41:20 | 0.0019089
1652 | 1 | CC Chg | 4.5 | 4.5256 | 0.00051819 | 3.6839 | 0.0023319 | 90.01 | 0.0023319 | 90.01 | 0 | 0 | 0.0083286 | 2025-07-03 21:41:30 | 0.001909
1653 | 1 | CC Chg | 4.5028 | 4.5283 | 0.00051819 | 3.6839 | 0.0023333 | 90.06 | 0.0023333 | 90.06 | 0 | 0 | 0.0083339 | 2025-07-03 21:41:40 | 0.001909
1654 | 1 | CC Chg | 4.5056 | 4.5311 | 0.00051819 | 3.6841 | 0.0023347 | 90.12 | 0.0023347 | 90.12 | 0 | 0 | 0.0083392 | 2025-07-03 21:41:50 | 0.0019091
1655 | 1 | CC Chg | 4.5083 | 4.5339 | 0.00051821 | 3.6842 | 0.0023362 | 90.17 | 0.0023362 | 90.17 | 0 | 0 | 0.0083445 | 2025-07-03 21:42:00 | 0.0019092
1656 | 1 | CC Chg | 4.5111 | 4.5367 | 0.00051819 | 3.6843 | 0.0023376 | 90.23 | 0.0023376 | 90.23 | 0 | 0 | 0.0083498 | 2025-07-03 21:42:10 | 0.0019092
1657 | 1 | CC Chg | 4.5139 | 4.5394 | 0.00051819 | 3.6845 | 0.0023391 | 90.28 | 0.0023391 | 90.28 | 0 | 0 | 0.0083551 | 2025-07-03 21:42:20 | 0.0019093
1658 | 1 | CC Chg | 4.5167 | 4.5422 | 0.00051819 | 3.6845 | 0.0023405 | 90.34 | 0.0023405 | 90.34 | 0 | 0 | 0.0083604 | 2025-07-03 21:42:30 | 0.0019093
1659 | 1 | CC Chg | 4.5194 | 4.545 | 0.00051819 | 3.6846 | 0.0023419 | 90.39 | 0.0023419 | 90.39 | 0 | 0 | 0.0083657 | 2025-07-03 21:42:40 | 0.0019093
1660 | 1 | CC Chg | 4.5222 | 4.5478 | 0.00051819 | 3.6847 | 0.0023434 | 90.45 | 0.0023434 | 90.45 | 0 | 0 | 0.008371 | 2025-07-03 21:42:50 | 0.0019094
1661 | 1 | CC Chg | 4.525 | 4.5506 | 0.00051819 | 3.6848 | 0.0023448 | 90.51 | 0.0023448 | 90.51 | 0 | 0 | 0.0083764 | 2025-07-03 21:43:00 | 0.0019094
1662 | 1 | CC Chg | 4.5278 | 4.5533 | 0.00051819 | 3.6849 | 0.0023463 | 90.56 | 0.0023463 | 90.56 | 0 | 0 | 0.0083817 | 2025-07-03 21:43:10 | 0.0019095
1663 | 1 | CC Chg | 4.5306 | 4.5561 | 0.00051819 | 3.685 | 0.0023477 | 90.62 | 0.0023477 | 90.62 | 0 | 0 | 0.008387 | 2025-07-03 21:43:20 | 0.0019095
1664 | 1 | CC Chg | 4.5333 | 4.5589 | 0.00051819 | 3.6851 | 0.0023491 | 90.67 | 0.0023491 | 90.67 | 0 | 0 | 0.0083923 | 2025-07-03 21:43:30 | 0.0019096
1665 | 1 | CC Chg | 4.5361 | 4.5617 | 0.00051819 | 3.6852 | 0.0023506 | 90.73 | 0.0023506 | 90.73 | 0 | 0 | 0.0083976 | 2025-07-03 21:43:40 | 0.0019096
1666 | 1 | CC Chg | 4.5389 | 4.5644 | 0.00051819 | 3.6853 | 0.002352 | 90.78 | 0.002352 | 90.78 | 0 | 0 | 0.0084029 | 2025-07-03 21:43:50 | 0.0019097
1667 | 1 | CC Chg | 4.5417 | 4.5672 | 0.00051818 | 3.6854 | 0.0023534 | 90.84 | 0.0023534 | 90.84 | 0 | 0 | 0.0084082 | 2025-07-03 21:44:00 | 0.0019097
1668 | 1 | CC Chg | 4.5444 | 4.57 | 0.00051821 | 3.6856 | 0.0023549 | 90.89 | 0.0023549 | 90.89 | 0 | 0 | 0.0084135 | 2025-07-03 21:44:10 | 0.0019099
1669 | 1 | CC Chg | 4.5472 | 4.5728 | 0.00051819 | 3.6857 | 0.0023563 | 90.95 | 0.0023563 | 90.95 | 0 | 0 | 0.0084188 | 2025-07-03 21:44:20 | 0.0019099
1670 | 1 | CC Chg | 4.55 | 4.5756 | 0.00051819 | 3.6857 | 0.0023578 | 91.01 | 0.0023578 | 91.01 | 0 | 0 | 0.0084241 | 2025-07-03 21:44:30 | 0.0019099
1671 | 1 | CC Chg | 4.5528 | 4.5783 | 0.00051819 | 3.6859 | 0.0023592 | 91.06 | 0.0023592 | 91.06 | 0 | 0 | 0.0084294 | 2025-07-03 21:44:40 | 0.00191
1672 | 1 | CC Chg | 4.5556 | 4.5811 | 0.00051819 | 3.686 | 0.0023607 | 91.12 | 0.0023607 | 91.12 | 0 | 0 | 0.0084347 | 2025-07-03 21:44:50 | 0.00191
1673 | 1 | CC Chg | 4.5583 | 4.5839 | 0.00051819 | 3.6861 | 0.0023621 | 91.17 | 0.0023621 | 91.17 | 0 | 0 | 0.00844 | 2025-07-03 21:45:00 | 0.0019101
1674 | 1 | CC Chg | 4.5611 | 4.5867 | 0.00051819 | 3.6862 | 0.0023635 | 91.23 | 0.0023635 | 91.23 | 0 | 0 | 0.0084453 | 2025-07-03 21:45:10 | 0.0019101
1675 | 1 | CC Chg | 4.5639 | 4.5894 | 0.00051819 | 3.6864 | 0.002365 | 91.28 | 0.002365 | 91.28 | 0 | 0 | 0.0084506 | 2025-07-03 21:45:20 | 0.0019103
1676 | 1 | CC Chg | 4.5667 | 4.5922 | 0.00051819 | 3.6865 | 0.0023664 | 91.34 | 0.0023664 | 91.34 | 0 | 0 | 0.0084559 | 2025-07-03 21:45:30 | 0.0019103
1677 | 1 | CC Chg | 4.5694 | 4.595 | 0.00051819 | 3.6865 | 0.0023678 | 91.39 | 0.0023678 | 91.39 | 0 | 0 | 0.0084612 | 2025-07-03 21:45:40 | 0.0019103
1678 | 1 | CC Chg | 4.5722 | 4.5978 | 0.00051819 | 3.6867 | 0.0023693 | 91.45 | 0.0023693 | 91.45 | 0 | 0 | 0.0084665 | 2025-07-03 21:45:50 | 0.0019104
1679 | 1 | CC Chg | 4.575 | 4.6006 | 0.00051819 | 3.6868 | 0.0023707 | 91.51 | 0.0023707 | 91.51 | 0 | 0 | 0.0084718 | 2025-07-03 21:46:00 | 0.0019105
1680 | 1 | CC Chg | 4.5778 | 4.6033 | 0.00051819 | 3.687 | 0.0023722 | 91.56 | 0.0023722 | 91.56 | 0 | 0 | 0.0084772 | 2025-07-03 21:46:10 | 0.0019106
1681 | 1 | CC Chg | 4.5806 | 4.6061 | 0.00051821 | 3.687 | 0.0023736 | 91.62 | 0.0023736 | 91.62 | 0 | 0 | 0.0084825 | 2025-07-03 21:46:20 | 0.0019106
1682 | 1 | CC Chg | 4.5833 | 4.6089 | 0.00051819 | 3.6871 | 0.002375 | 91.67 | 0.002375 | 91.67 | 0 | 0 | 0.0084878 | 2025-07-03 21:46:30 | 0.0019106
1683 | 1 | CC Chg | 4.5861 | 4.6117 | 0.00051819 | 3.6872 | 0.0023765 | 91.73 | 0.0023765 | 91.73 | 0 | 0 | 0.0084931 | 2025-07-03 21:46:40 | 0.0019107
1684 | 1 | CC Chg | 4.5889 | 4.6144 | 0.00051819 | 3.6874 | 0.0023779 | 91.78 | 0.0023779 | 91.78 | 0 | 0 | 0.0084984 | 2025-07-03 21:46:50 | 0.0019108
1685 | 1 | CC Chg | 4.5917 | 4.6172 | 0.00051819 | 3.6874 | 0.0023794 | 91.84 | 0.0023794 | 91.84 | 0 | 0 | 0.0085037 | 2025-07-03 21:47:00 | 0.0019108
1686 | 1 | CC Chg | 4.5944 | 4.62 | 0.00051819 | 3.6875 | 0.0023808 | 91.89 | 0.0023808 | 91.89 | 0 | 0 | 0.008509 | 2025-07-03 21:47:10 | 0.0019108
1687 | 1 | CC Chg | 4.5972 | 4.6228 | 0.00051819 | 3.6877 | 0.0023822 | 91.95 | 0.0023822 | 91.95 | 0 | 0 | 0.0085143 | 2025-07-03 21:47:20 | 0.0019109
1688 | 1 | CC Chg | 4.6 | 4.6256 | 0.00051819 | 3.6879 | 0.0023837 | 92.01 | 0.0023837 | 92.01 | 0 | 0 | 0.0085196 | 2025-07-03 21:47:30 | 0.001911
1689 | 1 | CC Chg | 4.6028 | 4.6283 | 0.00051819 | 3.688 | 0.0023851 | 92.06 | 0.0023851 | 92.06 | 0 | 0 | 0.0085249 | 2025-07-03 21:47:40 | 0.0019111
1690 | 1 | CC Chg | 4.6056 | 4.6311 | 0.00051819 | 3.6881 | 0.0023866 | 92.12 | 0.0023866 | 92.12 | 0 | 0 | 0.0085302 | 2025-07-03 21:47:50 | 0.0019111
1691 | 1 | CC Chg | 4.6083 | 4.6339 | 0.00051819 | 3.6881 | 0.002388 | 92.17 | 0.002388 | 92.17 | 0 | 0 | 0.0085355 | 2025-07-03 21:48:00 | 0.0019111
1692 | 1 | CC Chg | 4.6111 | 4.6367 | 0.00051819 | 3.6883 | 0.0023894 | 92.23 | 0.0023894 | 92.23 | 0 | 0 | 0.0085408 | 2025-07-03 21:48:10 | 0.0019112
1693 | 1 | CC Chg | 4.6139 | 4.6394 | 0.00051819 | 3.6884 | 0.0023909 | 92.28 | 0.0023909 | 92.28 | 0 | 0 | 0.0085462 | 2025-07-03 21:48:20 | 0.0019113
1694 | 1 | CC Chg | 4.6167 | 4.6422 | 0.00051819 | 3.6885 | 0.0023923 | 92.34 | 0.0023923 | 92.34 | 0 | 0 | 0.0085515 | 2025-07-03 21:48:30 | 0.0019113
1695 | 1 | CC Chg | 4.6194 | 4.645 | 0.00051819 | 3.6887 | 0.0023938 | 92.39 | 0.0023938 | 92.39 | 0 | 0 | 0.0085568 | 2025-07-03 21:48:40 | 0.0019115
1696 | 1 | CC Chg | 4.6222 | 4.6478 | 0.00051818 | 3.6888 | 0.0023952 | 92.45 | 0.0023952 | 92.45 | 0 | 0 | 0.0085621 | 2025-07-03 21:48:50 | 0.0019115
1697 | 1 | CC Chg | 4.625 | 4.6506 | 0.00051819 | 3.6889 | 0.0023966 | 92.51 | 0.0023966 | 92.51 | 0 | 0 | 0.0085674 | 2025-07-03 21:49:00 | 0.0019115
1698 | 1 | CC Chg | 4.6278 | 4.6533 | 0.00051819 | 3.6891 | 0.0023981 | 92.56 | 0.0023981 | 92.56 | 0 | 0 | 0.0085727 | 2025-07-03 21:49:10 | 0.0019116
1699 | 1 | CC Chg | 4.6306 | 4.6561 | 0.00051819 | 3.6891 | 0.0023995 | 92.62 | 0.0023995 | 92.62 | 0 | 0 | 0.008578 | 2025-07-03 21:49:20 | 0.0019116
1700 | 1 | CC Chg | 4.6333 | 4.6589 | 0.00051819 | 3.6893 | 0.0024009 | 92.67 | 0.0024009 | 92.67 | 0 | 0 | 0.0085833 | 2025-07-03 21:49:30 | 0.0019118
1701 | 1 | CC Chg | 4.6361 | 4.6617 | 0.00051819 | 3.6894 | 0.0024024 | 92.73 | 0.0024024 | 92.73 | 0 | 0 | 0.0085886 | 2025-07-03 21:49:40 | 0.0019118
1702 | 1 | CC Chg | 4.6389 | 4.6644 | 0.00051819 | 3.6895 | 0.0024038 | 92.78 | 0.0024038 | 92.78 | 0 | 0 | 0.0085939 | 2025-07-03 21:49:50 | 0.0019119
1703 | 1 | CC Chg | 4.6417 | 4.6672 | 0.00051819 | 3.6897 | 0.0024053 | 92.84 | 0.0024053 | 92.84 | 0 | 0 | 0.0085993 | 2025-07-03 21:50:00 | 0.001912
1704 | 1 | CC Chg | 4.6444 | 4.67 | 0.00051819 | 3.6897 | 0.0024067 | 92.89 | 0.0024067 | 92.89 | 0 | 0 | 0.0086046 | 2025-07-03 21:50:10 | 0.001912
1705 | 1 | CC Chg | 4.6472 | 4.6728 | 0.00051819 | 3.69 | 0.0024081 | 92.95 | 0.0024081 | 92.95 | 0 | 0 | 0.0086099 | 2025-07-03 21:50:20 | 0.0019121
1706 | 1 | CC Chg | 4.65 | 4.6756 | 0.00051819 | 3.69 | 0.0024096 | 93.01 | 0.0024096 | 93.01 | 0 | 0 | 0.0086152 | 2025-07-03 21:50:30 | 0.0019121
1707 | 1 | CC Chg | 4.6528 | 4.6783 | 0.00051818 | 3.6902 | 0.002411 | 93.06 | 0.002411 | 93.06 | 0 | 0 | 0.0086205 | 2025-07-03 21:50:40 | 0.0019122
1708 | 1 | CC Chg | 4.6556 | 4.6811 | 0.00051821 | 3.6903 | 0.0024125 | 93.12 | 0.0024125 | 93.12 | 0 | 0 | 0.0086258 | 2025-07-03 21:50:50 | 0.0019123
1709 | 1 | CC Chg | 4.6583 | 4.6839 | 0.00051819 | 3.6903 | 0.0024139 | 93.17 | 0.0024139 | 93.17 | 0 | 0 | 0.0086311 | 2025-07-03 21:51:00 | 0.0019123
1710 | 1 | CC Chg | 4.6611 | 4.6867 | 0.00051819 | 3.6904 | 0.0024154 | 93.23 | 0.0024154 | 93.23 | 0 | 0 | 0.0086365 | 2025-07-03 21:51:10 | 0.0019123
1711 | 1 | CC Chg | 4.6639 | 4.6894 | 0.00051819 | 3.6906 | 0.0024168 | 93.28 | 0.0024168 | 93.28 | 0 | 0 | 0.0086418 | 2025-07-03 21:51:20 | 0.0019124
1712 | 1 | CC Chg | 4.6667 | 4.6922 | 0.00051819 | 3.6907 | 0.0024182 | 93.34 | 0.0024182 | 93.34 | 0 | 0 | 0.0086471 | 2025-07-03 21:51:30 | 0.0019125
1713 | 1 | CC Chg | 4.6694 | 4.695 | 0.00051819 | 3.6909 | 0.0024197 | 93.39 | 0.0024197 | 93.39 | 0 | 0 | 0.0086524 | 2025-07-03 21:51:40 | 0.0019126
1714 | 1 | CC Chg | 4.6722 | 4.6978 | 0.00051819 | 3.6909 | 0.0024211 | 93.45 | 0.0024211 | 93.45 | 0 | 0 | 0.0086577 | 2025-07-03 21:51:50 | 0.0019126
1715 | 1 | CC Chg | 4.675 | 4.7006 | 0.00051819 | 3.691 | 0.0024225 | 93.51 | 0.0024225 | 93.51 | 0 | 0 | 0.008663 | 2025-07-03 21:52:00 | 0.0019126
1716 | 1 | CC Chg | 4.6778 | 4.7033 | 0.00051819 | 3.6912 | 0.002424 | 93.56 | 0.002424 | 93.56 | 0 | 0 | 0.0086683 | 2025-07-03 21:52:10 | 0.0019127
1717 | 1 | CC Chg | 4.6806 | 4.7061 | 0.00051819 | 3.6914 | 0.0024254 | 93.62 | 0.0024254 | 93.62 | 0 | 0 | 0.0086736 | 2025-07-03 21:52:20 | 0.0019129
1718 | 1 | CC Chg | 4.6833 | 4.7089 | 0.00051819 | 3.6914 | 0.0024269 | 93.67 | 0.0024269 | 93.67 | 0 | 0 | 0.0086789 | 2025-07-03 21:52:30 | 0.0019129
1719 | 1 | CC Chg | 4.6861 | 4.7117 | 0.00051821 | 3.6916 | 0.0024283 | 93.73 | 0.0024283 | 93.73 | 0 | 0 | 0.0086843 | 2025-07-03 21:52:40 | 0.001913
1720 | 1 | CC Chg | 4.6889 | 4.7144 | 0.00051819 | 3.6917 | 0.0024297 | 93.78 | 0.0024297 | 93.78 | 0 | 0 | 0.0086896 | 2025-07-03 21:52:50 | 0.001913
1721 | 1 | CC Chg | 4.6917 | 4.7172 | 0.00051819 | 3.6918 | 0.0024312 | 93.84 | 0.0024312 | 93.84 | 0 | 0 | 0.0086949 | 2025-07-03 21:53:00 | 0.001913
1722 | 1 | CC Chg | 4.6944 | 4.72 | 0.00051819 | 3.6919 | 0.0024326 | 93.89 | 0.0024326 | 93.89 | 0 | 0 | 0.0087002 | 2025-07-03 21:53:10 | 0.0019131
1723 | 1 | CC Chg | 4.6972 | 4.7228 | 0.00051819 | 3.6921 | 0.0024341 | 93.95 | 0.0024341 | 93.95 | 0 | 0 | 0.0087055 | 2025-07-03 21:53:20 | 0.0019132
1724 | 1 | CC Chg | 4.7 | 4.7256 | 0.00051819 | 3.6922 | 0.0024355 | 94.01 | 0.0024355 | 94.01 | 0 | 0 | 0.0087108 | 2025-07-03 21:53:30 | 0.0019133
1725 | 1 | CC Chg | 4.7028 | 4.7283 | 0.00051819 | 3.6923 | 0.0024369 | 94.06 | 0.0024369 | 94.06 | 0 | 0 | 0.0087162 | 2025-07-03 21:53:40 | 0.0019133
1726 | 1 | CC Chg | 4.7056 | 4.7311 | 0.00051819 | 3.6925 | 0.0024384 | 94.12 | 0.0024384 | 94.12 | 0 | 0 | 0.0087215 | 2025-07-03 21:53:50 | 0.0019134
1727 | 1 | CC Chg | 4.7083 | 4.7339 | 0.00051819 | 3.6925 | 0.0024398 | 94.17 | 0.0024398 | 94.17 | 0 | 0 | 0.0087268 | 2025-07-03 21:54:00 | 0.0019134
1728 | 1 | CC Chg | 4.7111 | 4.7367 | 0.00051819 | 3.6927 | 0.0024413 | 94.23 | 0.0024413 | 94.23 | 0 | 0 | 0.0087321 | 2025-07-03 21:54:10 | 0.0019135
1729 | 1 | CC Chg | 4.7139 | 4.7394 | 0.00051819 | 3.6928 | 0.0024427 | 94.28 | 0.0024427 | 94.28 | 0 | 0 | 0.0087374 | 2025-07-03 21:54:20 | 0.0019136
1730 | 1 | CC Chg | 4.7167 | 4.7422 | 0.00051819 | 3.6929 | 0.0024441 | 94.34 | 0.0024441 | 94.34 | 0 | 0 | 0.0087427 | 2025-07-03 21:54:30 | 0.0019136
1731 | 1 | CC Chg | 4.7194 | 4.745 | 0.00051818 | 3.6931 | 0.0024456 | 94.39 | 0.0024456 | 94.39 | 0 | 0 | 0.008748 | 2025-07-03 21:54:40 | 0.0019137
1732 | 1 | CC Chg | 4.7222 | 4.7478 | 0.00051818 | 3.6932 | 0.002447 | 94.45 | 0.002447 | 94.45 | 0 | 0 | 0.0087534 | 2025-07-03 21:54:50 | 0.0019137
1733 | 1 | CC Chg | 4.725 | 4.7506 | 0.00051819 | 3.6933 | 0.0024485 | 94.51 | 0.0024485 | 94.51 | 0 | 0 | 0.0087587 | 2025-07-03 21:55:00 | 0.0019138
1734 | 1 | CC Chg | 4.7278 | 4.7533 | 0.00051819 | 3.6934 | 0.0024499 | 94.56 | 0.0024499 | 94.56 | 0 | 0 | 0.008764 | 2025-07-03 21:55:10 | 0.0019139
1735 | 1 | CC Chg | 4.7306 | 4.7561 | 0.00051818 | 3.6935 | 0.0024513 | 94.62 | 0.0024513 | 94.62 | 0 | 0 | 0.0087693 | 2025-07-03 21:55:20 | 0.0019139
1736 | 1 | CC Chg | 4.7333 | 4.7589 | 0.00051819 | 3.6936 | 0.0024528 | 94.67 | 0.0024528 | 94.67 | 0 | 0 | 0.0087746 | 2025-07-03 21:55:30 | 0.001914
1737 | 1 | CC Chg | 4.7361 | 4.7617 | 0.00051818 | 3.6937 | 0.0024542 | 94.73 | 0.0024542 | 94.73 | 0 | 0 | 0.0087799 | 2025-07-03 21:55:40 | 0.001914
1738 | 1 | CC Chg | 4.7389 | 4.7644 | 0.00051819 | 3.6939 | 0.0024557 | 94.78 | 0.0024557 | 94.78 | 0 | 0 | 0.0087852 | 2025-07-03 21:55:50 | 0.0019141
1739 | 1 | CC Chg | 4.7417 | 4.7672 | 0.00051819 | 3.694 | 0.0024571 | 94.84 | 0.0024571 | 94.84 | 0 | 0 | 0.0087906 | 2025-07-03 21:56:00 | 0.0019142
1740 | 1 | CC Chg | 4.7444 | 4.77 | 0.00051819 | 3.6942 | 0.0024585 | 94.89 | 0.0024585 | 94.89 | 0 | 0 | 0.0087959 | 2025-07-03 21:56:10 | 0.0019143
1741 | 1 | CC Chg | 4.7472 | 4.7728 | 0.00051819 | 3.6942 | 0.00246 | 94.95 | 0.00246 | 94.95 | 0 | 0 | 0.0088012 | 2025-07-03 21:56:20 | 0.0019143
1742 | 1 | CC Chg | 4.75 | 4.7756 | 0.00051819 | 3.6943 | 0.0024614 | 95.01 | 0.0024614 | 95.01 | 0 | 0 | 0.0088065 | 2025-07-03 21:56:30 | 0.0019143
1743 | 1 | CC Chg | 4.7528 | 4.7783 | 0.00051819 | 3.6945 | 0.0024628 | 95.06 | 0.0024628 | 95.06 | 0 | 0 | 0.0088118 | 2025-07-03 21:56:40 | 0.0019145
1744 | 1 | CC Chg | 4.7556 | 4.7811 | 0.00051819 | 3.6946 | 0.0024643 | 95.12 | 0.0024643 | 95.12 | 0 | 0 | 0.0088172 | 2025-07-03 21:56:50 | 0.0019145
1745 | 1 | CC Chg | 4.7583 | 4.7839 | 0.00051819 | 3.6947 | 0.0024657 | 95.17 | 0.0024657 | 95.17 | 0 | 0 | 0.0088225 | 2025-07-03 21:57:00 | 0.0019146
1746 | 1 | CC Chg | 4.7611 | 4.7867 | 0.00051819 | 3.6948 | 0.0024672 | 95.23 | 0.0024672 | 95.23 | 0 | 0 | 0.0088278 | 2025-07-03 21:57:10 | 0.0019146
1747 | 1 | CC Chg | 4.7639 | 4.7894 | 0.00051819 | 3.6949 | 0.0024686 | 95.28 | 0.0024686 | 95.28 | 0 | 0 | 0.0088331 | 2025-07-03 21:57:20 | 0.0019147
1748 | 1 | CC Chg | 4.7667 | 4.7922 | 0.00051819 | 3.6951 | 0.0024701 | 95.34 | 0.0024701 | 95.34 | 0 | 0 | 0.0088384 | 2025-07-03 21:57:30 | 0.0019148
1749 | 1 | CC Chg | 4.7694 | 4.795 | 0.00051822 | 3.6952 | 0.0024715 | 95.39 | 0.0024715 | 95.39 | 0 | 0 | 0.0088437 | 2025-07-03 21:57:40 | 0.0019149
1750 | 1 | CC Chg | 4.7722 | 4.7978 | 0.00051819 | 3.6953 | 0.0024729 | 95.45 | 0.0024729 | 95.45 | 0 | 0 | 0.0088491 | 2025-07-03 21:57:50 | 0.0019149
1751 | 1 | CC Chg | 4.775 | 4.8006 | 0.00051819 | 3.6955 | 0.0024744 | 95.51 | 0.0024744 | 95.51 | 0 | 0 | 0.0088544 | 2025-07-03 21:58:00 | 0.001915
1752 | 1 | CC Chg | 4.7778 | 4.8033 | 0.00051819 | 3.6956 | 0.0024758 | 95.56 | 0.0024758 | 95.56 | 0 | 0 | 0.0088597 | 2025-07-03 21:58:10 | 0.001915
1753 | 1 | CC Chg | 4.7806 | 4.8061 | 0.00051819 | 3.6957 | 0.0024772 | 95.62 | 0.0024772 | 95.62 | 0 | 0 | 0.008865 | 2025-07-03 21:58:20 | 0.0019151
1754 | 1 | CC Chg | 4.7833 | 4.8089 | 0.00051819 | 3.6959 | 0.0024787 | 95.67 | 0.0024787 | 95.67 | 0 | 0 | 0.0088704 | 2025-07-03 21:58:30 | 0.0019152
1755 | 1 | CC Chg | 4.7861 | 4.8117 | 0.00051819 | 3.6961 | 0.0024801 | 95.73 | 0.0024801 | 95.73 | 0 | 0 | 0.0088757 | 2025-07-03 21:58:40 | 0.0019153
1756 | 1 | CC Chg | 4.7889 | 4.8144 | 0.00051819 | 3.6962 | 0.0024816 | 95.78 | 0.0024816 | 95.78 | 0 | 0 | 0.008881 | 2025-07-03 21:58:50 | 0.0019153
1757 | 1 | CC Chg | 4.7917 | 4.8172 | 0.00051819 | 3.6963 | 0.002483 | 95.84 | 0.002483 | 95.84 | 0 | 0 | 0.0088863 | 2025-07-03 21:59:00 | 0.0019154
1758 | 1 | CC Chg | 4.7944 | 4.82 | 0.00051819 | 3.6965 | 0.0024844 | 95.89 | 0.0024844 | 95.89 | 0 | 0 | 0.0088916 | 2025-07-03 21:59:10 | 0.0019155
1759 | 1 | CC Chg | 4.7972 | 4.8228 | 0.00051819 | 3.6967 | 0.0024859 | 95.95 | 0.0024859 | 95.95 | 0 | 0 | 0.008897 | 2025-07-03 21:59:20 | 0.0019156
1760 | 1 | CC Chg | 4.8 | 4.8256 | 0.00051819 | 3.6968 | 0.0024873 | 96.01 | 0.0024873 | 96.01 | 0 | 0 | 0.0089023 | 2025-07-03 21:59:30 | 0.0019156
1761 | 1 | CC Chg | 4.8028 | 4.8283 | 0.00051819 | 3.697 | 0.0024888 | 96.06 | 0.0024888 | 96.06 | 0 | 0 | 0.0089076 | 2025-07-03 21:59:40 | 0.0019157
1762 | 1 | CC Chg | 4.8056 | 4.8311 | 0.00051819 | 3.6972 | 0.0024902 | 96.12 | 0.0024902 | 96.12 | 0 | 0 | 0.0089129 | 2025-07-03 21:59:50 | 0.0019158
1763 | 1 | CC Chg | 4.8083 | 4.8339 | 0.00051819 | 3.6973 | 0.0024916 | 96.17 | 0.0024916 | 96.17 | 0 | 0 | 0.0089182 | 2025-07-03 22:00:00 | 0.0019159
1764 | 1 | CC Chg | 4.8111 | 4.8367 | 0.00051819 | 3.6973 | 0.0024931 | 96.23 | 0.0024931 | 96.23 | 0 | 0 | 0.0089236 | 2025-07-03 22:00:10 | 0.0019159
1765 | 1 | CC Chg | 4.8139 | 4.8394 | 0.00051818 | 3.6976 | 0.0024945 | 96.28 | 0.0024945 | 96.28 | 0 | 0 | 0.0089289 | 2025-07-03 22:00:20 | 0.001916
1766 | 1 | CC Chg | 4.8167 | 4.8422 | 0.00051819 | 3.6977 | 0.0024959 | 96.34 | 0.0024959 | 96.34 | 0 | 0 | 0.0089342 | 2025-07-03 22:00:30 | 0.0019161
1767 | 1 | CC Chg | 4.8194 | 4.845 | 0.00051819 | 3.6978 | 0.0024974 | 96.39 | 0.0024974 | 96.39 | 0 | 0 | 0.0089395 | 2025-07-03 22:00:40 | 0.0019162
1768 | 1 | CC Chg | 4.8222 | 4.8478 | 0.00051819 | 3.698 | 0.0024988 | 96.45 | 0.0024988 | 96.45 | 0 | 0 | 0.0089449 | 2025-07-03 22:00:50 | 0.0019163
1769 | 1 | CC Chg | 4.825 | 4.8506 | 0.00051819 | 3.6981 | 0.0025003 | 96.51 | 0.0025003 | 96.51 | 0 | 0 | 0.0089502 | 2025-07-03 22:01:00 | 0.0019163
1770 | 1 | CC Chg | 4.8278 | 4.8533 | 0.00051819 | 3.6983 | 0.0025017 | 96.56 | 0.0025017 | 96.56 | 0 | 0 | 0.0089555 | 2025-07-03 22:01:10 | 0.0019164
1771 | 1 | CC Chg | 4.8306 | 4.8561 | 0.00051819 | 3.6984 | 0.0025031 | 96.62 | 0.0025031 | 96.62 | 0 | 0 | 0.0089608 | 2025-07-03 22:01:20 | 0.0019165
1772 | 1 | CC Chg | 4.8333 | 4.8589 | 0.00051819 | 3.6986 | 0.0025046 | 96.67 | 0.0025046 | 96.67 | 0 | 0 | 0.0089661 | 2025-07-03 22:01:30 | 0.0019166
1773 | 1 | CC Chg | 4.8361 | 4.8617 | 0.00051819 | 3.6987 | 0.002506 | 96.73 | 0.002506 | 96.73 | 0 | 0 | 0.0089715 | 2025-07-03 22:01:40 | 0.0019166
1774 | 1 | CC Chg | 4.8389 | 4.8644 | 0.00051819 | 3.6989 | 0.0025075 | 96.78 | 0.0025075 | 96.78 | 0 | 0 | 0.0089768 | 2025-07-03 22:01:50 | 0.0019167
1775 | 1 | CC Chg | 4.8417 | 4.8672 | 0.00051819 | 3.699 | 0.0025089 | 96.84 | 0.0025089 | 96.84 | 0 | 0 | 0.0089821 | 2025-07-03 22:02:00 | 0.0019168
1776 | 1 | CC Chg | 4.8444 | 4.87 | 0.00051819 | 3.6992 | 0.0025104 | 96.89 | 0.0025104 | 96.89 | 0 | 0 | 0.0089874 | 2025-07-03 22:02:10 | 0.0019169
1777 | 1 | CC Chg | 4.8472 | 4.8728 | 0.00051819 | 3.6993 | 0.0025118 | 96.95 | 0.0025118 | 96.95 | 0 | 0 | 0.0089928 | 2025-07-03 22:02:20 | 0.0019169
1778 | 1 | CC Chg | 4.85 | 4.8756 | 0.00051819 | 3.6995 | 0.0025132 | 97.01 | 0.0025132 | 97.01 | 0 | 0 | 0.0089981 | 2025-07-03 22:02:30 | 0.001917
1779 | 1 | CC Chg | 4.8528 | 4.8783 | 0.00051818 | 3.6996 | 0.0025147 | 97.06 | 0.0025147 | 97.06 | 0 | 0 | 0.0090034 | 2025-07-03 22:02:40 | 0.0019171
1780 | 1 | CC Chg | 4.8556 | 4.8811 | 0.00051819 | 3.6998 | 0.0025161 | 97.12 | 0.0025161 | 97.12 | 0 | 0 | 0.0090087 | 2025-07-03 22:02:50 | 0.0019172
1781 | 1 | CC Chg | 4.8583 | 4.8839 | 0.00051819 | 3.6999 | 0.0025175 | 97.17 | 0.0025175 | 97.17 | 0 | 0 | 0.0090141 | 2025-07-03 22:03:00 | 0.0019172
1782 | 1 | CC Chg | 4.8611 | 4.8867 | 0.00051819 | 3.7 | 0.002519 | 97.23 | 0.002519 | 97.23 | 0 | 0 | 0.0090194 | 2025-07-03 22:03:10 | 0.0019173
1783 | 1 | CC Chg | 4.8639 | 4.8894 | 0.00051818 | 3.7002 | 0.0025204 | 97.28 | 0.0025204 | 97.28 | 0 | 0 | 0.0090247 | 2025-07-03 22:03:20 | 0.0019174
1784 | 1 | CC Chg | 4.8667 | 4.8922 | 0.00051819 | 3.7003 | 0.0025219 | 97.34 | 0.0025219 | 97.34 | 0 | 0 | 0.00903 | 2025-07-03 22:03:30 | 0.0019175
1785 | 1 | CC Chg | 4.8694 | 4.895 | 0.00051819 | 3.7005 | 0.0025233 | 97.39 | 0.0025233 | 97.39 | 0 | 0 | 0.0090354 | 2025-07-03 22:03:40 | 0.0019176
1786 | 1 | CC Chg | 4.8722 | 4.8978 | 0.00051818 | 3.7006 | 0.0025247 | 97.45 | 0.0025247 | 97.45 | 0 | 0 | 0.0090407 | 2025-07-03 22:03:50 | 0.0019176
1787 | 1 | CC Chg | 4.875 | 4.9006 | 0.00051819 | 3.7007 | 0.0025262 | 97.51 | 0.0025262 | 97.51 | 0 | 0 | 0.009046 | 2025-07-03 22:04:00 | 0.0019177
1788 | 1 | CC Chg | 4.8778 | 4.9033 | 0.00051819 | 3.701 | 0.0025276 | 97.56 | 0.0025276 | 97.56 | 0 | 0 | 0.0090513 | 2025-07-03 22:04:10 | 0.0019178
1789 | 1 | CC Chg | 4.8806 | 4.9061 | 0.00051819 | 3.7011 | 0.0025291 | 97.62 | 0.0025291 | 97.62 | 0 | 0 | 0.0090567 | 2025-07-03 22:04:20 | 0.0019179
1790 | 1 | CC Chg | 4.8833 | 4.9089 | 0.00051819 | 3.7012 | 0.0025305 | 97.67 | 0.0025305 | 97.67 | 0 | 0 | 0.009062 | 2025-07-03 22:04:30 | 0.0019179
1791 | 1 | CC Chg | 4.8861 | 4.9117 | 0.00051819 | 3.7013 | 0.0025319 | 97.73 | 0.0025319 | 97.73 | 0 | 0 | 0.0090673 | 2025-07-03 22:04:40 | 0.001918
1792 | 1 | CC Chg | 4.8889 | 4.9144 | 0.00051819 | 3.7015 | 0.0025334 | 97.78 | 0.0025334 | 97.78 | 0 | 0 | 0.0090727 | 2025-07-03 22:04:50 | 0.0019181
1793 | 1 | CC Chg | 4.8917 | 4.9172 | 0.00051819 | 3.7017 | 0.0025348 | 97.84 | 0.0025348 | 97.84 | 0 | 0 | 0.009078 | 2025-07-03 22:05:00 | 0.0019182
1794 | 1 | CC Chg | 4.8944 | 4.92 | 0.00051819 | 3.7017 | 0.0025363 | 97.89 | 0.0025363 | 97.89 | 0 | 0 | 0.0090833 | 2025-07-03 22:05:10 | 0.0019182
1795 | 1 | CC Chg | 4.8972 | 4.9228 | 0.00051819 | 3.7019 | 0.0025377 | 97.95 | 0.0025377 | 97.95 | 0 | 0 | 0.0090886 | 2025-07-03 22:05:20 | 0.0019183
1796 | 1 | CC Chg | 4.9 | 4.9256 | 0.00051819 | 3.702 | 0.0025391 | 98.01 | 0.0025391 | 98.01 | 0 | 0 | 0.009094 | 2025-07-03 22:05:30 | 0.0019183
1797 | 1 | CC Chg | 4.9028 | 4.9283 | 0.00051819 | 3.7022 | 0.0025406 | 98.06 | 0.0025406 | 98.06 | 0 | 0 | 0.0090993 | 2025-07-03 22:05:40 | 0.0019184
1798 | 1 | CC Chg | 4.9056 | 4.9311 | 0.00051819 | 3.7023 | 0.002542 | 98.12 | 0.002542 | 98.12 | 0 | 0 | 0.0091046 | 2025-07-03 22:05:50 | 0.0019185
1799 | 1 | CC Chg | 4.9083 | 4.9339 | 0.00051819 | 3.7024 | 0.0025435 | 98.17 | 0.0025435 | 98.17 | 0 | 0 | 0.00911 | 2025-07-03 22:06:00 | 0.0019185
1800 | 1 | CC Chg | 4.9111 | 4.9367 | 0.00051821 | 3.7026 | 0.0025449 | 98.23 | 0.0025449 | 98.23 | 0 | 0 | 0.0091153 | 2025-07-03 22:06:10 | 0.0019187
1801 | 1 | CC Chg | 4.9139 | 4.9394 | 0.00051819 | 3.7027 | 0.0025463 | 98.28 | 0.0025463 | 98.28 | 0 | 0 | 0.0091206 | 2025-07-03 22:06:20 | 0.0019187
1802 | 1 | CC Chg | 4.9167 | 4.9422 | 0.00051819 | 3.7029 | 0.0025478 | 98.34 | 0.0025478 | 98.34 | 0 | 0 | 0.009126 | 2025-07-03 22:06:30 | 0.0019188
1803 | 1 | CC Chg | 4.9194 | 4.945 | 0.00051821 | 3.703 | 0.0025492 | 98.39 | 0.0025492 | 98.39 | 0 | 0 | 0.0091313 | 2025-07-03 22:06:40 | 0.0019189
1804 | 1 | CC Chg | 4.9222 | 4.9478 | 0.00051819 | 3.7031 | 0.0025506 | 98.45 | 0.0025506 | 98.45 | 0 | 0 | 0.0091366 | 2025-07-03 22:06:50 | 0.0019189
1805 | 1 | CC Chg | 4.925 | 4.9506 | 0.00051821 | 3.7032 | 0.0025521 | 98.51 | 0.0025521 | 98.51 | 0 | 0 | 0.0091419 | 2025-07-03 22:07:00 | 0.001919
1806 | 1 | CC Chg | 4.9278 | 4.9533 | 0.00051819 | 3.7033 | 0.0025535 | 98.56 | 0.0025535 | 98.56 | 0 | 0 | 0.0091473 | 2025-07-03 22:07:10 | 0.001919
1807 | 1 | CC Chg | 4.9306 | 4.9561 | 0.00051819 | 3.7035 | 0.002555 | 98.62 | 0.002555 | 98.62 | 0 | 0 | 0.0091526 | 2025-07-03 22:07:20 | 0.0019191
1808 | 1 | CC Chg | 4.9333 | 4.9589 | 0.00051819 | 3.7036 | 0.0025564 | 98.67 | 0.0025564 | 98.67 | 0 | 0 | 0.0091579 | 2025-07-03 22:07:30 | 0.0019192
1809 | 1 | CC Chg | 4.9361 | 4.9617 | 0.00051819 | 3.7038 | 0.0025578 | 98.73 | 0.0025578 | 98.73 | 0 | 0 | 0.0091633 | 2025-07-03 22:07:40 | 0.0019193
1810 | 1 | CC Chg | 4.9389 | 4.9644 | 0.00051821 | 3.7038 | 0.0025593 | 98.78 | 0.0025593 | 98.78 | 0 | 0 | 0.0091686 | 2025-07-03 22:07:50 | 0.0019194
1811 | 1 | CC Chg | 4.9417 | 4.9672 | 0.00051819 | 3.704 | 0.0025607 | 98.84 | 0.0025607 | 98.84 | 0 | 0 | 0.0091739 | 2025-07-03 22:08:00 | 0.0019194
1812 | 1 | CC Chg | 4.9444 | 4.97 | 0.00051819 | 3.7042 | 0.0025622 | 98.89 | 0.0025622 | 98.89 | 0 | 0 | 0.0091793 | 2025-07-03 22:08:10 | 0.0019195
1813 | 1 | CC Chg | 4.9472 | 4.9728 | 0.00051819 | 3.7044 | 0.0025636 | 98.95 | 0.0025636 | 98.95 | 0 | 0 | 0.0091846 | 2025-07-03 22:08:20 | 0.0019196
1814 | 1 | CC Chg | 4.95 | 4.9756 | 0.00051819 | 3.7044 | 0.0025651 | 99.01 | 0.0025651 | 99.01 | 0 | 0 | 0.0091899 | 2025-07-03 22:08:30 | 0.0019196
1815 | 1 | CC Chg | 4.9528 | 4.9783 | 0.00051819 | 3.7045 | 0.0025665 | 99.06 | 0.0025665 | 99.06 | 0 | 0 | 0.0091953 | 2025-07-03 22:08:40 | 0.0019196
1816 | 1 | CC Chg | 4.9556 | 4.9811 | 0.00051819 | 3.7047 | 0.0025679 | 99.12 | 0.0025679 | 99.12 | 0 | 0 | 0.0092006 | 2025-07-03 22:08:50 | 0.0019197
1817 | 1 | CC Chg | 4.9583 | 4.9839 | 0.00051818 | 3.7048 | 0.0025694 | 99.17 | 0.0025694 | 99.17 | 0 | 0 | 0.0092059 | 2025-07-03 22:09:00 | 0.0019198
1818 | 1 | CC Chg | 4.9611 | 4.9867 | 0.00051821 | 3.7049 | 0.0025708 | 99.23 | 0.0025708 | 99.23 | 0 | 0 | 0.0092113 | 2025-07-03 22:09:10 | 0.0019199
1819 | 1 | CC Chg | 4.9639 | 4.9894 | 0.00051819 | 3.7051 | 0.0025722 | 99.28 | 0.0025722 | 99.28 | 0 | 0 | 0.0092166 | 2025-07-03 22:09:20 | 0.0019199
1820 | 1 | CC Chg | 4.9667 | 4.9922 | 0.00051819 | 3.7052 | 0.0025737 | 99.34 | 0.0025737 | 99.34 | 0 | 0 | 0.0092219 | 2025-07-03 22:09:30 | 0.00192
1821 | 1 | CC Chg | 4.9694 | 4.995 | 0.00051819 | 3.7053 | 0.0025751 | 99.39 | 0.0025751 | 99.39 | 0 | 0 | 0.0092272 | 2025-07-03 22:09:40 | 0.00192
1822 | 1 | CC Chg | 4.9722 | 4.9978 | 0.00051819 | 3.7054 | 0.0025766 | 99.45 | 0.0025766 | 99.45 | 0 | 0 | 0.0092326 | 2025-07-03 22:09:50 | 0.0019201
1823 | 1 | CC Chg | 4.975 | 5.0006 | 0.00051819 | 3.7056 | 0.002578 | 99.51 | 0.002578 | 99.51 | 0 | 0 | 0.0092379 | 2025-07-03 22:10:00 | 0.0019202
1824 | 1 | CC Chg | 4.9778 | 5.0033 | 0.00051819 | 3.7057 | 0.0025794 | 99.56 | 0.0025794 | 99.56 | 0 | 0 | 0.0092433 | 2025-07-03 22:10:10 | 0.0019203
1825 | 1 | CC Chg | 4.9806 | 5.0061 | 0.00051819 | 3.7059 | 0.0025809 | 99.62 | 0.0025809 | 99.62 | 0 | 0 | 0.0092486 | 2025-07-03 22:10:20 | 0.0019204
1826 | 1 | CC Chg | 4.9833 | 5.0089 | 0.00051819 | 3.7059 | 0.0025823 | 99.67 | 0.0025823 | 99.67 | 0 | 0 | 0.0092539 | 2025-07-03 22:10:30 | 0.0019204
1827 | 1 | CC Chg | 4.9861 | 5.0117 | 0.00051819 | 3.7061 | 0.0025838 | 99.73 | 0.0025838 | 99.73 | 0 | 0 | 0.0092593 | 2025-07-03 22:10:40 | 0.0019205
1828 | 1 | CC Chg | 4.9889 | 5.0144 | 0.00051819 | 3.7062 | 0.0025852 | 99.78 | 0.0025852 | 99.78 | 0 | 0 | 0.0092646 | 2025-07-03 22:10:50 | 0.0019205
1829 | 1 | CC Chg | 4.9917 | 5.0172 | 0.00051819 | 3.7064 | 0.0025866 | 99.84 | 0.0025866 | 99.84 | 0 | 0 | 0.0092699 | 2025-07-03 22:11:00 | 0.0019206
1830 | 1 | CC Chg | 4.9944 | 5.02 | 0.00051819 | 3.7065 | 0.0025881 | 99.89 | 0.0025881 | 99.89 | 0 | 0 | 0.0092753 | 2025-07-03 22:11:10 | 0.0019207
1831 | 1 | CC Chg | 4.9972 | 5.0228 | 0.00051819 | 3.7066 | 0.0025895 | 99.95 | 0.0025895 | 99.95 | 0 | 0 | 0.0092806 | 2025-07-03 22:11:20 | 0.0019207
1832 | 1 | CC Chg | 5 | 5.0256 | 0.00051819 | 3.7068 | 0.002591 | 100.01 | 0.002591 | 100.01 | 0 | 0 | 0.0092859 | 2025-07-03 22:11:30 | 0.0019208
1833 | 1 | CC Chg | 5.0028 | 5.0283 | 0.00051819 | 3.7069 | 0.0025924 | 100.06 | 0.0025924 | 100.06 | 0 | 0 | 0.0092913 | 2025-07-03 22:11:40 | 0.0019209
1834 | 1 | CC Chg | 5.0056 | 5.0311 | 0.00051819 | 3.707 | 0.0025938 | 100.12 | 0.0025938 | 100.12 | 0 | 0 | 0.0092966 | 2025-07-03 22:11:50 | 0.0019209
1835 | 1 | CC Chg | 5.0083 | 5.0339 | 0.00051819 | 3.7071 | 0.0025953 | 100.17 | 0.0025953 | 100.17 | 0 | 0 | 0.0093019 | 2025-07-03 22:12:00 | 0.001921
1836 | 1 | CC Chg | 5.0111 | 5.0367 | 0.00051819 | 3.7072 | 0.0025967 | 100.23 | 0.0025967 | 100.23 | 0 | 0 | 0.0093073 | 2025-07-03 22:12:10 | 0.001921
1837 | 1 | CC Chg | 5.0139 | 5.0394 | 0.00051819 | 3.7074 | 0.0025982 | 100.28 | 0.0025982 | 100.28 | 0 | 0 | 0.0093126 | 2025-07-03 22:12:20 | 0.0019211
1838 | 1 | CC Chg | 5.0167 | 5.0422 | 0.00051819 | 3.7075 | 0.0025996 | 100.34 | 0.0025996 | 100.34 | 0 | 0 | 0.009318 | 2025-07-03 22:12:30 | 0.0019212
1839 | 1 | CC Chg | 5.0194 | 5.045 | 0.00051819 | 3.7077 | 0.002601 | 100.39 | 0.002601 | 100.39 | 0 | 0 | 0.0093233 | 2025-07-03 22:12:40 | 0.0019213
1840 | 1 | CC Chg | 5.0222 | 5.0478 | 0.00051819 | 3.7078 | 0.0026025 | 100.45 | 0.0026025 | 100.45 | 0 | 0 | 0.0093286 | 2025-07-03 22:12:50 | 0.0019213
1841 | 1 | CC Chg | 5.025 | 5.0506 | 0.00051819 | 3.7079 | 0.0026039 | 100.51 | 0.0026039 | 100.51 | 0 | 0 | 0.009334 | 2025-07-03 22:13:00 | 0.0019214
1842 | 1 | CC Chg | 5.0278 | 5.0533 | 0.00051819 | 3.7081 | 0.0026054 | 100.56 | 0.0026054 | 100.56 | 0 | 0 | 0.0093393 | 2025-07-03 22:13:10 | 0.0019215
1843 | 1 | CC Chg | 5.0306 | 5.0561 | 0.00051819 | 3.7082 | 0.0026068 | 100.62 | 0.0026068 | 100.62 | 0 | 0 | 0.0093446 | 2025-07-03 22:13:20 | 0.0019215
1844 | 1 | CC Chg | 5.0333 | 5.0589 | 0.00051819 | 3.7084 | 0.0026082 | 100.67 | 0.0026082 | 100.67 | 0 | 0 | 0.00935 | 2025-07-03 22:13:30 | 0.0019217
1845 | 1 | CC Chg | 5.0361 | 5.0617 | 0.00051819 | 3.7085 | 0.0026097 | 100.73 | 0.0026097 | 100.73 | 0 | 0 | 0.0093553 | 2025-07-03 22:13:40 | 0.0019217
1846 | 1 | CC Chg | 5.0389 | 5.0644 | 0.00051819 | 3.7085 | 0.0026111 | 100.78 | 0.0026111 | 100.78 | 0 | 0 | 0.0093606 | 2025-07-03 22:13:50 | 0.0019217
1847 | 1 | CC Chg | 5.0417 | 5.0672 | 0.00051819 | 3.7086 | 0.0026125 | 100.84 | 0.0026125 | 100.84 | 0 | 0 | 0.009366 | 2025-07-03 22:14:00 | 0.0019218
1848 | 1 | CC Chg | 5.0444 | 5.07 | 0.00051819 | 3.7089 | 0.002614 | 100.89 | 0.002614 | 100.89 | 0 | 0 | 0.0093713 | 2025-07-03 22:14:10 | 0.0019219
1849 | 1 | CC Chg | 5.0472 | 5.0728 | 0.00051819 | 3.709 | 0.0026154 | 100.95 | 0.0026154 | 100.95 | 0 | 0 | 0.0093767 | 2025-07-03 22:14:20 | 0.001922
1850 | 1 | CC Chg | 5.05 | 5.0756 | 0.00051819 | 3.7091 | 0.0026169 | 101.01 | 0.0026169 | 101.01 | 0 | 0 | 0.009382 | 2025-07-03 22:14:30 | 0.001922
1851 | 1 | CC Chg | 5.0528 | 5.0783 | 0.00051819 | 3.7093 | 0.0026183 | 101.06 | 0.0026183 | 101.06 | 0 | 0 | 0.0093873 | 2025-07-03 22:14:40 | 0.0019221
1852 | 1 | CC Chg | 5.0556 | 5.0811 | 0.00051819 | 3.7094 | 0.0026197 | 101.12 | 0.0026197 | 101.12 | 0 | 0 | 0.0093927 | 2025-07-03 22:14:50 | 0.0019222
1853 | 1 | CC Chg | 5.0583 | 5.0839 | 0.00051819 | 3.7095 | 0.0026212 | 101.17 | 0.0026212 | 101.17 | 0 | 0 | 0.009398 | 2025-07-03 22:15:00 | 0.0019222
1854 | 1 | CC Chg | 5.0611 | 5.0867 | 0.00051819 | 3.7096 | 0.0026226 | 101.23 | 0.0026226 | 101.23 | 0 | 0 | 0.0094034 | 2025-07-03 22:15:10 | 0.0019223
1855 | 1 | CC Chg | 5.0639 | 5.0894 | 0.00051819 | 3.7097 | 0.0026241 | 101.28 | 0.0026241 | 101.28 | 0 | 0 | 0.0094087 | 2025-07-03 22:15:20 | 0.0019223
1856 | 1 | CC Chg | 5.0667 | 5.0922 | 0.00051819 | 3.7098 | 0.0026255 | 101.34 | 0.0026255 | 101.34 | 0 | 0 | 0.009414 | 2025-07-03 22:15:30 | 0.0019224
1857 | 1 | CC Chg | 5.0694 | 5.095 | 0.00051819 | 3.71 | 0.0026269 | 101.4 | 0.0026269 | 101.4 | 0 | 0 | 0.0094194 | 2025-07-03 22:15:40 | 0.0019225
1858 | 1 | CC Chg | 5.0722 | 5.0978 | 0.00051819 | 3.7102 | 0.0026284 | 101.45 | 0.0026284 | 101.45 | 0 | 0 | 0.0094247 | 2025-07-03 22:15:50 | 0.0019226
1859 | 1 | CC Chg | 5.075 | 5.1006 | 0.00051819 | 3.7102 | 0.0026298 | 101.51 | 0.0026298 | 101.51 | 0 | 0 | 0.0094301 | 2025-07-03 22:16:00 | 0.0019226
1860 | 1 | CC Chg | 5.0778 | 5.1033 | 0.00051819 | 3.7104 | 0.0026313 | 101.56 | 0.0026313 | 101.56 | 0 | 0 | 0.0094354 | 2025-07-03 22:16:10 | 0.0019227
1861 | 1 | CC Chg | 5.0806 | 5.1061 | 0.00051819 | 3.7105 | 0.0026327 | 101.62 | 0.0026327 | 101.62 | 0 | 0 | 0.0094407 | 2025-07-03 22:16:20 | 0.0019227
1862 | 1 | CC Chg | 5.0833 | 5.1089 | 0.00051819 | 3.7107 | 0.0026341 | 101.67 | 0.0026341 | 101.67 | 0 | 0 | 0.0094461 | 2025-07-03 22:16:30 | 0.0019229
1863 | 1 | CC Chg | 5.0861 | 5.1117 | 0.00051819 | 3.7108 | 0.0026356 | 101.73 | 0.0026356 | 101.73 | 0 | 0 | 0.0094514 | 2025-07-03 22:16:40 | 0.0019229
1864 | 1 | CC Chg | 5.0889 | 5.1144 | 0.00051819 | 3.711 | 0.002637 | 101.78 | 0.002637 | 101.78 | 0 | 0 | 0.0094568 | 2025-07-03 22:16:50 | 0.001923
1865 | 1 | CC Chg | 5.0917 | 5.1172 | 0.00051819 | 3.7111 | 0.0026385 | 101.84 | 0.0026385 | 101.84 | 0 | 0 | 0.0094621 | 2025-07-03 22:17:00 | 0.0019231
1866 | 1 | CC Chg | 5.0944 | 5.12 | 0.00051819 | 3.7112 | 0.0026399 | 101.9 | 0.0026399 | 101.9 | 0 | 0 | 0.0094675 | 2025-07-03 22:17:10 | 0.0019231
1867 | 1 | CC Chg | 5.0972 | 5.1228 | 0.00051819 | 3.7113 | 0.0026413 | 101.95 | 0.0026413 | 101.95 | 0 | 0 | 0.0094728 | 2025-07-03 22:17:20 | 0.0019232
1868 | 1 | CC Chg | 5.1 | 5.1256 | 0.00051819 | 3.7115 | 0.0026428 | 102.01 | 0.0026428 | 102.01 | 0 | 0 | 0.0094781 | 2025-07-03 22:17:30 | 0.0019233
1869 | 1 | CC Chg | 5.1028 | 5.1283 | 0.00051819 | 3.7116 | 0.0026442 | 102.06 | 0.0026442 | 102.06 | 0 | 0 | 0.0094835 | 2025-07-03 22:17:40 | 0.0019233
1870 | 1 | CC Chg | 5.1056 | 5.1311 | 0.00051818 | 3.7117 | 0.0026456 | 102.12 | 0.0026456 | 102.12 | 0 | 0 | 0.0094888 | 2025-07-03 22:17:50 | 0.0019233
1871 | 1 | CC Chg | 5.1083 | 5.1339 | 0.00051819 | 3.7118 | 0.0026471 | 102.17 | 0.0026471 | 102.17 | 0 | 0 | 0.0094942 | 2025-07-03 22:18:00 | 0.0019234
1872 | 1 | CC Chg | 5.1111 | 5.1367 | 0.00051819 | 3.712 | 0.0026485 | 102.23 | 0.0026485 | 102.23 | 0 | 0 | 0.0094995 | 2025-07-03 22:18:10 | 0.0019235
1873 | 1 | CC Chg | 5.1139 | 5.1394 | 0.00051819 | 3.7121 | 0.00265 | 102.28 | 0.00265 | 102.28 | 0 | 0 | 0.0095049 | 2025-07-03 22:18:20 | 0.0019236
1874 | 1 | CC Chg | 5.1167 | 5.1422 | 0.00051819 | 3.7122 | 0.0026514 | 102.34 | 0.0026514 | 102.34 | 0 | 0 | 0.0095102 | 2025-07-03 22:18:30 | 0.0019236
1875 | 1 | CC Chg | 5.1194 | 5.145 | 0.00051819 | 3.7124 | 0.0026528 | 102.4 | 0.0026528 | 102.4 | 0 | 0 | 0.0095155 | 2025-07-03 22:18:40 | 0.0019237
1876 | 1 | CC Chg | 5.1222 | 5.1478 | 0.00051819 | 3.7125 | 0.0026543 | 102.45 | 0.0026543 | 102.45 | 0 | 0 | 0.0095209 | 2025-07-03 22:18:50 | 0.0019238
1877 | 1 | CC Chg | 5.125 | 5.1506 | 0.00051819 | 3.7127 | 0.0026557 | 102.51 | 0.0026557 | 102.51 | 0 | 0 | 0.0095262 | 2025-07-03 22:19:00 | 0.0019239
1878 | 1 | CC Chg | 5.1278 | 5.1533 | 0.00051818 | 3.7128 | 0.0026572 | 102.56 | 0.0026572 | 102.56 | 0 | 0 | 0.0095316 | 2025-07-03 22:19:10 | 0.0019239
1879 | 1 | CC Chg | 5.1306 | 5.1561 | 0.00051819 | 3.7128 | 0.0026586 | 102.62 | 0.0026586 | 102.62 | 0 | 0 | 0.0095369 | 2025-07-03 22:19:20 | 0.0019239
1880 | 1 | CC Chg | 5.1333 | 5.1589 | 0.00051819 | 3.713 | 0.0026601 | 102.67 | 0.0026601 | 102.67 | 0 | 0 | 0.0095423 | 2025-07-03 22:19:30 | 0.001924
1881 | 1 | CC Chg | 5.1361 | 5.1617 | 0.00051819 | 3.7131 | 0.0026615 | 102.73 | 0.0026615 | 102.73 | 0 | 0 | 0.0095476 | 2025-07-03 22:19:40 | 0.0019241
1882 | 1 | CC Chg | 5.1389 | 5.1644 | 0.00051819 | 3.7133 | 0.0026629 | 102.78 | 0.0026629 | 102.78 | 0 | 0 | 0.0095529 | 2025-07-03 22:19:50 | 0.0019242
1883 | 1 | CC Chg | 5.1417 | 5.1672 | 0.00051819 | 3.7134 | 0.0026644 | 102.84 | 0.0026644 | 102.84 | 0 | 0 | 0.0095583 | 2025-07-03 22:20:00 | 0.0019242
1884 | 1 | CC Chg | 5.1444 | 5.17 | 0.00051819 | 3.7136 | 0.0026658 | 102.9 | 0.0026658 | 102.9 | 0 | 0 | 0.0095636 | 2025-07-03 22:20:10 | 0.0019244
1885 | 1 | CC Chg | 5.1472 | 5.1728 | 0.00051819 | 3.7137 | 0.0026672 | 102.95 | 0.0026672 | 102.95 | 0 | 0 | 0.009569 | 2025-07-03 22:20:20 | 0.0019244
1886 | 1 | CC Chg | 5.15 | 5.1756 | 0.00051819 | 3.7138 | 0.0026687 | 103.01 | 0.0026687 | 103.01 | 0 | 0 | 0.0095743 | 2025-07-03 22:20:30 | 0.0019245
1887 | 1 | CC Chg | 5.1528 | 5.1783 | 0.00051819 | 3.714 | 0.0026701 | 103.06 | 0.0026701 | 103.06 | 0 | 0 | 0.0095797 | 2025-07-03 22:20:40 | 0.0019246
1888 | 1 | CC Chg | 5.1556 | 5.1811 | 0.00051819 | 3.7141 | 0.0026716 | 103.12 | 0.0026716 | 103.12 | 0 | 0 | 0.009585 | 2025-07-03 22:20:50 | 0.0019246
1889 | 1 | CC Chg | 5.1583 | 5.1839 | 0.00051818 | 3.7143 | 0.002673 | 103.17 | 0.002673 | 103.17 | 0 | 0 | 0.0095904 | 2025-07-03 22:21:00 | 0.0019247
1890 | 1 | CC Chg | 5.1611 | 5.1867 | 0.00051819 | 3.7144 | 0.0026744 | 103.23 | 0.0026744 | 103.23 | 0 | 0 | 0.0095957 | 2025-07-03 22:21:10 | 0.0019248
1891 | 1 | CC Chg | 5.1639 | 5.1894 | 0.00051819 | 3.7145 | 0.0026759 | 103.28 | 0.0026759 | 103.28 | 0 | 0 | 0.0096011 | 2025-07-03 22:21:20 | 0.0019248
1892 | 1 | CC Chg | 5.1667 | 5.1922 | 0.00051819 | 3.7146 | 0.0026773 | 103.34 | 0.0026773 | 103.34 | 0 | 0 | 0.0096064 | 2025-07-03 22:21:30 | 0.0019249
1893 | 1 | CC Chg | 5.1694 | 5.195 | 0.00051819 | 3.7148 | 0.0026788 | 103.4 | 0.0026788 | 103.4 | 0 | 0 | 0.0096118 | 2025-07-03 22:21:40 | 0.001925
1894 | 1 | CC Chg | 5.1722 | 5.1978 | 0.00051819 | 3.715 | 0.0026802 | 103.45 | 0.0026802 | 103.45 | 0 | 0 | 0.0096171 | 2025-07-03 22:21:50 | 0.0019251
1895 | 1 | CC Chg | 5.175 | 5.2006 | 0.00051819 | 3.715 | 0.0026816 | 103.51 | 0.0026816 | 103.51 | 0 | 0 | 0.0096224 | 2025-07-03 22:22:00 | 0.0019251
1896 | 1 | CC Chg | 5.1778 | 5.2033 | 0.00051819 | 3.7151 | 0.0026831 | 103.56 | 0.0026831 | 103.56 | 0 | 0 | 0.0096278 | 2025-07-03 22:22:10 | 0.0019251
1897 | 1 | CC Chg | 5.1806 | 5.2061 | 0.00051819 | 3.7153 | 0.0026845 | 103.62 | 0.0026845 | 103.62 | 0 | 0 | 0.0096331 | 2025-07-03 22:22:20 | 0.0019252
1898 | 1 | CC Chg | 5.1833 | 5.2089 | 0.00051819 | 3.7154 | 0.002686 | 103.67 | 0.002686 | 103.67 | 0 | 0 | 0.0096385 | 2025-07-03 22:22:30 | 0.0019253
1899 | 1 | CC Chg | 5.1861 | 5.2117 | 0.00051819 | 3.7155 | 0.0026874 | 103.73 | 0.0026874 | 103.73 | 0 | 0 | 0.0096438 | 2025-07-03 22:22:40 | 0.0019253
1900 | 1 | CC Chg | 5.1889 | 5.2144 | 0.00051821 | 3.7156 | 0.0026888 | 103.78 | 0.0026888 | 103.78 | 0 | 0 | 0.0096492 | 2025-07-03 22:22:50 | 0.0019255
1901 | 1 | CC Chg | 5.1917 | 5.2172 | 0.00051819 | 3.7158 | 0.0026903 | 103.84 | 0.0026903 | 103.84 | 0 | 0 | 0.0096545 | 2025-07-03 22:23:00 | 0.0019255
1902 | 1 | CC Chg | 5.1944 | 5.22 | 0.00051819 | 3.7159 | 0.0026917 | 103.9 | 0.0026917 | 103.9 | 0 | 0 | 0.0096599 | 2025-07-03 22:23:10 | 0.0019255
1903 | 1 | CC Chg | 5.1972 | 5.2228 | 0.00051819 | 3.7161 | 0.0026932 | 103.95 | 0.0026932 | 103.95 | 0 | 0 | 0.0096652 | 2025-07-03 22:23:20 | 0.0019257
1904 | 1 | CC Chg | 5.2 | 5.2256 | 0.00051819 | 3.7162 | 0.0026946 | 104.01 | 0.0026946 | 104.01 | 0 | 0 | 0.0096706 | 2025-07-03 22:23:30 | 0.0019257
1905 | 1 | CC Chg | 5.2028 | 5.2283 | 0.00051819 | 3.7163 | 0.002696 | 104.06 | 0.002696 | 104.06 | 0 | 0 | 0.0096759 | 2025-07-03 22:23:40 | 0.0019257
1906 | 1 | CC Chg | 5.2056 | 5.2311 | 0.00051821 | 3.7165 | 0.0026975 | 104.12 | 0.0026975 | 104.12 | 0 | 0 | 0.0096813 | 2025-07-03 22:23:50 | 0.0019259
1907 | 1 | CC Chg | 5.2083 | 5.2339 | 0.00051819 | 3.7166 | 0.0026989 | 104.17 | 0.0026989 | 104.17 | 0 | 0 | 0.0096866 | 2025-07-03 22:24:00 | 0.0019259
1908 | 1 | CC Chg | 5.2111 | 5.2367 | 0.00051819 | 3.7167 | 0.0027003 | 104.23 | 0.0027003 | 104.23 | 0 | 0 | 0.009692 | 2025-07-03 22:24:10 | 0.001926
1909 | 1 | CC Chg | 5.2139 | 5.2394 | 0.00051819 | 3.7168 | 0.0027018 | 104.28 | 0.0027018 | 104.28 | 0 | 0 | 0.0096973 | 2025-07-03 22:24:20 | 0.001926
1910 | 1 | CC Chg | 5.2167 | 5.2422 | 0.00051819 | 3.7169 | 0.0027032 | 104.34 | 0.0027032 | 104.34 | 0 | 0 | 0.0097027 | 2025-07-03 22:24:30 | 0.0019261
1911 | 1 | CC Chg | 5.2194 | 5.245 | 0.00051819 | 3.7171 | 0.0027047 | 104.4 | 0.0027047 | 104.4 | 0 | 0 | 0.009708 | 2025-07-03 22:24:40 | 0.0019262
1912 | 1 | CC Chg | 5.2222 | 5.2478 | 0.00051819 | 3.7172 | 0.0027061 | 104.45 | 0.0027061 | 104.45 | 0 | 0 | 0.0097134 | 2025-07-03 22:24:50 | 0.0019262
1913 | 1 | CC Chg | 5.225 | 5.2506 | 0.00051819 | 3.7173 | 0.0027075 | 104.51 | 0.0027075 | 104.51 | 0 | 0 | 0.0097187 | 2025-07-03 22:25:00 | 0.0019263
1914 | 1 | CC Chg | 5.2278 | 5.2533 | 0.00051821 | 3.7174 | 0.002709 | 104.56 | 0.002709 | 104.56 | 0 | 0 | 0.0097241 | 2025-07-03 22:25:10 | 0.0019264
1915 | 1 | CC Chg | 5.2306 | 5.2561 | 0.00051819 | 3.7176 | 0.0027104 | 104.62 | 0.0027104 | 104.62 | 0 | 0 | 0.0097294 | 2025-07-03 22:25:20 | 0.0019264
1916 | 1 | CC Chg | 5.2333 | 5.2589 | 0.00051819 | 3.7176 | 0.0027119 | 104.67 | 0.0027119 | 104.67 | 0 | 0 | 0.0097348 | 2025-07-03 22:25:30 | 0.0019264
1917 | 1 | CC Chg | 5.2361 | 5.2617 | 0.00051819 | 3.7178 | 0.0027133 | 104.73 | 0.0027133 | 104.73 | 0 | 0 | 0.0097401 | 2025-07-03 22:25:40 | 0.0019265
1918 | 1 | CC Chg | 5.2389 | 5.2644 | 0.00051819 | 3.718 | 0.0027148 | 104.78 | 0.0027148 | 104.78 | 0 | 0 | 0.0097455 | 2025-07-03 22:25:50 | 0.0019266
1919 | 1 | CC Chg | 5.2417 | 5.2672 | 0.00051819 | 3.718 | 0.0027162 | 104.84 | 0.0027162 | 104.84 | 0 | 0 | 0.0097508 | 2025-07-03 22:26:00 | 0.0019266
1920 | 1 | CC Chg | 5.2444 | 5.27 | 0.00051821 | 3.7182 | 0.0027176 | 104.9 | 0.0027176 | 104.9 | 0 | 0 | 0.0097562 | 2025-07-03 22:26:10 | 0.0019268
1921 | 1 | CC Chg | 5.2472 | 5.2728 | 0.00051821 | 3.7183 | 0.0027191 | 104.95 | 0.0027191 | 104.95 | 0 | 0 | 0.0097616 | 2025-07-03 22:26:20 | 0.0019269
1922 | 1 | CC Chg | 5.25 | 5.2756 | 0.00051819 | 3.7185 | 0.0027205 | 105.01 | 0.0027205 | 105.01 | 0 | 0 | 0.0097669 | 2025-07-03 22:26:30 | 0.0019269
1923 | 1 | CC Chg | 5.2528 | 5.2783 | 0.00051819 | 3.7186 | 0.0027219 | 105.06 | 0.0027219 | 105.06 | 0 | 0 | 0.0097722 | 2025-07-03 22:26:40 | 0.0019269
1924 | 1 | CC Chg | 5.2556 | 5.2811 | 0.00051819 | 3.7187 | 0.0027234 | 105.12 | 0.0027234 | 105.12 | 0 | 0 | 0.0097776 | 2025-07-03 22:26:50 | 0.001927
1925 | 1 | CC Chg | 5.2583 | 5.2839 | 0.00051819 | 3.7189 | 0.0027248 | 105.17 | 0.0027248 | 105.17 | 0 | 0 | 0.009783 | 2025-07-03 22:27:00 | 0.0019271
1926 | 1 | CC Chg | 5.2611 | 5.2867 | 0.00051819 | 3.7189 | 0.0027263 | 105.23 | 0.0027263 | 105.23 | 0 | 0 | 0.0097883 | 2025-07-03 22:27:10 | 0.0019271
1927 | 1 | CC Chg | 5.2639 | 5.2894 | 0.00051819 | 3.7191 | 0.0027277 | 105.28 | 0.0027277 | 105.28 | 0 | 0 | 0.0097937 | 2025-07-03 22:27:20 | 0.0019272
1928 | 1 | CC Chg | 5.2667 | 5.2922 | 0.00051819 | 3.7192 | 0.0027291 | 105.34 | 0.0027291 | 105.34 | 0 | 0 | 0.009799 | 2025-07-03 22:27:30 | 0.0019272
1929 | 1 | CC Chg | 5.2694 | 5.295 | 0.00051819 | 3.7194 | 0.0027306 | 105.4 | 0.0027306 | 105.4 | 0 | 0 | 0.0098044 | 2025-07-03 22:27:40 | 0.0019274
1930 | 1 | CC Chg | 5.2722 | 5.2978 | 0.00051819 | 3.7195 | 0.002732 | 105.45 | 0.002732 | 105.45 | 0 | 0 | 0.0098097 | 2025-07-03 22:27:50 | 0.0019274
1931 | 1 | CC Chg | 5.275 | 5.3006 | 0.00051819 | 3.7196 | 0.0027335 | 105.51 | 0.0027335 | 105.51 | 0 | 0 | 0.0098151 | 2025-07-03 22:28:00 | 0.0019275
1932 | 1 | CC Chg | 5.2778 | 5.3033 | 0.00051819 | 3.7197 | 0.0027349 | 105.56 | 0.0027349 | 105.56 | 0 | 0 | 0.0098204 | 2025-07-03 22:28:10 | 0.0019275
1933 | 1 | CC Chg | 5.2806 | 5.3061 | 0.00051819 | 3.7199 | 0.0027363 | 105.62 | 0.0027363 | 105.62 | 0 | 0 | 0.0098258 | 2025-07-03 22:28:20 | 0.0019276
1934 | 1 | CC Chg | 5.2833 | 5.3089 | 0.00051819 | 3.72 | 0.0027378 | 105.67 | 0.0027378 | 105.67 | 0 | 0 | 0.0098311 | 2025-07-03 22:28:30 | 0.0019277
1935 | 1 | CC Chg | 5.2861 | 5.3117 | 0.00051819 | 3.7201 | 0.0027392 | 105.73 | 0.0027392 | 105.73 | 0 | 0 | 0.0098365 | 2025-07-03 22:28:40 | 0.0019277
1936 | 1 | CC Chg | 5.2889 | 5.3144 | 0.00051819 | 3.7202 | 0.0027407 | 105.78 | 0.0027407 | 105.78 | 0 | 0 | 0.0098418 | 2025-07-03 22:28:50 | 0.0019278
1937 | 1 | CC Chg | 5.2917 | 5.3172 | 0.00051819 | 3.7203 | 0.0027421 | 105.84 | 0.0027421 | 105.84 | 0 | 0 | 0.0098472 | 2025-07-03 22:29:00 | 0.0019278
1938 | 1 | CC Chg | 5.2944 | 5.32 | 0.00051819 | 3.7205 | 0.0027435 | 105.9 | 0.0027435 | 105.9 | 0 | 0 | 0.0098526 | 2025-07-03 22:29:10 | 0.0019279
1939 | 1 | CC Chg | 5.2972 | 5.3228 | 0.00051819 | 3.7206 | 0.002745 | 105.95 | 0.002745 | 105.95 | 0 | 0 | 0.0098579 | 2025-07-03 22:29:20 | 0.001928
1940 | 1 | CC Chg | 5.3 | 5.3256 | 0.00051819 | 3.7207 | 0.0027464 | 106.01 | 0.0027464 | 106.01 | 0 | 0 | 0.0098633 | 2025-07-03 22:29:30 | 0.001928
1941 | 1 | CC Chg | 5.3028 | 5.3283 | 0.00051819 | 3.7209 | 0.0027479 | 106.06 | 0.0027479 | 106.06 | 0 | 0 | 0.0098686 | 2025-07-03 22:29:40 | 0.0019281
1942 | 1 | CC Chg | 5.3056 | 5.3311 | 0.00051819 | 3.721 | 0.0027493 | 106.12 | 0.0027493 | 106.12 | 0 | 0 | 0.009874 | 2025-07-03 22:29:50 | 0.0019282
1943 | 1 | CC Chg | 5.3083 | 5.3339 | 0.00051819 | 3.7212 | 0.0027507 | 106.17 | 0.0027507 | 106.17 | 0 | 0 | 0.0098793 | 2025-07-03 22:30:00 | 0.0019283
1944 | 1 | CC Chg | 5.3111 | 5.3367 | 0.00051819 | 3.7213 | 0.0027522 | 106.23 | 0.0027522 | 106.23 | 0 | 0 | 0.0098847 | 2025-07-03 22:30:10 | 0.0019283
1945 | 1 | CC Chg | 5.3139 | 5.3394 | 0.00051819 | 3.7214 | 0.0027536 | 106.28 | 0.0027536 | 106.28 | 0 | 0 | 0.00989 | 2025-07-03 22:30:20 | 0.0019284
1946 | 1 | CC Chg | 5.3167 | 5.3422 | 0.00051819 | 3.7215 | 0.0027551 | 106.34 | 0.0027551 | 106.34 | 0 | 0 | 0.0098954 | 2025-07-03 22:30:30 | 0.0019284
1947 | 1 | CC Chg | 5.3194 | 5.345 | 0.00051819 | 3.7217 | 0.0027565 | 106.4 | 0.0027565 | 106.4 | 0 | 0 | 0.0099008 | 2025-07-03 22:30:40 | 0.0019286
1948 | 1 | CC Chg | 5.3222 | 5.3478 | 0.00051821 | 3.7217 | 0.0027579 | 106.45 | 0.0027579 | 106.45 | 0 | 0 | 0.0099061 | 2025-07-03 22:30:50 | 0.0019286
1949 | 1 | CC Chg | 5.325 | 5.3506 | 0.00051819 | 3.7219 | 0.0027594 | 106.51 | 0.0027594 | 106.51 | 0 | 0 | 0.0099115 | 2025-07-03 22:31:00 | 0.0019287
1950 | 1 | CC Chg | 5.3278 | 5.3533 | 0.00051819 | 3.722 | 0.0027608 | 106.56 | 0.0027608 | 106.56 | 0 | 0 | 0.0099168 | 2025-07-03 22:31:10 | 0.0019287
1951 | 1 | CC Chg | 5.3306 | 5.3561 | 0.00051819 | 3.7222 | 0.0027622 | 106.62 | 0.0027622 | 106.62 | 0 | 0 | 0.0099222 | 2025-07-03 22:31:20 | 0.0019288
1952 | 1 | CC Chg | 5.3333 | 5.3589 | 0.00051819 | 3.7223 | 0.0027637 | 106.67 | 0.0027637 | 106.67 | 0 | 0 | 0.0099276 | 2025-07-03 22:31:30 | 0.0019289
1953 | 1 | CC Chg | 5.3361 | 5.3617 | 0.00051819 | 3.7225 | 0.0027651 | 106.73 | 0.0027651 | 106.73 | 0 | 0 | 0.0099329 | 2025-07-03 22:31:40 | 0.001929
1954 | 1 | CC Chg | 5.3389 | 5.3644 | 0.00051819 | 3.7225 | 0.0027666 | 106.78 | 0.0027666 | 106.78 | 0 | 0 | 0.0099383 | 2025-07-03 22:31:50 | 0.001929
1955 | 1 | CC Chg | 5.3417 | 5.3672 | 0.00051818 | 3.7227 | 0.002768 | 106.84 | 0.002768 | 106.84 | 0 | 0 | 0.0099436 | 2025-07-03 22:32:00 | 0.001929
1956 | 1 | CC Chg | 5.3444 | 5.37 | 0.00051819 | 3.7228 | 0.0027694 | 106.9 | 0.0027694 | 106.9 | 0 | 0 | 0.009949 | 2025-07-03 22:32:10 | 0.0019291
1957 | 1 | CC Chg | 5.3472 | 5.3728 | 0.00051819 | 3.7229 | 0.0027709 | 106.95 | 0.0027709 | 106.95 | 0 | 0 | 0.0099544 | 2025-07-03 22:32:20 | 0.0019292
1958 | 1 | CC Chg | 5.35 | 5.3756 | 0.00051819 | 3.7231 | 0.0027723 | 107.01 | 0.0027723 | 107.01 | 0 | 0 | 0.0099597 | 2025-07-03 22:32:30 | 0.0019293
1959 | 1 | CC Chg | 5.3528 | 5.3783 | 0.00051819 | 3.7232 | 0.0027738 | 107.06 | 0.0027738 | 107.06 | 0 | 0 | 0.0099651 | 2025-07-03 22:32:40 | 0.0019293
1960 | 1 | CC Chg | 5.3556 | 5.3811 | 0.00051819 | 3.7233 | 0.0027752 | 107.12 | 0.0027752 | 107.12 | 0 | 0 | 0.0099704 | 2025-07-03 22:32:50 | 0.0019294
1961 | 1 | CC Chg | 5.3583 | 5.3839 | 0.00051819 | 3.7234 | 0.0027766 | 107.17 | 0.0027766 | 107.17 | 0 | 0 | 0.0099758 | 2025-07-03 22:33:00 | 0.0019294
1962 | 1 | CC Chg | 5.3611 | 5.3867 | 0.00051819 | 3.7236 | 0.0027781 | 107.23 | 0.0027781 | 107.23 | 0 | 0 | 0.0099811 | 2025-07-03 22:33:10 | 0.0019295
1963 | 1 | CC Chg | 5.3639 | 5.3894 | 0.00051819 | 3.7237 | 0.0027795 | 107.28 | 0.0027795 | 107.28 | 0 | 0 | 0.0099865 | 2025-07-03 22:33:20 | 0.0019296
1964 | 1 | CC Chg | 5.3667 | 5.3922 | 0.00051819 | 3.7239 | 0.002781 | 107.34 | 0.002781 | 107.34 | 0 | 0 | 0.0099919 | 2025-07-03 22:33:30 | 0.0019297
1965 | 1 | CC Chg | 5.3694 | 5.395 | 0.00051819 | 3.724 | 0.0027824 | 107.4 | 0.0027824 | 107.4 | 0 | 0 | 0.0099972 | 2025-07-03 22:33:40 | 0.0019297
1966 | 1 | CC Chg | 5.3722 | 5.3978 | 0.00051819 | 3.7242 | 0.0027838 | 107.45 | 0.0027838 | 107.45 | 0 | 0 | 0.010003 | 2025-07-03 22:33:50 | 0.0019298
1967 | 1 | CC Chg | 5.375 | 5.4006 | 0.00051819 | 3.7244 | 0.0027853 | 107.51 | 0.0027853 | 107.51 | 0 | 0 | 0.010008 | 2025-07-03 22:34:00 | 0.0019299
1968 | 1 | CC Chg | 5.3778 | 5.4033 | 0.00051818 | 3.7246 | 0.0027867 | 107.56 | 0.0027867 | 107.56 | 0 | 0 | 0.010013 | 2025-07-03 22:34:10 | 0.00193
1969 | 1 | CC Chg | 5.3806 | 5.4061 | 0.00051819 | 3.7246 | 0.0027882 | 107.62 | 0.0027882 | 107.62 | 0 | 0 | 0.010019 | 2025-07-03 22:34:20 | 0.00193
1970 | 1 | CC Chg | 5.3833 | 5.4089 | 0.00051819 | 3.7247 | 0.0027896 | 107.67 | 0.0027896 | 107.67 | 0 | 0 | 0.010024 | 2025-07-03 22:34:30 | 0.0019301
1971 | 1 | CC Chg | 5.3861 | 5.4117 | 0.00051819 | 3.7249 | 0.002791 | 107.73 | 0.002791 | 107.73 | 0 | 0 | 0.010029 | 2025-07-03 22:34:40 | 0.0019302
1972 | 1 | CC Chg | 5.3889 | 5.4144 | 0.00051819 | 3.7251 | 0.0027925 | 107.78 | 0.0027925 | 107.78 | 0 | 0 | 0.010035 | 2025-07-03 22:34:50 | 0.0019303
1973 | 1 | CC Chg | 5.3917 | 5.4172 | 0.00051819 | 3.7252 | 0.0027939 | 107.84 | 0.0027939 | 107.84 | 0 | 0 | 0.01004 | 2025-07-03 22:35:00 | 0.0019304
1974 | 1 | CC Chg | 5.3944 | 5.42 | 0.00051819 | 3.7253 | 0.0027953 | 107.9 | 0.0027953 | 107.9 | 0 | 0 | 0.010045 | 2025-07-03 22:35:10 | 0.0019304
1975 | 1 | CC Chg | 5.3972 | 5.4228 | 0.00051819 | 3.7255 | 0.0027968 | 107.95 | 0.0027968 | 107.95 | 0 | 0 | 0.010051 | 2025-07-03 22:35:20 | 0.0019305
1976 | 1 | CC Chg | 5.4 | 5.4256 | 0.00051819 | 3.7256 | 0.0027982 | 108.01 | 0.0027982 | 108.01 | 0 | 0 | 0.010056 | 2025-07-03 22:35:30 | 0.0019306
1977 | 1 | CC Chg | 5.4028 | 5.4283 | 0.00051819 | 3.7258 | 0.0027997 | 108.06 | 0.0027997 | 108.06 | 0 | 0 | 0.010062 | 2025-07-03 22:35:40 | 0.0019307
1978 | 1 | CC Chg | 5.4056 | 5.4311 | 0.00051821 | 3.726 | 0.0028011 | 108.12 | 0.0028011 | 108.12 | 0 | 0 | 0.010067 | 2025-07-03 22:35:50 | 0.0019309
1979 | 1 | CC Chg | 5.4083 | 5.4339 | 0.00051819 | 3.7261 | 0.0028026 | 108.17 | 0.0028026 | 108.17 | 0 | 0 | 0.010072 | 2025-07-03 22:36:00 | 0.0019308
1980 | 1 | CC Chg | 5.4111 | 5.4367 | 0.00051819 | 3.7262 | 0.002804 | 108.23 | 0.002804 | 108.23 | 0 | 0 | 0.010078 | 2025-07-03 22:36:10 | 0.0019309
1981 | 1 | CC Chg | 5.4139 | 5.4394 | 0.00051819 | 3.7264 | 0.0028054 | 108.28 | 0.0028054 | 108.28 | 0 | 0 | 0.010083 | 2025-07-03 22:36:20 | 0.001931
1982 | 1 | CC Chg | 5.4167 | 5.4422 | 0.00051819 | 3.7266 | 0.0028069 | 108.34 | 0.0028069 | 108.34 | 0 | 0 | 0.010088 | 2025-07-03 22:36:30 | 0.0019311
1983 | 1 | CC Chg | 5.4194 | 5.445 | 0.00051819 | 3.7267 | 0.0028083 | 108.4 | 0.0028083 | 108.4 | 0 | 0 | 0.010094 | 2025-07-03 22:36:40 | 0.0019311
1984 | 1 | CC Chg | 5.4222 | 5.4478 | 0.00051819 | 3.7269 | 0.0028098 | 108.45 | 0.0028098 | 108.45 | 0 | 0 | 0.010099 | 2025-07-03 22:36:50 | 0.0019312
1985 | 1 | CC Chg | 5.425 | 5.4506 | 0.00051819 | 3.7269 | 0.0028112 | 108.51 | 0.0028112 | 108.51 | 0 | 0 | 0.010104 | 2025-07-03 22:37:00 | 0.0019312
1986 | 1 | CC Chg | 5.4278 | 5.4533 | 0.00051819 | 3.7271 | 0.0028126 | 108.56 | 0.0028126 | 108.56 | 0 | 0 | 0.01011 | 2025-07-03 22:37:10 | 0.0019314
1987 | 1 | CC Chg | 5.4306 | 5.4561 | 0.00051821 | 3.7271 | 0.0028141 | 108.62 | 0.0028141 | 108.62 | 0 | 0 | 0.010115 | 2025-07-03 22:37:20 | 0.0019314
1988 | 1 | CC Chg | 5.4333 | 5.4589 | 0.00051821 | 3.7273 | 0.0028155 | 108.67 | 0.0028155 | 108.67 | 0 | 0 | 0.010121 | 2025-07-03 22:37:30 | 0.0019315
1989 | 1 | CC Chg | 5.4361 | 5.4617 | 0.00051819 | 3.7274 | 0.0028169 | 108.73 | 0.0028169 | 108.73 | 0 | 0 | 0.010126 | 2025-07-03 22:37:40 | 0.0019315
1990 | 1 | CC Chg | 5.4389 | 5.4644 | 0.00051819 | 3.7276 | 0.0028184 | 108.78 | 0.0028184 | 108.78 | 0 | 0 | 0.010131 | 2025-07-03 22:37:50 | 0.0019316
1991 | 1 | CC Chg | 5.4417 | 5.4672 | 0.00051819 | 3.7277 | 0.0028198 | 108.84 | 0.0028198 | 108.84 | 0 | 0 | 0.010137 | 2025-07-03 22:38:00 | 0.0019317
1992 | 1 | CC Chg | 5.4444 | 5.47 | 0.00051821 | 3.7278 | 0.0028213 | 108.9 | 0.0028213 | 108.9 | 0 | 0 | 0.010142 | 2025-07-03 22:38:10 | 0.0019318
1993 | 1 | CC Chg | 5.4472 | 5.4728 | 0.00051819 | 3.7279 | 0.0028227 | 108.95 | 0.0028227 | 108.95 | 0 | 0 | 0.010147 | 2025-07-03 22:38:20 | 0.0019318
1994 | 1 | CC Chg | 5.45 | 5.4756 | 0.00051819 | 3.7281 | 0.0028241 | 109.01 | 0.0028241 | 109.01 | 0 | 0 | 0.010153 | 2025-07-03 22:38:30 | 0.0019319
1995 | 1 | CC Chg | 5.4528 | 5.4783 | 0.00051819 | 3.7282 | 0.0028256 | 109.06 | 0.0028256 | 109.06 | 0 | 0 | 0.010158 | 2025-07-03 22:38:40 | 0.0019319
1996 | 1 | CC Chg | 5.4556 | 5.4811 | 0.00051819 | 3.7284 | 0.002827 | 109.12 | 0.002827 | 109.12 | 0 | 0 | 0.010164 | 2025-07-03 22:38:50 | 0.001932
1997 | 1 | CC Chg | 5.4583 | 5.4839 | 0.00051819 | 3.7285 | 0.0028285 | 109.17 | 0.0028285 | 109.17 | 0 | 0 | 0.010169 | 2025-07-03 22:39:00 | 0.0019321
1998 | 1 | CC Chg | 5.4611 | 5.4867 | 0.00051819 | 3.7286 | 0.0028299 | 109.23 | 0.0028299 | 109.23 | 0 | 0 | 0.010174 | 2025-07-03 22:39:10 | 0.0019321
1999 | 1 | CC Chg | 5.4639 | 5.4894 | 0.00051819 | 3.7287 | 0.0028313 | 109.28 | 0.0028313 | 109.28 | 0 | 0 | 0.01018 | 2025-07-03 22:39:20 | 0.0019322
2000 | 1 | CC Chg | 5.4667 | 5.4922 | 0.00051819 | 3.7289 | 0.0028328 | 109.34 | 0.0028328 | 109.34 | 0 | 0 | 0.010185 | 2025-07-03 22:39:30 | 0.0019323
2001 | 1 | CC Chg | 5.4694 | 5.495 | 0.00051819 | 3.729 | 0.0028342 | 109.4 | 0.0028342 | 109.4 | 0 | 0 | 0.01019 | 2025-07-03 22:39:40 | 0.0019323
2002 | 1 | CC Chg | 5.4722 | 5.4978 | 0.00051819 | 3.7291 | 0.0028357 | 109.45 | 0.0028357 | 109.45 | 0 | 0 | 0.010196 | 2025-07-03 22:39:50 | 0.0019324
2003 | 1 | CC Chg | 5.475 | 5.5006 | 0.00051819 | 3.7293 | 0.0028371 | 109.51 | 0.0028371 | 109.51 | 0 | 0 | 0.010201 | 2025-07-03 22:40:00 | 0.0019325
2004 | 1 | CC Chg | 5.4778 | 5.5033 | 0.00051819 | 3.7294 | 0.0028385 | 109.56 | 0.0028385 | 109.56 | 0 | 0 | 0.010206 | 2025-07-03 22:40:10 | 0.0019325
2005 | 1 | CC Chg | 5.4806 | 5.5061 | 0.00051819 | 3.7295 | 0.00284 | 109.62 | 0.00284 | 109.62 | 0 | 0 | 0.010212 | 2025-07-03 22:40:20 | 0.0019326
2006 | 1 | CC Chg | 5.4833 | 5.5089 | 0.00051819 | 3.7297 | 0.0028414 | 109.67 | 0.0028414 | 109.67 | 0 | 0 | 0.010217 | 2025-07-03 22:40:30 | 0.0019327
2007 | 1 | CC Chg | 5.4861 | 5.5117 | 0.00051819 | 3.7298 | 0.0028429 | 109.73 | 0.0028429 | 109.73 | 0 | 0 | 0.010223 | 2025-07-03 22:40:40 | 0.0019328
2008 | 1 | CC Chg | 5.4889 | 5.5144 | 0.00051819 | 3.7299 | 0.0028443 | 109.78 | 0.0028443 | 109.78 | 0 | 0 | 0.010228 | 2025-07-03 22:40:50 | 0.0019328
2009 | 1 | CC Chg | 5.4917 | 5.5172 | 0.00051819 | 3.7301 | 0.0028457 | 109.84 | 0.0028457 | 109.84 | 0 | 0 | 0.010233 | 2025-07-03 22:41:00 | 0.0019329
2010 | 1 | CC Chg | 5.4944 | 5.52 | 0.00051819 | 3.7302 | 0.0028472 | 109.9 | 0.0028472 | 109.9 | 0 | 0 | 0.010239 | 2025-07-03 22:41:10 | 0.0019329
2011 | 1 | CC Chg | 5.4972 | 5.5228 | 0.00051819 | 3.7303 | 0.0028486 | 109.95 | 0.0028486 | 109.95 | 0 | 0 | 0.010244 | 2025-07-03 22:41:20 | 0.001933
2012 | 1 | CC Chg | 5.5 | 5.5256 | 0.00051819 | 3.7304 | 0.00285 | 110.01 | 0.00285 | 110.01 | 0 | 0 | 0.010249 | 2025-07-03 22:41:30 | 0.0019331
2013 | 1 | CC Chg | 5.5028 | 5.5283 | 0.00051818 | 3.7306 | 0.0028515 | 110.06 | 0.0028515 | 110.06 | 0 | 0 | 0.010255 | 2025-07-03 22:41:40 | 0.0019331
2014 | 1 | CC Chg | 5.5056 | 5.5311 | 0.00051819 | 3.7307 | 0.0028529 | 110.12 | 0.0028529 | 110.12 | 0 | 0 | 0.01026 | 2025-07-03 22:41:50 | 0.0019332
2015 | 1 | CC Chg | 5.5083 | 5.5339 | 0.00051819 | 3.7308 | 0.0028544 | 110.17 | 0.0028544 | 110.17 | 0 | 0 | 0.010266 | 2025-07-03 22:42:00 | 0.0019333
2016 | 1 | CC Chg | 5.5111 | 5.5367 | 0.00051819 | 3.731 | 0.0028558 | 110.23 | 0.0028558 | 110.23 | 0 | 0 | 0.010271 | 2025-07-03 22:42:10 | 0.0019334
2017 | 1 | CC Chg | 5.5139 | 5.5394 | 0.00051819 | 3.7311 | 0.0028572 | 110.28 | 0.0028572 | 110.28 | 0 | 0 | 0.010276 | 2025-07-03 22:42:20 | 0.0019334
2018 | 1 | CC Chg | 5.5167 | 5.5422 | 0.00051819 | 3.7313 | 0.0028587 | 110.34 | 0.0028587 | 110.34 | 0 | 0 | 0.010282 | 2025-07-03 22:42:30 | 0.0019335
2019 | 1 | CC Chg | 5.5194 | 5.545 | 0.00051819 | 3.7314 | 0.0028601 | 110.4 | 0.0028601 | 110.4 | 0 | 0 | 0.010287 | 2025-07-03 22:42:40 | 0.0019336
2020 | 1 | CC Chg | 5.5222 | 5.5478 | 0.00051819 | 3.7315 | 0.0028616 | 110.45 | 0.0028616 | 110.45 | 0 | 0 | 0.010292 | 2025-07-03 22:42:50 | 0.0019336
2021 | 1 | CC Chg | 5.525 | 5.5506 | 0.00051819 | 3.7317 | 0.002863 | 110.51 | 0.002863 | 110.51 | 0 | 0 | 0.010298 | 2025-07-03 22:43:00 | 0.0019337
2022 | 1 | CC Chg | 5.5278 | 5.5533 | 0.00051819 | 3.7319 | 0.0028645 | 110.56 | 0.0028645 | 110.56 | 0 | 0 | 0.010303 | 2025-07-03 22:43:10 | 0.0019338
2023 | 1 | CC Chg | 5.5306 | 5.5561 | 0.00051819 | 3.732 | 0.0028659 | 110.62 | 0.0028659 | 110.62 | 0 | 0 | 0.010308 | 2025-07-03 22:43:20 | 0.0019339
2024 | 1 | CC Chg | 5.5333 | 5.5589 | 0.00051819 | 3.7321 | 0.0028673 | 110.67 | 0.0028673 | 110.67 | 0 | 0 | 0.010314 | 2025-07-03 22:43:30 | 0.0019339
2025 | 1 | CC Chg | 5.5361 | 5.5617 | 0.00051819 | 3.7322 | 0.0028688 | 110.73 | 0.0028688 | 110.73 | 0 | 0 | 0.010319 | 2025-07-03 22:43:40 | 0.001934
2026 | 1 | CC Chg | 5.5389 | 5.5644 | 0.00051819 | 3.7323 | 0.0028702 | 110.78 | 0.0028702 | 110.78 | 0 | 0 | 0.010325 | 2025-07-03 22:43:50 | 0.001934
2027 | 1 | CC Chg | 5.5417 | 5.5672 | 0.00051819 | 3.7324 | 0.0028716 | 110.84 | 0.0028716 | 110.84 | 0 | 0 | 0.01033 | 2025-07-03 22:44:00 | 0.0019341
2028 | 1 | CC Chg | 5.5444 | 5.57 | 0.00051819 | 3.7326 | 0.0028731 | 110.9 | 0.0028731 | 110.9 | 0 | 0 | 0.010335 | 2025-07-03 22:44:10 | 0.0019342
2029 | 1 | CC Chg | 5.5472 | 5.5728 | 0.00051819 | 3.7328 | 0.0028745 | 110.95 | 0.0028745 | 110.95 | 0 | 0 | 0.010341 | 2025-07-03 22:44:20 | 0.0019343
2030 | 1 | CC Chg | 5.55 | 5.5756 | 0.00051819 | 3.7329 | 0.002876 | 111.01 | 0.002876 | 111.01 | 0 | 0 | 0.010346 | 2025-07-03 22:44:30 | 0.0019344
2031 | 1 | CC Chg | 5.5528 | 5.5783 | 0.00051819 | 3.733 | 0.0028774 | 111.06 | 0.0028774 | 111.06 | 0 | 0 | 0.010351 | 2025-07-03 22:44:40 | 0.0019344
2032 | 1 | CC Chg | 5.5556 | 5.5811 | 0.00051819 | 3.7332 | 0.0028788 | 111.12 | 0.0028788 | 111.12 | 0 | 0 | 0.010357 | 2025-07-03 22:44:50 | 0.0019345
2033 | 1 | CC Chg | 5.5583 | 5.5839 | 0.00051819 | 3.7333 | 0.0028803 | 111.17 | 0.0028803 | 111.17 | 0 | 0 | 0.010362 | 2025-07-03 22:45:00 | 0.0019346
2034 | 1 | CC Chg | 5.5611 | 5.5867 | 0.00051819 | 3.7334 | 0.0028817 | 111.23 | 0.0028817 | 111.23 | 0 | 0 | 0.010368 | 2025-07-03 22:45:10 | 0.0019346
2035 | 1 | CC Chg | 5.5639 | 5.5894 | 0.00051819 | 3.7335 | 0.0028832 | 111.28 | 0.0028832 | 111.28 | 0 | 0 | 0.010373 | 2025-07-03 22:45:20 | 0.0019347
2036 | 1 | CC Chg | 5.5667 | 5.5922 | 0.00051819 | 3.7337 | 0.0028846 | 111.34 | 0.0028846 | 111.34 | 0 | 0 | 0.010378 | 2025-07-03 22:45:30 | 0.0019348
2037 | 1 | CC Chg | 5.5694 | 5.595 | 0.00051819 | 3.7338 | 0.002886 | 111.4 | 0.002886 | 111.4 | 0 | 0 | 0.010384 | 2025-07-03 22:45:40 | 0.0019348
2038 | 1 | CC Chg | 5.5722 | 5.5978 | 0.00051819 | 3.734 | 0.0028875 | 111.45 | 0.0028875 | 111.45 | 0 | 0 | 0.010389 | 2025-07-03 22:45:50 | 0.0019349
2039 | 1 | CC Chg | 5.575 | 5.6006 | 0.00051819 | 3.7341 | 0.0028889 | 111.51 | 0.0028889 | 111.51 | 0 | 0 | 0.010394 | 2025-07-03 22:46:00 | 0.001935
2040 | 1 | CC Chg | 5.5778 | 5.6033 | 0.00051819 | 3.7342 | 0.0028904 | 111.56 | 0.0028904 | 111.56 | 0 | 0 | 0.0104 | 2025-07-03 22:46:10 | 0.001935
2041 | 1 | CC Chg | 5.5806 | 5.6061 | 0.00051819 | 3.7344 | 0.0028918 | 111.62 | 0.0028918 | 111.62 | 0 | 0 | 0.010405 | 2025-07-03 22:46:20 | 0.0019351
2042 | 1 | CC Chg | 5.5833 | 5.6089 | 0.00051819 | 3.7346 | 0.0028932 | 111.67 | 0.0028932 | 111.67 | 0 | 0 | 0.010411 | 2025-07-03 22:46:30 | 0.0019352
2043 | 1 | CC Chg | 5.5861 | 5.6117 | 0.00051819 | 3.7347 | 0.0028947 | 111.73 | 0.0028947 | 111.73 | 0 | 0 | 0.010416 | 2025-07-03 22:46:40 | 0.0019353
2044 | 1 | CC Chg | 5.5889 | 5.6144 | 0.00051819 | 3.7349 | 0.0028961 | 111.78 | 0.0028961 | 111.78 | 0 | 0 | 0.010421 | 2025-07-03 22:46:50 | 0.0019354
2045 | 1 | CC Chg | 5.5917 | 5.6172 | 0.00051819 | 3.735 | 0.0028976 | 111.84 | 0.0028976 | 111.84 | 0 | 0 | 0.010427 | 2025-07-03 22:47:00 | 0.0019354
2046 | 1 | CC Chg | 5.5944 | 5.62 | 0.00051819 | 3.7351 | 0.002899 | 111.9 | 0.002899 | 111.9 | 0 | 0 | 0.010432 | 2025-07-03 22:47:10 | 0.0019355
2047 | 1 | CC Chg | 5.5972 | 5.6228 | 0.00051819 | 3.7353 | 0.0029004 | 111.95 | 0.0029004 | 111.95 | 0 | 0 | 0.010437 | 2025-07-03 22:47:20 | 0.0019356
2048 | 1 | CC Chg | 5.6 | 5.6256 | 0.00051819 | 3.7354 | 0.0029019 | 112.01 | 0.0029019 | 112.01 | 0 | 0 | 0.010443 | 2025-07-03 22:47:30 | 0.0019356
2049 | 1 | CC Chg | 5.6028 | 5.6283 | 0.00051819 | 3.7356 | 0.0029033 | 112.06 | 0.0029033 | 112.06 | 0 | 0 | 0.010448 | 2025-07-03 22:47:40 | 0.0019357
2050 | 1 | CC Chg | 5.6056 | 5.6311 | 0.00051819 | 3.7357 | 0.0029048 | 112.12 | 0.0029048 | 112.12 | 0 | 0 | 0.010454 | 2025-07-03 22:47:50 | 0.0019358
2051 | 1 | CC Chg | 5.6083 | 5.6339 | 0.00051819 | 3.7359 | 0.0029062 | 112.17 | 0.0029062 | 112.17 | 0 | 0 | 0.010459 | 2025-07-03 22:48:00 | 0.0019359
2052 | 1 | CC Chg | 5.6111 | 5.6367 | 0.00051819 | 3.736 | 0.0029076 | 112.23 | 0.0029076 | 112.23 | 0 | 0 | 0.010464 | 2025-07-03 22:48:10 | 0.001936
2053 | 1 | CC Chg | 5.6139 | 5.6394 | 0.00051819 | 3.7361 | 0.0029091 | 112.28 | 0.0029091 | 112.28 | 0 | 0 | 0.01047 | 2025-07-03 22:48:20 | 0.001936
2054 | 1 | CC Chg | 5.6167 | 5.6422 | 0.00051819 | 3.7363 | 0.0029105 | 112.34 | 0.0029105 | 112.34 | 0 | 0 | 0.010475 | 2025-07-03 22:48:30 | 0.0019361
2055 | 1 | CC Chg | 5.6194 | 5.645 | 0.00051819 | 3.7364 | 0.0029119 | 112.4 | 0.0029119 | 112.4 | 0 | 0 | 0.01048 | 2025-07-03 22:48:40 | 0.0019362
2056 | 1 | CC Chg | 5.6222 | 5.6478 | 0.00051818 | 3.7365 | 0.0029134 | 112.45 | 0.0029134 | 112.45 | 0 | 0 | 0.010486 | 2025-07-03 22:48:50 | 0.0019362
2057 | 1 | CC Chg | 5.625 | 5.6506 | 0.00051819 | 3.7367 | 0.0029148 | 112.51 | 0.0029148 | 112.51 | 0 | 0 | 0.010491 | 2025-07-03 22:49:00 | 0.0019363
2058 | 1 | CC Chg | 5.6278 | 5.6533 | 0.00051819 | 3.7368 | 0.0029163 | 112.56 | 0.0029163 | 112.56 | 0 | 0 | 0.010497 | 2025-07-03 22:49:10 | 0.0019364
2059 | 1 | CC Chg | 5.6306 | 5.6561 | 0.00051819 | 3.737 | 0.0029177 | 112.62 | 0.0029177 | 112.62 | 0 | 0 | 0.010502 | 2025-07-03 22:49:20 | 0.0019365
2060 | 1 | CC Chg | 5.6333 | 5.6589 | 0.00051821 | 3.7371 | 0.0029191 | 112.67 | 0.0029191 | 112.67 | 0 | 0 | 0.010507 | 2025-07-03 22:49:30 | 0.0019366
2061 | 1 | CC Chg | 5.6361 | 5.6617 | 0.00051819 | 3.7373 | 0.0029206 | 112.73 | 0.0029206 | 112.73 | 0 | 0 | 0.010513 | 2025-07-03 22:49:40 | 0.0019366
2062 | 1 | CC Chg | 5.6389 | 5.6644 | 0.00051819 | 3.7374 | 0.002922 | 112.78 | 0.002922 | 112.78 | 0 | 0 | 0.010518 | 2025-07-03 22:49:50 | 0.0019367
2063 | 1 | CC Chg | 5.6417 | 5.6672 | 0.00051819 | 3.7375 | 0.0029235 | 112.84 | 0.0029235 | 112.84 | 0 | 0 | 0.010523 | 2025-07-03 22:50:00 | 0.0019367
2064 | 1 | CC Chg | 5.6444 | 5.67 | 0.00051819 | 3.7376 | 0.0029249 | 112.9 | 0.0029249 | 112.9 | 0 | 0 | 0.010529 | 2025-07-03 22:50:10 | 0.0019368
2065 | 1 | CC Chg | 5.6472 | 5.6728 | 0.00051819 | 3.7378 | 0.0029263 | 112.95 | 0.0029263 | 112.95 | 0 | 0 | 0.010534 | 2025-07-03 22:50:20 | 0.0019369
2066 | 1 | CC Chg | 5.65 | 5.6756 | 0.00051819 | 3.738 | 0.0029278 | 113.01 | 0.0029278 | 113.01 | 0 | 0 | 0.01054 | 2025-07-03 22:50:30 | 0.001937
2067 | 1 | CC Chg | 5.6528 | 5.6783 | 0.00051818 | 3.738 | 0.0029292 | 113.06 | 0.0029292 | 113.06 | 0 | 0 | 0.010545 | 2025-07-03 22:50:40 | 0.001937
2068 | 1 | CC Chg | 5.6556 | 5.6811 | 0.00051819 | 3.7382 | 0.0029307 | 113.12 | 0.0029307 | 113.12 | 0 | 0 | 0.01055 | 2025-07-03 22:50:50 | 0.0019371
2069 | 1 | CC Chg | 5.6583 | 5.6839 | 0.00051819 | 3.7383 | 0.0029321 | 113.17 | 0.0029321 | 113.17 | 0 | 0 | 0.010556 | 2025-07-03 22:51:00 | 0.0019371
2070 | 1 | CC Chg | 5.6611 | 5.6867 | 0.00051819 | 3.7385 | 0.0029335 | 113.23 | 0.0029335 | 113.23 | 0 | 0 | 0.010561 | 2025-07-03 22:51:10 | 0.0019372
2071 | 1 | CC Chg | 5.6639 | 5.6894 | 0.00051819 | 3.7386 | 0.002935 | 113.28 | 0.002935 | 113.28 | 0 | 0 | 0.010567 | 2025-07-03 22:51:20 | 0.0019373
2072 | 1 | CC Chg | 5.6667 | 5.6922 | 0.00051819 | 3.7388 | 0.0029364 | 113.34 | 0.0029364 | 113.34 | 0 | 0 | 0.010572 | 2025-07-03 22:51:30 | 0.0019374
2073 | 1 | CC Chg | 5.6694 | 5.695 | 0.00051819 | 3.7388 | 0.0029379 | 113.4 | 0.0029379 | 113.4 | 0 | 0 | 0.010577 | 2025-07-03 22:51:40 | 0.0019374
2074 | 1 | CC Chg | 5.6722 | 5.6978 | 0.00051819 | 3.739 | 0.0029393 | 113.45 | 0.0029393 | 113.45 | 0 | 0 | 0.010583 | 2025-07-03 22:51:50 | 0.0019375
2075 | 1 | CC Chg | 5.675 | 5.7006 | 0.00051819 | 3.7392 | 0.0029407 | 113.51 | 0.0029407 | 113.51 | 0 | 0 | 0.010588 | 2025-07-03 22:52:00 | 0.0019376
2076 | 1 | CC Chg | 5.6778 | 5.7033 | 0.00051819 | 3.7393 | 0.0029422 | 113.56 | 0.0029422 | 113.56 | 0 | 0 | 0.010593 | 2025-07-03 22:52:10 | 0.0019377
2077 | 1 | CC Chg | 5.6806 | 5.7061 | 0.00051819 | 3.7395 | 0.0029436 | 113.62 | 0.0029436 | 113.62 | 0 | 0 | 0.010599 | 2025-07-03 22:52:20 | 0.0019378
2078 | 1 | CC Chg | 5.6833 | 5.7089 | 0.00051819 | 3.7396 | 0.002945 | 113.67 | 0.002945 | 113.67 | 0 | 0 | 0.010604 | 2025-07-03 22:52:30 | 0.0019378
2079 | 1 | CC Chg | 5.6861 | 5.7117 | 0.00051819 | 3.7397 | 0.0029465 | 113.73 | 0.0029465 | 113.73 | 0 | 0 | 0.01061 | 2025-07-03 22:52:40 | 0.0019379
2080 | 1 | CC Chg | 5.6889 | 5.7144 | 0.00051819 | 3.7399 | 0.0029479 | 113.78 | 0.0029479 | 113.78 | 0 | 0 | 0.010615 | 2025-07-03 22:52:50 | 0.001938
2081 | 1 | CC Chg | 5.6917 | 5.7172 | 0.00051819 | 3.74 | 0.0029494 | 113.84 | 0.0029494 | 113.84 | 0 | 0 | 0.01062 | 2025-07-03 22:53:00 | 0.001938
2082 | 1 | CC Chg | 5.6944 | 5.72 | 0.00051819 | 3.7402 | 0.0029508 | 113.9 | 0.0029508 | 113.9 | 0 | 0 | 0.010626 | 2025-07-03 22:53:10 | 0.0019381
2083 | 1 | CC Chg | 5.6972 | 5.7228 | 0.00051819 | 3.7403 | 0.0029523 | 113.95 | 0.0029523 | 113.95 | 0 | 0 | 0.010631 | 2025-07-03 22:53:20 | 0.0019382
2084 | 1 | CC Chg | 5.7 | 5.7256 | 0.00051819 | 3.7405 | 0.0029537 | 114.01 | 0.0029537 | 114.01 | 0 | 0 | 0.010637 | 2025-07-03 22:53:30 | 0.0019383
2085 | 1 | CC Chg | 5.7028 | 5.7283 | 0.00051818 | 3.7406 | 0.0029551 | 114.06 | 0.0029551 | 114.06 | 0 | 0 | 0.010642 | 2025-07-03 22:53:40 | 0.0019383
2086 | 1 | CC Chg | 5.7056 | 5.7311 | 0.00051819 | 3.7407 | 0.0029566 | 114.12 | 0.0029566 | 114.12 | 0 | 0 | 0.010647 | 2025-07-03 22:53:50 | 0.0019384
2087 | 1 | CC Chg | 5.7083 | 5.7339 | 0.00051819 | 3.7409 | 0.002958 | 114.17 | 0.002958 | 114.17 | 0 | 0 | 0.010653 | 2025-07-03 22:54:00 | 0.0019385
2088 | 1 | CC Chg | 5.7111 | 5.7367 | 0.00051819 | 3.741 | 0.0029595 | 114.23 | 0.0029595 | 114.23 | 0 | 0 | 0.010658 | 2025-07-03 22:54:10 | 0.0019386
2089 | 1 | CC Chg | 5.7139 | 5.7394 | 0.00051819 | 3.7412 | 0.0029609 | 114.28 | 0.0029609 | 114.28 | 0 | 0 | 0.010663 | 2025-07-03 22:54:20 | 0.0019387
2090 | 1 | CC Chg | 5.7167 | 5.7422 | 0.00051819 | 3.7413 | 0.0029623 | 114.34 | 0.0029623 | 114.34 | 0 | 0 | 0.010669 | 2025-07-03 22:54:30 | 0.0019387
2091 | 1 | CC Chg | 5.7194 | 5.745 | 0.00051819 | 3.7415 | 0.0029638 | 114.4 | 0.0029638 | 114.4 | 0 | 0 | 0.010674 | 2025-07-03 22:54:40 | 0.0019388
2092 | 1 | CC Chg | 5.7222 | 5.7478 | 0.00051819 | 3.7417 | 0.0029652 | 114.45 | 0.0029652 | 114.45 | 0 | 0 | 0.01068 | 2025-07-03 22:54:50 | 0.0019389
2093 | 1 | CC Chg | 5.725 | 5.7506 | 0.00051819 | 3.7418 | 0.0029666 | 114.51 | 0.0029666 | 114.51 | 0 | 0 | 0.010685 | 2025-07-03 22:55:00 | 0.001939
2094 | 1 | CC Chg | 5.7278 | 5.7533 | 0.00051819 | 3.7419 | 0.0029681 | 114.56 | 0.0029681 | 114.56 | 0 | 0 | 0.01069 | 2025-07-03 22:55:10 | 0.001939
2095 | 1 | CC Chg | 5.7306 | 5.7561 | 0.00051819 | 3.7421 | 0.0029695 | 114.62 | 0.0029695 | 114.62 | 0 | 0 | 0.010696 | 2025-07-03 22:55:20 | 0.0019391
2096 | 1 | CC Chg | 5.7333 | 5.7589 | 0.00051818 | 3.7422 | 0.002971 | 114.67 | 0.002971 | 114.67 | 0 | 0 | 0.010701 | 2025-07-03 22:55:30 | 0.0019391
2097 | 1 | CC Chg | 5.7361 | 5.7617 | 0.00051819 | 3.7424 | 0.0029724 | 114.73 | 0.0029724 | 114.73 | 0 | 0 | 0.010707 | 2025-07-03 22:55:40 | 0.0019393
2098 | 1 | CC Chg | 5.7389 | 5.7644 | 0.00051819 | 3.7425 | 0.0029738 | 114.78 | 0.0029738 | 114.78 | 0 | 0 | 0.010712 | 2025-07-03 22:55:50 | 0.0019393
2099 | 1 | CC Chg | 5.7417 | 5.7672 | 0.00051819 | 3.7426 | 0.0029753 | 114.84 | 0.0029753 | 114.84 | 0 | 0 | 0.010717 | 2025-07-03 22:56:00 | 0.0019394
2100 | 1 | CC Chg | 5.7444 | 5.77 | 0.00051819 | 3.7428 | 0.0029767 | 114.9 | 0.0029767 | 114.9 | 0 | 0 | 0.010723 | 2025-07-03 22:56:10 | 0.0019395
2101 | 1 | CC Chg | 5.7472 | 5.7728 | 0.00051819 | 3.7429 | 0.0029782 | 114.95 | 0.0029782 | 114.95 | 0 | 0 | 0.010728 | 2025-07-03 22:56:20 | 0.0019395
2102 | 1 | CC Chg | 5.75 | 5.7756 | 0.00051819 | 3.7431 | 0.0029796 | 115.01 | 0.0029796 | 115.01 | 0 | 0 | 0.010733 | 2025-07-03 22:56:30 | 0.0019396
2103 | 1 | CC Chg | 5.7528 | 5.7783 | 0.00051819 | 3.7432 | 0.002981 | 115.06 | 0.002981 | 115.06 | 0 | 0 | 0.010739 | 2025-07-03 22:56:40 | 0.0019397
2104 | 1 | CC Chg | 5.7556 | 5.7811 | 0.00051821 | 3.7434 | 0.0029825 | 115.12 | 0.0029825 | 115.12 | 0 | 0 | 0.010744 | 2025-07-03 22:56:50 | 0.0019399
2105 | 1 | CC Chg | 5.7583 | 5.7839 | 0.00051819 | 3.7435 | 0.0029839 | 115.17 | 0.0029839 | 115.17 | 0 | 0 | 0.01075 | 2025-07-03 22:57:00 | 0.0019398
2106 | 1 | CC Chg | 5.7611 | 5.7867 | 0.00051819 | 3.7436 | 0.0029854 | 115.23 | 0.0029854 | 115.23 | 0 | 0 | 0.010755 | 2025-07-03 22:57:10 | 0.0019399
2107 | 1 | CC Chg | 5.7639 | 5.7894 | 0.00051822 | 3.7438 | 0.0029868 | 115.28 | 0.0029868 | 115.28 | 0 | 0 | 0.01076 | 2025-07-03 22:57:20 | 0.0019401
2108 | 1 | CC Chg | 5.7667 | 5.7922 | 0.00051819 | 3.744 | 0.0029882 | 115.34 | 0.0029882 | 115.34 | 0 | 0 | 0.010766 | 2025-07-03 22:57:30 | 0.0019401
2109 | 1 | CC Chg | 5.7694 | 5.795 | 0.00051819 | 3.7441 | 0.0029897 | 115.4 | 0.0029897 | 115.4 | 0 | 0 | 0.010771 | 2025-07-03 22:57:40 | 0.0019402
2110 | 1 | CC Chg | 5.7722 | 5.7978 | 0.00051819 | 3.7442 | 0.0029911 | 115.45 | 0.0029911 | 115.45 | 0 | 0 | 0.010777 | 2025-07-03 22:57:50 | 0.0019402
2111 | 1 | CC Chg | 5.775 | 5.8006 | 0.00051819 | 3.7443 | 0.0029926 | 115.51 | 0.0029926 | 115.51 | 0 | 0 | 0.010782 | 2025-07-03 22:58:00 | 0.0019403
2112 | 1 | CC Chg | 5.7778 | 5.8033 | 0.00051819 | 3.7445 | 0.002994 | 115.56 | 0.002994 | 115.56 | 0 | 0 | 0.010787 | 2025-07-03 22:58:10 | 0.0019404
2113 | 1 | CC Chg | 5.7806 | 5.8061 | 0.00051819 | 3.7446 | 0.0029954 | 115.62 | 0.0029954 | 115.62 | 0 | 0 | 0.010793 | 2025-07-03 22:58:20 | 0.0019404
2114 | 1 | CC Chg | 5.7833 | 5.8089 | 0.00051819 | 3.7448 | 0.0029969 | 115.67 | 0.0029969 | 115.67 | 0 | 0 | 0.010798 | 2025-07-03 22:58:30 | 0.0019405
2115 | 1 | CC Chg | 5.7861 | 5.8117 | 0.00051819 | 3.7449 | 0.0029983 | 115.73 | 0.0029983 | 115.73 | 0 | 0 | 0.010804 | 2025-07-03 22:58:40 | 0.0019406
2116 | 1 | CC Chg | 5.7889 | 5.8144 | 0.00051819 | 3.745 | 0.0029997 | 115.78 | 0.0029997 | 115.78 | 0 | 0 | 0.010809 | 2025-07-03 22:58:50 | 0.0019406
2117 | 1 | CC Chg | 5.7917 | 5.8172 | 0.00051819 | 3.7451 | 0.0030012 | 115.84 | 0.0030012 | 115.84 | 0 | 0 | 0.010814 | 2025-07-03 22:59:00 | 0.0019407
2118 | 1 | CC Chg | 5.7944 | 5.82 | 0.00051819 | 3.7453 | 0.0030026 | 115.9 | 0.0030026 | 115.9 | 0 | 0 | 0.01082 | 2025-07-03 22:59:10 | 0.0019408
2119 | 1 | CC Chg | 5.7972 | 5.8228 | 0.00051819 | 3.7454 | 0.0030041 | 115.95 | 0.0030041 | 115.95 | 0 | 0 | 0.010825 | 2025-07-03 22:59:20 | 0.0019408
2120 | 1 | CC Chg | 5.8 | 5.8256 | 0.00051819 | 3.7455 | 0.0030055 | 116.01 | 0.0030055 | 116.01 | 0 | 0 | 0.01083 | 2025-07-03 22:59:30 | 0.0019409
2121 | 1 | CC Chg | 5.8028 | 5.8283 | 0.00051818 | 3.7456 | 0.0030069 | 116.06 | 0.0030069 | 116.06 | 0 | 0 | 0.010836 | 2025-07-03 22:59:40 | 0.0019409
2122 | 1 | CC Chg | 5.8056 | 5.8311 | 0.00051819 | 3.7459 | 0.0030084 | 116.12 | 0.0030084 | 116.12 | 0 | 0 | 0.010841 | 2025-07-03 22:59:50 | 0.0019411
2123 | 1 | CC Chg | 5.8083 | 5.8339 | 0.00051819 | 3.746 | 0.0030098 | 116.17 | 0.0030098 | 116.17 | 0 | 0 | 0.010847 | 2025-07-03 23:00:00 | 0.0019411
2124 | 1 | CC Chg | 5.8111 | 5.8367 | 0.00051819 | 3.7461 | 0.0030113 | 116.23 | 0.0030113 | 116.23 | 0 | 0 | 0.010852 | 2025-07-03 23:00:10 | 0.0019412
2125 | 1 | CC Chg | 5.8139 | 5.8394 | 0.00051819 | 3.7462 | 0.0030127 | 116.28 | 0.0030127 | 116.28 | 0 | 0 | 0.010857 | 2025-07-03 23:00:20 | 0.0019412
2126 | 1 | CC Chg | 5.8167 | 5.8422 | 0.00051819 | 3.7464 | 0.0030142 | 116.34 | 0.0030142 | 116.34 | 0 | 0 | 0.010863 | 2025-07-03 23:00:30 | 0.0019414
2127 | 1 | CC Chg | 5.8194 | 5.845 | 0.00051819 | 3.7465 | 0.0030156 | 116.4 | 0.0030156 | 116.4 | 0 | 0 | 0.010868 | 2025-07-03 23:00:40 | 0.0019414
2128 | 1 | CC Chg | 5.8222 | 5.8478 | 0.00051819 | 3.7466 | 0.003017 | 116.45 | 0.003017 | 116.45 | 0 | 0 | 0.010874 | 2025-07-03 23:00:50 | 0.0019414
2129 | 1 | CC Chg | 5.825 | 5.8506 | 0.00051819 | 3.7468 | 0.0030185 | 116.51 | 0.0030185 | 116.51 | 0 | 0 | 0.010879 | 2025-07-03 23:01:00 | 0.0019416
2130 | 1 | CC Chg | 5.8278 | 5.8533 | 0.00051819 | 3.747 | 0.0030199 | 116.56 | 0.0030199 | 116.56 | 0 | 0 | 0.010884 | 2025-07-03 23:01:10 | 0.0019417
2131 | 1 | CC Chg | 5.8306 | 5.8561 | 0.00051819 | 3.7471 | 0.0030213 | 116.62 | 0.0030213 | 116.62 | 0 | 0 | 0.01089 | 2025-07-03 23:01:20 | 0.0019417
2132 | 1 | CC Chg | 5.8333 | 5.8589 | 0.00051819 | 3.7472 | 0.0030228 | 116.67 | 0.0030228 | 116.67 | 0 | 0 | 0.010895 | 2025-07-03 23:01:30 | 0.0019418
2133 | 1 | CC Chg | 5.8361 | 5.8617 | 0.00051819 | 3.7474 | 0.0030242 | 116.73 | 0.0030242 | 116.73 | 0 | 0 | 0.010901 | 2025-07-03 23:01:40 | 0.0019419
2134 | 1 | CC Chg | 5.8389 | 5.8644 | 0.00051819 | 3.7475 | 0.0030257 | 116.78 | 0.0030257 | 116.78 | 0 | 0 | 0.010906 | 2025-07-03 23:01:50 | 0.0019419
2135 | 1 | CC Chg | 5.8417 | 5.8672 | 0.00051819 | 3.7477 | 0.0030271 | 116.84 | 0.0030271 | 116.84 | 0 | 0 | 0.010911 | 2025-07-03 23:02:00 | 0.001942
2136 | 1 | CC Chg | 5.8444 | 5.87 | 0.00051819 | 3.7477 | 0.0030285 | 116.9 | 0.0030285 | 116.9 | 0 | 0 | 0.010917 | 2025-07-03 23:02:10 | 0.001942
2137 | 1 | CC Chg | 5.8472 | 5.8728 | 0.00051819 | 3.7479 | 0.00303 | 116.95 | 0.00303 | 116.95 | 0 | 0 | 0.010922 | 2025-07-03 23:02:20 | 0.0019421
2138 | 1 | CC Chg | 5.85 | 5.8756 | 0.00051819 | 3.7481 | 0.0030314 | 117.01 | 0.0030314 | 117.01 | 0 | 0 | 0.010928 | 2025-07-03 23:02:30 | 0.0019422
2139 | 1 | CC Chg | 5.8528 | 5.8783 | 0.00051819 | 3.7483 | 0.0030329 | 117.06 | 0.0030329 | 117.06 | 0 | 0 | 0.010933 | 2025-07-03 23:02:40 | 0.0019423
2140 | 1 | CC Chg | 5.8556 | 5.8811 | 0.00051819 | 3.7484 | 0.0030343 | 117.12 | 0.0030343 | 117.12 | 0 | 0 | 0.010938 | 2025-07-03 23:02:50 | 0.0019424
2141 | 1 | CC Chg | 5.8583 | 5.8839 | 0.00051819 | 3.7485 | 0.0030357 | 117.17 | 0.0030357 | 117.17 | 0 | 0 | 0.010944 | 2025-07-03 23:03:00 | 0.0019424
2142 | 1 | CC Chg | 5.8611 | 5.8867 | 0.00051819 | 3.7487 | 0.0030372 | 117.23 | 0.0030372 | 117.23 | 0 | 0 | 0.010949 | 2025-07-03 23:03:10 | 0.0019425
2143 | 1 | CC Chg | 5.8639 | 5.8894 | 0.00051818 | 3.7488 | 0.0030386 | 117.28 | 0.0030386 | 117.28 | 0 | 0 | 0.010955 | 2025-07-03 23:03:20 | 0.0019425
2144 | 1 | CC Chg | 5.8667 | 5.8922 | 0.00051819 | 3.749 | 0.0030401 | 117.34 | 0.0030401 | 117.34 | 0 | 0 | 0.01096 | 2025-07-03 23:03:30 | 0.0019427
2145 | 1 | CC Chg | 5.8694 | 5.895 | 0.00051819 | 3.7491 | 0.0030415 | 117.4 | 0.0030415 | 117.4 | 0 | 0 | 0.010965 | 2025-07-03 23:03:40 | 0.0019428
2146 | 1 | CC Chg | 5.8722 | 5.8978 | 0.00051819 | 3.7492 | 0.0030429 | 117.45 | 0.0030429 | 117.45 | 0 | 0 | 0.010971 | 2025-07-03 23:03:50 | 0.0019428
2147 | 1 | CC Chg | 5.875 | 5.9006 | 0.00051821 | 3.7495 | 0.0030444 | 117.51 | 0.0030444 | 117.51 | 0 | 0 | 0.010976 | 2025-07-03 23:04:00 | 0.001943
2148 | 1 | CC Chg | 5.8778 | 5.9033 | 0.00051819 | 3.7496 | 0.0030458 | 117.56 | 0.0030458 | 117.56 | 0 | 0 | 0.010982 | 2025-07-03 23:04:10 | 0.001943
2149 | 1 | CC Chg | 5.8806 | 5.9061 | 0.00051819 | 3.7498 | 0.0030473 | 117.62 | 0.0030473 | 117.62 | 0 | 0 | 0.010987 | 2025-07-03 23:04:20 | 0.0019431
2150 | 1 | CC Chg | 5.8833 | 5.9089 | 0.00051819 | 3.7499 | 0.0030487 | 117.67 | 0.0030487 | 117.67 | 0 | 0 | 0.010992 | 2025-07-03 23:04:30 | 0.0019432
2151 | 1 | CC Chg | 5.8861 | 5.9117 | 0.00051819 | 3.75 | 0.0030501 | 117.73 | 0.0030501 | 117.73 | 0 | 0 | 0.010998 | 2025-07-03 23:04:40 | 0.0019432
2152 | 1 | CC Chg | 5.8889 | 5.9144 | 0.00051819 | 3.7501 | 0.0030516 | 117.78 | 0.0030516 | 117.78 | 0 | 0 | 0.011003 | 2025-07-03 23:04:50 | 0.0019433
2153 | 1 | CC Chg | 5.8917 | 5.9172 | 0.00051819 | 3.7504 | 0.003053 | 117.84 | 0.003053 | 117.84 | 0 | 0 | 0.011009 | 2025-07-03 23:05:00 | 0.0019434
2154 | 1 | CC Chg | 5.8944 | 5.92 | 0.00051818 | 3.7506 | 0.0030544 | 117.9 | 0.0030544 | 117.9 | 0 | 0 | 0.011014 | 2025-07-03 23:05:10 | 0.0019435
2155 | 1 | CC Chg | 5.8972 | 5.9228 | 0.00051819 | 3.7507 | 0.0030559 | 117.95 | 0.0030559 | 117.95 | 0 | 0 | 0.011019 | 2025-07-03 23:05:20 | 0.0019436
2156 | 1 | CC Chg | 5.9 | 5.9256 | 0.00051819 | 3.7509 | 0.0030573 | 118.01 | 0.0030573 | 118.01 | 0 | 0 | 0.011025 | 2025-07-03 23:05:30 | 0.0019437
2157 | 1 | CC Chg | 5.9028 | 5.9283 | 0.00051819 | 3.751 | 0.0030588 | 118.06 | 0.0030588 | 118.06 | 0 | 0 | 0.01103 | 2025-07-03 23:05:40 | 0.0019437
2158 | 1 | CC Chg | 5.9056 | 5.9311 | 0.00051819 | 3.7512 | 0.0030602 | 118.12 | 0.0030602 | 118.12 | 0 | 0 | 0.011036 | 2025-07-03 23:05:50 | 0.0019438
2159 | 1 | CC Chg | 5.9083 | 5.9339 | 0.00051819 | 3.7515 | 0.0030616 | 118.17 | 0.0030616 | 118.17 | 0 | 0 | 0.011041 | 2025-07-03 23:06:00 | 0.001944
2160 | 1 | CC Chg | 5.9111 | 5.9367 | 0.00051819 | 3.7515 | 0.0030631 | 118.23 | 0.0030631 | 118.23 | 0 | 0 | 0.011046 | 2025-07-03 23:06:10 | 0.001944
2161 | 1 | CC Chg | 5.9139 | 5.9394 | 0.00051819 | 3.7517 | 0.0030645 | 118.28 | 0.0030645 | 118.28 | 0 | 0 | 0.011052 | 2025-07-03 23:06:20 | 0.0019441
2162 | 1 | CC Chg | 5.9167 | 5.9422 | 0.00051819 | 3.7518 | 0.003066 | 118.34 | 0.003066 | 118.34 | 0 | 0 | 0.011057 | 2025-07-03 23:06:30 | 0.0019441
2163 | 1 | CC Chg | 5.9194 | 5.945 | 0.00051819 | 3.752 | 0.0030674 | 118.4 | 0.0030674 | 118.4 | 0 | 0 | 0.011062 | 2025-07-03 23:06:40 | 0.0019443
2164 | 1 | CC Chg | 5.9222 | 5.9478 | 0.00051818 | 3.7521 | 0.0030688 | 118.45 | 0.0030688 | 118.45 | 0 | 0 | 0.011068 | 2025-07-03 23:06:50 | 0.0019443
2165 | 1 | CC Chg | 5.925 | 5.9506 | 0.00051818 | 3.7523 | 0.0030703 | 118.51 | 0.0030703 | 118.51 | 0 | 0 | 0.011073 | 2025-07-03 23:07:00 | 0.0019444
2166 | 1 | CC Chg | 5.9278 | 5.9533 | 0.00051819 | 3.7525 | 0.0030717 | 118.56 | 0.0030717 | 118.56 | 0 | 0 | 0.011079 | 2025-07-03 23:07:10 | 0.0019445
2167 | 1 | CC Chg | 5.9306 | 5.9561 | 0.00051819 | 3.7526 | 0.0030732 | 118.62 | 0.0030732 | 118.62 | 0 | 0 | 0.011084 | 2025-07-03 23:07:20 | 0.0019446
2168 | 1 | CC Chg | 5.9333 | 5.9589 | 0.00051819 | 3.7528 | 0.0030746 | 118.67 | 0.0030746 | 118.67 | 0 | 0 | 0.01109 | 2025-07-03 23:07:30 | 0.0019447
2169 | 1 | CC Chg | 5.9361 | 5.9617 | 0.00051819 | 3.7529 | 0.003076 | 118.73 | 0.003076 | 118.73 | 0 | 0 | 0.011095 | 2025-07-03 23:07:40 | 0.0019447
2170 | 1 | CC Chg | 5.9389 | 5.9644 | 0.00051819 | 3.7531 | 0.0030775 | 118.78 | 0.0030775 | 118.78 | 0 | 0 | 0.0111 | 2025-07-03 23:07:50 | 0.0019448
2171 | 1 | CC Chg | 5.9417 | 5.9672 | 0.00051819 | 3.7532 | 0.0030789 | 118.84 | 0.0030789 | 118.84 | 0 | 0 | 0.011106 | 2025-07-03 23:08:00 | 0.0019449
2172 | 1 | CC Chg | 5.9444 | 5.97 | 0.00051819 | 3.7534 | 0.0030804 | 118.9 | 0.0030804 | 118.9 | 0 | 0 | 0.011111 | 2025-07-03 23:08:10 | 0.001945
2173 | 1 | CC Chg | 5.9472 | 5.9728 | 0.00051819 | 3.7535 | 0.0030818 | 118.95 | 0.0030818 | 118.95 | 0 | 0 | 0.011117 | 2025-07-03 23:08:20 | 0.001945
2174 | 1 | CC Chg | 5.95 | 5.9756 | 0.00051819 | 3.7536 | 0.0030832 | 119.01 | 0.0030832 | 119.01 | 0 | 0 | 0.011122 | 2025-07-03 23:08:30 | 0.0019451
2175 | 1 | CC Chg | 5.9528 | 5.9783 | 0.00051819 | 3.7538 | 0.0030847 | 119.06 | 0.0030847 | 119.06 | 0 | 0 | 0.011127 | 2025-07-03 23:08:40 | 0.0019452
2176 | 1 | CC Chg | 5.9556 | 5.9811 | 0.00051819 | 3.754 | 0.0030861 | 119.12 | 0.0030861 | 119.12 | 0 | 0 | 0.011133 | 2025-07-03 23:08:50 | 0.0019453
2177 | 1 | CC Chg | 5.9583 | 5.9839 | 0.00051819 | 3.7541 | 0.0030876 | 119.17 | 0.0030876 | 119.17 | 0 | 0 | 0.011138 | 2025-07-03 23:09:00 | 0.0019453
2178 | 1 | CC Chg | 5.9611 | 5.9867 | 0.00051819 | 3.7543 | 0.003089 | 119.23 | 0.003089 | 119.23 | 0 | 0 | 0.011144 | 2025-07-03 23:09:10 | 0.0019454
2179 | 1 | CC Chg | 5.9639 | 5.9894 | 0.00051819 | 3.7544 | 0.0030904 | 119.28 | 0.0030904 | 119.28 | 0 | 0 | 0.011149 | 2025-07-03 23:09:20 | 0.0019455
2180 | 1 | CC Chg | 5.9667 | 5.9922 | 0.00051821 | 3.7546 | 0.0030919 | 119.34 | 0.0030919 | 119.34 | 0 | 0 | 0.011154 | 2025-07-03 23:09:30 | 0.0019457
2181 | 1 | CC Chg | 5.9694 | 5.995 | 0.00051819 | 3.7547 | 0.0030933 | 119.4 | 0.0030933 | 119.4 | 0 | 0 | 0.01116 | 2025-07-03 23:09:40 | 0.0019456
2182 | 1 | CC Chg | 5.9722 | 5.9978 | 0.00051819 | 3.7549 | 0.0030947 | 119.45 | 0.0030947 | 119.45 | 0 | 0 | 0.011165 | 2025-07-03 23:09:50 | 0.0019457
2183 | 1 | CC Chg | 5.975 | 6.0006 | 0.00051819 | 3.755 | 0.0030962 | 119.51 | 0.0030962 | 119.51 | 0 | 0 | 0.011171 | 2025-07-03 23:10:00 | 0.0019458
2184 | 1 | CC Chg | 5.9778 | 6.0033 | 0.00051819 | 3.7551 | 0.0030976 | 119.56 | 0.0030976 | 119.56 | 0 | 0 | 0.011176 | 2025-07-03 23:10:10 | 0.0019459
2185 | 1 | CC Chg | 5.9806 | 6.0061 | 0.00051819 | 3.7553 | 0.0030991 | 119.62 | 0.0030991 | 119.62 | 0 | 0 | 0.011181 | 2025-07-03 23:10:20 | 0.001946
2186 | 1 | CC Chg | 5.9833 | 6.0089 | 0.00051819 | 3.7555 | 0.0031005 | 119.67 | 0.0031005 | 119.67 | 0 | 0 | 0.011187 | 2025-07-03 23:10:30 | 0.0019461
2187 | 1 | CC Chg | 5.9861 | 6.0117 | 0.00051819 | 3.7556 | 0.003102 | 119.73 | 0.003102 | 119.73 | 0 | 0 | 0.011192 | 2025-07-03 23:10:40 | 0.0019461
2188 | 1 | CC Chg | 5.9889 | 6.0144 | 0.00051819 | 3.7558 | 0.0031034 | 119.78 | 0.0031034 | 119.78 | 0 | 0 | 0.011198 | 2025-07-03 23:10:50 | 0.0019462
2189 | 1 | CC Chg | 5.9917 | 6.0172 | 0.00051819 | 3.7559 | 0.0031048 | 119.84 | 0.0031048 | 119.84 | 0 | 0 | 0.011203 | 2025-07-03 23:11:00 | 0.0019463
2190 | 1 | CC Chg | 5.9944 | 6.02 | 0.00051818 | 3.756 | 0.0031063 | 119.9 | 0.0031063 | 119.9 | 0 | 0 | 0.011208 | 2025-07-03 23:11:10 | 0.0019463
2191 | 1 | CC Chg | 5.9972 | 6.0228 | 0.00051819 | 3.7562 | 0.0031077 | 119.95 | 0.0031077 | 119.95 | 0 | 0 | 0.011214 | 2025-07-03 23:11:20 | 0.0019464
2192 | 1 | CC Chg | 6 | 6.0256 | 0.00051819 | 3.7564 | 0.0031092 | 120.01 | 0.0031092 | 120.01 | 0 | 0 | 0.011219 | 2025-07-03 23:11:30 | 0.0019465
2193 | 1 | CC Chg | 6.0028 | 6.0283 | 0.00051819 | 3.7565 | 0.0031106 | 120.06 | 0.0031106 | 120.06 | 0 | 0 | 0.011225 | 2025-07-03 23:11:40 | 0.0019466
2194 | 1 | CC Chg | 6.0056 | 6.0311 | 0.00051819 | 3.7567 | 0.003112 | 120.12 | 0.003112 | 120.12 | 0 | 0 | 0.01123 | 2025-07-03 23:11:50 | 0.0019467
2195 | 1 | CC Chg | 6.0083 | 6.0339 | 0.00051819 | 3.7568 | 0.0031135 | 120.17 | 0.0031135 | 120.17 | 0 | 0 | 0.011235 | 2025-07-03 23:12:00 | 0.0019467
2196 | 1 | CC Chg | 6.0111 | 6.0367 | 0.00051819 | 3.757 | 0.0031149 | 120.23 | 0.0031149 | 120.23 | 0 | 0 | 0.011241 | 2025-07-03 23:12:10 | 0.0019468
2197 | 1 | CC Chg | 6.0139 | 6.0394 | 0.00051819 | 3.7572 | 0.0031163 | 120.29 | 0.0031163 | 120.29 | 0 | 0 | 0.011246 | 2025-07-03 23:12:20 | 0.0019469
2198 | 1 | CC Chg | 6.0167 | 6.0422 | 0.00051819 | 3.7574 | 0.0031178 | 120.34 | 0.0031178 | 120.34 | 0 | 0 | 0.011252 | 2025-07-03 23:12:30 | 0.0019471
2199 | 1 | CC Chg | 6.0194 | 6.045 | 0.00051819 | 3.7576 | 0.0031192 | 120.4 | 0.0031192 | 120.4 | 0 | 0 | 0.011257 | 2025-07-03 23:12:40 | 0.0019471
2200 | 1 | CC Chg | 6.0222 | 6.0478 | 0.00051818 | 3.7576 | 0.0031207 | 120.45 | 0.0031207 | 120.45 | 0 | 0 | 0.011262 | 2025-07-03 23:12:50 | 0.0019471
2201 | 1 | CC Chg | 6.025 | 6.0506 | 0.00051819 | 3.7578 | 0.0031221 | 120.51 | 0.0031221 | 120.51 | 0 | 0 | 0.011268 | 2025-07-03 23:13:00 | 0.0019472
2202 | 1 | CC Chg | 6.0278 | 6.0533 | 0.00051819 | 3.758 | 0.0031235 | 120.56 | 0.0031235 | 120.56 | 0 | 0 | 0.011273 | 2025-07-03 23:13:10 | 0.0019474
2203 | 1 | CC Chg | 6.0306 | 6.0561 | 0.00051819 | 3.7581 | 0.003125 | 120.62 | 0.003125 | 120.62 | 0 | 0 | 0.011279 | 2025-07-03 23:13:20 | 0.0019474
2204 | 1 | CC Chg | 6.0333 | 6.0589 | 0.00051819 | 3.7583 | 0.0031264 | 120.67 | 0.0031264 | 120.67 | 0 | 0 | 0.011284 | 2025-07-03 23:13:30 | 0.0019475
2205 | 1 | CC Chg | 6.0361 | 6.0617 | 0.00051819 | 3.7585 | 0.0031279 | 120.73 | 0.0031279 | 120.73 | 0 | 0 | 0.01129 | 2025-07-03 23:13:40 | 0.0019476
2206 | 1 | CC Chg | 6.0389 | 6.0644 | 0.00051818 | 3.7588 | 0.0031293 | 120.79 | 0.0031293 | 120.79 | 0 | 0 | 0.011295 | 2025-07-03 23:13:50 | 0.0019477
2207 | 1 | CC Chg | 6.0417 | 6.0672 | 0.00051821 | 3.7589 | 0.0031307 | 120.84 | 0.0031307 | 120.84 | 0 | 0 | 0.0113 | 2025-07-03 23:14:00 | 0.0019479
2208 | 1 | CC Chg | 6.0444 | 6.07 | 0.00051819 | 3.759 | 0.0031322 | 120.9 | 0.0031322 | 120.9 | 0 | 0 | 0.011306 | 2025-07-03 23:14:10 | 0.0019479
2209 | 1 | CC Chg | 6.0472 | 6.0728 | 0.00051819 | 3.7592 | 0.0031336 | 120.95 | 0.0031336 | 120.95 | 0 | 0 | 0.011311 | 2025-07-03 23:14:20 | 0.001948
2210 | 1 | CC Chg | 6.05 | 6.0756 | 0.00051818 | 3.7594 | 0.0031351 | 121.01 | 0.0031351 | 121.01 | 0 | 0 | 0.011317 | 2025-07-03 23:14:30 | 0.001948
2211 | 1 | CC Chg | 6.0528 | 6.0783 | 0.00051819 | 3.7595 | 0.0031365 | 121.06 | 0.0031365 | 121.06 | 0 | 0 | 0.011322 | 2025-07-03 23:14:40 | 0.0019481
2212 | 1 | CC Chg | 6.0556 | 6.0811 | 0.00051819 | 3.7597 | 0.0031379 | 121.12 | 0.0031379 | 121.12 | 0 | 0 | 0.011327 | 2025-07-03 23:14:50 | 0.0019482
2213 | 1 | CC Chg | 6.0583 | 6.0839 | 0.00051819 | 3.76 | 0.0031394 | 121.17 | 0.0031394 | 121.17 | 0 | 0 | 0.011333 | 2025-07-03 23:15:00 | 0.0019484
2214 | 1 | CC Chg | 6.0611 | 6.0867 | 0.00051819 | 3.7601 | 0.0031408 | 121.23 | 0.0031408 | 121.23 | 0 | 0 | 0.011338 | 2025-07-03 23:15:10 | 0.0019485
2215 | 1 | CC Chg | 6.0639 | 6.0894 | 0.00051819 | 3.7602 | 0.0031423 | 121.29 | 0.0031423 | 121.29 | 0 | 0 | 0.011344 | 2025-07-03 23:15:20 | 0.0019485
2216 | 1 | CC Chg | 6.0667 | 6.0922 | 0.00051818 | 3.7604 | 0.0031437 | 121.34 | 0.0031437 | 121.34 | 0 | 0 | 0.011349 | 2025-07-03 23:15:30 | 0.0019486
2217 | 1 | CC Chg | 6.0694 | 6.095 | 0.00051819 | 3.7606 | 0.0031451 | 121.4 | 0.0031451 | 121.4 | 0 | 0 | 0.011354 | 2025-07-03 23:15:40 | 0.0019487
2218 | 1 | CC Chg | 6.0722 | 6.0978 | 0.00051819 | 3.7607 | 0.0031466 | 121.45 | 0.0031466 | 121.45 | 0 | 0 | 0.01136 | 2025-07-03 23:15:50 | 0.0019488
2219 | 1 | CC Chg | 6.075 | 6.1006 | 0.00051819 | 3.761 | 0.003148 | 121.51 | 0.003148 | 121.51 | 0 | 0 | 0.011365 | 2025-07-03 23:16:00 | 0.0019489
2220 | 1 | CC Chg | 6.0778 | 6.1033 | 0.00051819 | 3.7611 | 0.0031494 | 121.56 | 0.0031494 | 121.56 | 0 | 0 | 0.011371 | 2025-07-03 23:16:10 | 0.001949
2221 | 1 | CC Chg | 6.0806 | 6.1061 | 0.00051819 | 3.7613 | 0.0031509 | 121.62 | 0.0031509 | 121.62 | 0 | 0 | 0.011376 | 2025-07-03 23:16:20 | 0.0019491
2222 | 1 | CC Chg | 6.0833 | 6.1089 | 0.00051819 | 3.7615 | 0.0031523 | 121.67 | 0.0031523 | 121.67 | 0 | 0 | 0.011382 | 2025-07-03 23:16:30 | 0.0019492
2223 | 1 | CC Chg | 6.0861 | 6.1117 | 0.00051819 | 3.7616 | 0.0031538 | 121.73 | 0.0031538 | 121.73 | 0 | 0 | 0.011387 | 2025-07-03 23:16:40 | 0.0019492
2224 | 1 | CC Chg | 6.0889 | 6.1144 | 0.00051819 | 3.7618 | 0.0031552 | 121.79 | 0.0031552 | 121.79 | 0 | 0 | 0.011392 | 2025-07-03 23:16:50 | 0.0019493
2225 | 1 | CC Chg | 6.0917 | 6.1172 | 0.00051819 | 3.762 | 0.0031566 | 121.84 | 0.0031566 | 121.84 | 0 | 0 | 0.011398 | 2025-07-03 23:17:00 | 0.0019494
2226 | 1 | CC Chg | 6.0944 | 6.12 | 0.00051819 | 3.762 | 0.0031581 | 121.9 | 0.0031581 | 121.9 | 0 | 0 | 0.011403 | 2025-07-03 23:17:10 | 0.0019494
2227 | 1 | CC Chg | 6.0972 | 6.1228 | 0.00051819 | 3.7623 | 0.0031595 | 121.95 | 0.0031595 | 121.95 | 0 | 0 | 0.011409 | 2025-07-03 23:17:20 | 0.0019496
2228 | 1 | CC Chg | 6.1 | 6.1256 | 0.00051821 | 3.7624 | 0.003161 | 122.01 | 0.003161 | 122.01 | 0 | 0 | 0.011414 | 2025-07-03 23:17:30 | 0.0019497
2229 | 1 | CC Chg | 6.1028 | 6.1283 | 0.00051819 | 3.7626 | 0.0031624 | 122.06 | 0.0031624 | 122.06 | 0 | 0 | 0.011419 | 2025-07-03 23:17:40 | 0.0019497
2230 | 1 | CC Chg | 6.1056 | 6.1311 | 0.00051818 | 3.7628 | 0.0031638 | 122.12 | 0.0031638 | 122.12 | 0 | 0 | 0.011425 | 2025-07-03 23:17:50 | 0.0019498
2231 | 1 | CC Chg | 6.1083 | 6.1339 | 0.00051819 | 3.7629 | 0.0031653 | 122.17 | 0.0031653 | 122.17 | 0 | 0 | 0.01143 | 2025-07-03 23:18:00 | 0.0019499
2232 | 1 | CC Chg | 6.1111 | 6.1367 | 0.00051819 | 3.7631 | 0.0031667 | 122.23 | 0.0031667 | 122.23 | 0 | 0 | 0.011436 | 2025-07-03 23:18:10 | 0.00195
2233 | 1 | CC Chg | 6.1139 | 6.1394 | 0.00051819 | 3.7632 | 0.0031682 | 122.29 | 0.0031682 | 122.29 | 0 | 0 | 0.011441 | 2025-07-03 23:18:20 | 0.0019501
2234 | 1 | CC Chg | 6.1167 | 6.1422 | 0.00051819 | 3.7634 | 0.0031696 | 122.34 | 0.0031696 | 122.34 | 0 | 0 | 0.011447 | 2025-07-03 23:18:30 | 0.0019502
2235 | 1 | CC Chg | 6.1194 | 6.145 | 0.00051819 | 3.7636 | 0.003171 | 122.4 | 0.003171 | 122.4 | 0 | 0 | 0.011452 | 2025-07-03 23:18:40 | 0.0019503
2236 | 1 | CC Chg | 6.1222 | 6.1478 | 0.00051819 | 3.7637 | 0.0031725 | 122.45 | 0.0031725 | 122.45 | 0 | 0 | 0.011457 | 2025-07-03 23:18:50 | 0.0019503
2237 | 1 | CC Chg | 6.125 | 6.1506 | 0.00051819 | 3.7639 | 0.0031739 | 122.51 | 0.0031739 | 122.51 | 0 | 0 | 0.011463 | 2025-07-03 23:19:00 | 0.0019504
2238 | 1 | CC Chg | 6.1278 | 6.1533 | 0.00051819 | 3.7641 | 0.0031754 | 122.56 | 0.0031754 | 122.56 | 0 | 0 | 0.011468 | 2025-07-03 23:19:10 | 0.0019505
2239 | 1 | CC Chg | 6.1306 | 6.1561 | 0.00051819 | 3.7643 | 0.0031768 | 122.62 | 0.0031768 | 122.62 | 0 | 0 | 0.011474 | 2025-07-03 23:19:20 | 0.0019506
2240 | 1 | CC Chg | 6.1333 | 6.1589 | 0.00051819 | 3.7644 | 0.0031782 | 122.67 | 0.0031782 | 122.67 | 0 | 0 | 0.011479 | 2025-07-03 23:19:30 | 0.0019507
2241 | 1 | CC Chg | 6.1361 | 6.1617 | 0.00051819 | 3.7645 | 0.0031797 | 122.73 | 0.0031797 | 122.73 | 0 | 0 | 0.011484 | 2025-07-03 23:19:40 | 0.0019507
2242 | 1 | CC Chg | 6.1389 | 6.1644 | 0.00051819 | 3.7647 | 0.0031811 | 122.79 | 0.0031811 | 122.79 | 0 | 0 | 0.01149 | 2025-07-03 23:19:50 | 0.0019508
2243 | 1 | CC Chg | 6.1417 | 6.1672 | 0.00051819 | 3.7649 | 0.0031826 | 122.84 | 0.0031826 | 122.84 | 0 | 0 | 0.011495 | 2025-07-03 23:20:00 | 0.0019509
2244 | 1 | CC Chg | 6.1444 | 6.17 | 0.00051819 | 3.7651 | 0.003184 | 122.9 | 0.003184 | 122.9 | 0 | 0 | 0.011501 | 2025-07-03 23:20:10 | 0.001951
2245 | 1 | CC Chg | 6.1472 | 6.1728 | 0.00051819 | 3.7652 | 0.0031854 | 122.95 | 0.0031854 | 122.95 | 0 | 0 | 0.011506 | 2025-07-03 23:20:20 | 0.0019511
2246 | 1 | CC Chg | 6.15 | 6.1756 | 0.00051819 | 3.7654 | 0.0031869 | 123.01 | 0.0031869 | 123.01 | 0 | 0 | 0.011512 | 2025-07-03 23:20:30 | 0.0019512
2247 | 1 | CC Chg | 6.1528 | 6.1783 | 0.00051818 | 3.7656 | 0.0031883 | 123.06 | 0.0031883 | 123.06 | 0 | 0 | 0.011517 | 2025-07-03 23:20:40 | 0.0019513
2248 | 1 | CC Chg | 6.1556 | 6.1811 | 0.00051819 | 3.7658 | 0.0031897 | 123.12 | 0.0031897 | 123.12 | 0 | 0 | 0.011522 | 2025-07-03 23:20:50 | 0.0019514
2249 | 1 | CC Chg | 6.1583 | 6.1839 | 0.00051819 | 3.7659 | 0.0031912 | 123.17 | 0.0031912 | 123.17 | 0 | 0 | 0.011528 | 2025-07-03 23:21:00 | 0.0019514
2250 | 1 | CC Chg | 6.1611 | 6.1867 | 0.00051819 | 3.7662 | 0.0031926 | 123.23 | 0.0031926 | 123.23 | 0 | 0 | 0.011533 | 2025-07-03 23:21:10 | 0.0019516
2251 | 1 | CC Chg | 6.1639 | 6.1894 | 0.00051819 | 3.7663 | 0.0031941 | 123.29 | 0.0031941 | 123.29 | 0 | 0 | 0.011539 | 2025-07-03 23:21:20 | 0.0019517
2252 | 1 | CC Chg | 6.1667 | 6.1922 | 0.00051819 | 3.7665 | 0.0031955 | 123.34 | 0.0031955 | 123.34 | 0 | 0 | 0.011544 | 2025-07-03 23:21:30 | 0.0019518
2253 | 1 | CC Chg | 6.1694 | 6.195 | 0.00051819 | 3.7666 | 0.003197 | 123.4 | 0.003197 | 123.4 | 0 | 0 | 0.011549 | 2025-07-03 23:21:40 | 0.0019518
2254 | 1 | CC Chg | 6.1722 | 6.1978 | 0.00051819 | 3.7667 | 0.0031984 | 123.45 | 0.0031984 | 123.45 | 0 | 0 | 0.011555 | 2025-07-03 23:21:50 | 0.0019519
2255 | 1 | CC Chg | 6.175 | 6.2006 | 0.00051819 | 3.767 | 0.0031998 | 123.51 | 0.0031998 | 123.51 | 0 | 0 | 0.01156 | 2025-07-03 23:22:00 | 0.001952
2256 | 1 | CC Chg | 6.1778 | 6.2033 | 0.00051819 | 3.7672 | 0.0032013 | 123.56 | 0.0032013 | 123.56 | 0 | 0 | 0.011566 | 2025-07-03 23:22:10 | 0.0019521
2257 | 1 | CC Chg | 6.1806 | 6.2061 | 0.00051819 | 3.7674 | 0.0032027 | 123.62 | 0.0032027 | 123.62 | 0 | 0 | 0.011571 | 2025-07-03 23:22:20 | 0.0019522
2258 | 1 | CC Chg | 6.1833 | 6.2089 | 0.00051819 | 3.7675 | 0.0032041 | 123.67 | 0.0032041 | 123.67 | 0 | 0 | 0.011577 | 2025-07-03 23:22:30 | 0.0019523
2259 | 1 | CC Chg | 6.1861 | 6.2117 | 0.00051819 | 3.7677 | 0.0032056 | 123.73 | 0.0032056 | 123.73 | 0 | 0 | 0.011582 | 2025-07-03 23:22:40 | 0.0019524
2260 | 1 | CC Chg | 6.1889 | 6.2144 | 0.00051819 | 3.7678 | 0.003207 | 123.79 | 0.003207 | 123.79 | 0 | 0 | 0.011587 | 2025-07-03 23:22:50 | 0.0019524
2261 | 1 | CC Chg | 6.1917 | 6.2172 | 0.00051818 | 3.768 | 0.0032085 | 123.84 | 0.0032085 | 123.84 | 0 | 0 | 0.011593 | 2025-07-03 23:23:00 | 0.0019525
2262 | 1 | CC Chg | 6.1944 | 6.22 | 0.00051819 | 3.7682 | 0.0032099 | 123.9 | 0.0032099 | 123.9 | 0 | 0 | 0.011598 | 2025-07-03 23:23:10 | 0.0019526
2263 | 1 | CC Chg | 6.1972 | 6.2228 | 0.00051821 | 3.7684 | 0.0032113 | 123.95 | 0.0032113 | 123.95 | 0 | 0 | 0.011604 | 2025-07-03 23:23:20 | 0.0019528
2264 | 1 | CC Chg | 6.2 | 6.2256 | 0.00051818 | 3.7685 | 0.0032128 | 124.01 | 0.0032128 | 124.01 | 0 | 0 | 0.011609 | 2025-07-03 23:23:30 | 0.0019528
2265 | 1 | CC Chg | 6.2028 | 6.2283 | 0.00051819 | 3.7687 | 0.0032142 | 124.06 | 0.0032142 | 124.06 | 0 | 0 | 0.011615 | 2025-07-03 23:23:40 | 0.0019529
2266 | 1 | CC Chg | 6.2056 | 6.2311 | 0.00051819 | 3.7689 | 0.0032157 | 124.12 | 0.0032157 | 124.12 | 0 | 0 | 0.01162 | 2025-07-03 23:23:50 | 0.001953
2267 | 1 | CC Chg | 6.2083 | 6.2339 | 0.00051819 | 3.7691 | 0.0032171 | 124.17 | 0.0032171 | 124.17 | 0 | 0 | 0.011625 | 2025-07-03 23:24:00 | 0.0019531
2268 | 1 | CC Chg | 6.2111 | 6.2367 | 0.00051819 | 3.7692 | 0.0032185 | 124.23 | 0.0032185 | 124.23 | 0 | 0 | 0.011631 | 2025-07-03 23:24:10 | 0.0019532
2269 | 1 | CC Chg | 6.2139 | 6.2394 | 0.00051819 | 3.7693 | 0.00322 | 124.29 | 0.00322 | 124.29 | 0 | 0 | 0.011636 | 2025-07-03 23:24:20 | 0.0019532
2270 | 1 | CC Chg | 6.2167 | 6.2422 | 0.00051819 | 3.7695 | 0.0032214 | 124.34 | 0.0032214 | 124.34 | 0 | 0 | 0.011642 | 2025-07-03 23:24:30 | 0.0019533
2271 | 1 | CC Chg | 6.2194 | 6.245 | 0.00051819 | 3.7697 | 0.0032229 | 124.4 | 0.0032229 | 124.4 | 0 | 0 | 0.011647 | 2025-07-03 23:24:40 | 0.0019534
2272 | 1 | CC Chg | 6.2222 | 6.2478 | 0.00051818 | 3.7699 | 0.0032243 | 124.45 | 0.0032243 | 124.45 | 0 | 0 | 0.011653 | 2025-07-03 23:24:50 | 0.0019535
2273 | 1 | CC Chg | 6.225 | 6.2506 | 0.00051819 | 3.7701 | 0.0032257 | 124.51 | 0.0032257 | 124.51 | 0 | 0 | 0.011658 | 2025-07-03 23:25:00 | 0.0019536
2274 | 1 | CC Chg | 6.2278 | 6.2533 | 0.00051819 | 3.7703 | 0.0032272 | 124.56 | 0.0032272 | 124.56 | 0 | 0 | 0.011663 | 2025-07-03 23:25:10 | 0.0019537
2275 | 1 | CC Chg | 6.2306 | 6.2561 | 0.00051819 | 3.7706 | 0.0032286 | 124.62 | 0.0032286 | 124.62 | 0 | 0 | 0.011669 | 2025-07-03 23:25:20 | 0.0019539
2276 | 1 | CC Chg | 6.2333 | 6.2589 | 0.00051819 | 3.7707 | 0.0032301 | 124.67 | 0.0032301 | 124.67 | 0 | 0 | 0.011674 | 2025-07-03 23:25:30 | 0.0019539
2277 | 1 | CC Chg | 6.2361 | 6.2617 | 0.00051818 | 3.7708 | 0.0032315 | 124.73 | 0.0032315 | 124.73 | 0 | 0 | 0.01168 | 2025-07-03 23:25:40 | 0.0019539
2278 | 1 | CC Chg | 6.2389 | 6.2644 | 0.00051819 | 3.7711 | 0.0032329 | 124.79 | 0.0032329 | 124.79 | 0 | 0 | 0.011685 | 2025-07-03 23:25:50 | 0.0019541
2279 | 1 | CC Chg | 6.2417 | 6.2672 | 0.00051819 | 3.7712 | 0.0032344 | 124.84 | 0.0032344 | 124.84 | 0 | 0 | 0.011691 | 2025-07-03 23:26:00 | 0.0019542
2280 | 1 | CC Chg | 6.2444 | 6.27 | 0.00051818 | 3.7713 | 0.0032358 | 124.9 | 0.0032358 | 124.9 | 0 | 0 | 0.011696 | 2025-07-03 23:26:10 | 0.0019542
2281 | 1 | CC Chg | 6.2472 | 6.2728 | 0.00051819 | 3.7716 | 0.0032373 | 124.95 | 0.0032373 | 124.95 | 0 | 0 | 0.011701 | 2025-07-03 23:26:20 | 0.0019544
2282 | 1 | CC Chg | 6.25 | 6.2756 | 0.00051819 | 3.7717 | 0.0032387 | 125.01 | 0.0032387 | 125.01 | 0 | 0 | 0.011707 | 2025-07-03 23:26:30 | 0.0019545
2283 | 1 | CC Chg | 6.2528 | 6.2783 | 0.00051821 | 3.772 | 0.0032401 | 125.06 | 0.0032401 | 125.06 | 0 | 0 | 0.011712 | 2025-07-03 23:26:40 | 0.0019547
2284 | 1 | CC Chg | 6.2556 | 6.2811 | 0.00051818 | 3.7721 | 0.0032416 | 125.12 | 0.0032416 | 125.12 | 0 | 0 | 0.011718 | 2025-07-03 23:26:50 | 0.0019546
2285 | 1 | CC Chg | 6.2583 | 6.2839 | 0.00051819 | 3.7723 | 0.003243 | 125.17 | 0.003243 | 125.17 | 0 | 0 | 0.011723 | 2025-07-03 23:27:00 | 0.0019548
2286 | 1 | CC Chg | 6.2611 | 6.2867 | 0.00051819 | 3.7725 | 0.0032444 | 125.23 | 0.0032444 | 125.23 | 0 | 0 | 0.011729 | 2025-07-03 23:27:10 | 0.0019549
2287 | 1 | CC Chg | 6.2639 | 6.2894 | 0.00051819 | 3.7727 | 0.0032459 | 125.29 | 0.0032459 | 125.29 | 0 | 0 | 0.011734 | 2025-07-03 23:27:20 | 0.001955
2288 | 1 | CC Chg | 6.2667 | 6.2922 | 0.00051819 | 3.7728 | 0.0032473 | 125.34 | 0.0032473 | 125.34 | 0 | 0 | 0.011739 | 2025-07-03 23:27:30 | 0.001955
2289 | 1 | CC Chg | 6.2694 | 6.295 | 0.00051819 | 3.7731 | 0.0032488 | 125.4 | 0.0032488 | 125.4 | 0 | 0 | 0.011745 | 2025-07-03 23:27:40 | 0.0019552
2290 | 1 | CC Chg | 6.2722 | 6.2978 | 0.00051819 | 3.7733 | 0.0032502 | 125.45 | 0.0032502 | 125.45 | 0 | 0 | 0.01175 | 2025-07-03 23:27:50 | 0.0019553
2291 | 1 | CC Chg | 6.275 | 6.3006 | 0.00051819 | 3.7734 | 0.0032517 | 125.51 | 0.0032517 | 125.51 | 0 | 0 | 0.011756 | 2025-07-03 23:28:00 | 0.0019553
2292 | 1 | CC Chg | 6.2778 | 6.3033 | 0.00051819 | 3.7736 | 0.0032531 | 125.56 | 0.0032531 | 125.56 | 0 | 0 | 0.011761 | 2025-07-03 23:28:10 | 0.0019554
2293 | 1 | CC Chg | 6.2806 | 6.3061 | 0.00051818 | 3.7738 | 0.0032545 | 125.62 | 0.0032545 | 125.62 | 0 | 0 | 0.011767 | 2025-07-03 23:28:20 | 0.0019555
2294 | 1 | CC Chg | 6.2833 | 6.3089 | 0.00051819 | 3.774 | 0.003256 | 125.67 | 0.003256 | 125.67 | 0 | 0 | 0.011772 | 2025-07-03 23:28:30 | 0.0019557
2295 | 1 | CC Chg | 6.2861 | 6.3117 | 0.00051819 | 3.7742 | 0.0032574 | 125.73 | 0.0032574 | 125.73 | 0 | 0 | 0.011777 | 2025-07-03 23:28:40 | 0.0019558
2296 | 1 | CC Chg | 6.2889 | 6.3144 | 0.00051819 | 3.7744 | 0.0032589 | 125.79 | 0.0032589 | 125.79 | 0 | 0 | 0.011783 | 2025-07-03 23:28:50 | 0.0019559
2297 | 1 | CC Chg | 6.2917 | 6.3172 | 0.00051819 | 3.7745 | 0.0032603 | 125.84 | 0.0032603 | 125.84 | 0 | 0 | 0.011788 | 2025-07-03 23:29:00 | 0.0019559
2298 | 1 | CC Chg | 6.2944 | 6.32 | 0.00051818 | 3.7747 | 0.0032617 | 125.9 | 0.0032617 | 125.9 | 0 | 0 | 0.011794 | 2025-07-03 23:29:10 | 0.001956
2299 | 1 | CC Chg | 6.2972 | 6.3228 | 0.00051819 | 3.7749 | 0.0032632 | 125.95 | 0.0032632 | 125.95 | 0 | 0 | 0.011799 | 2025-07-03 23:29:20 | 0.0019561
2300 | 1 | CC Chg | 6.3 | 6.3256 | 0.00051819 | 3.7751 | 0.0032646 | 126.01 | 0.0032646 | 126.01 | 0 | 0 | 0.011805 | 2025-07-03 23:29:30 | 0.0019562
2301 | 1 | CC Chg | 6.3028 | 6.3283 | 0.00051819 | 3.7752 | 0.003266 | 126.06 | 0.003266 | 126.06 | 0 | 0 | 0.01181 | 2025-07-03 23:29:40 | 0.0019563
2302 | 1 | CC Chg | 6.3056 | 6.3311 | 0.00051819 | 3.7754 | 0.0032675 | 126.12 | 0.0032675 | 126.12 | 0 | 0 | 0.011815 | 2025-07-03 23:29:50 | 0.0019564
2303 | 1 | CC Chg | 6.3083 | 6.3339 | 0.00051819 | 3.7756 | 0.0032689 | 126.17 | 0.0032689 | 126.17 | 0 | 0 | 0.011821 | 2025-07-03 23:30:00 | 0.0019565
2304 | 1 | CC Chg | 6.3111 | 6.3367 | 0.00051819 | 3.7758 | 0.0032704 | 126.23 | 0.0032704 | 126.23 | 0 | 0 | 0.011826 | 2025-07-03 23:30:10 | 0.0019566
2305 | 1 | CC Chg | 6.3139 | 6.3394 | 0.00051819 | 3.776 | 0.0032718 | 126.29 | 0.0032718 | 126.29 | 0 | 0 | 0.011832 | 2025-07-03 23:30:20 | 0.0019567
2306 | 1 | CC Chg | 6.3167 | 6.3422 | 0.00051819 | 3.7762 | 0.0032732 | 126.34 | 0.0032732 | 126.34 | 0 | 0 | 0.011837 | 2025-07-03 23:30:30 | 0.0019568
2307 | 1 | CC Chg | 6.3194 | 6.345 | 0.00051818 | 3.7764 | 0.0032747 | 126.4 | 0.0032747 | 126.4 | 0 | 0 | 0.011843 | 2025-07-03 23:30:40 | 0.0019568
2308 | 1 | CC Chg | 6.3222 | 6.3478 | 0.00051819 | 3.7765 | 0.0032761 | 126.45 | 0.0032761 | 126.45 | 0 | 0 | 0.011848 | 2025-07-03 23:30:50 | 0.0019569
2309 | 1 | CC Chg | 6.325 | 6.3506 | 0.00051819 | 3.7767 | 0.0032776 | 126.51 | 0.0032776 | 126.51 | 0 | 0 | 0.011854 | 2025-07-03 23:31:00 | 0.0019571
2310 | 1 | CC Chg | 6.3278 | 6.3533 | 0.00051819 | 3.7769 | 0.003279 | 126.56 | 0.003279 | 126.56 | 0 | 0 | 0.011859 | 2025-07-03 23:31:10 | 0.0019571
2311 | 1 | CC Chg | 6.3306 | 6.3561 | 0.00051819 | 3.7772 | 0.0032804 | 126.62 | 0.0032804 | 126.62 | 0 | 0 | 0.011864 | 2025-07-03 23:31:20 | 0.0019573
2312 | 1 | CC Chg | 6.3333 | 6.3589 | 0.00051819 | 3.7773 | 0.0032819 | 126.67 | 0.0032819 | 126.67 | 0 | 0 | 0.01187 | 2025-07-03 23:31:30 | 0.0019574
2313 | 1 | CC Chg | 6.3361 | 6.3617 | 0.00051818 | 3.7775 | 0.0032833 | 126.73 | 0.0032833 | 126.73 | 0 | 0 | 0.011875 | 2025-07-03 23:31:40 | 0.0019574
2314 | 1 | CC Chg | 6.3389 | 6.3644 | 0.00051819 | 3.7778 | 0.0032848 | 126.79 | 0.0032848 | 126.79 | 0 | 0 | 0.011881 | 2025-07-03 23:31:50 | 0.0019576
2315 | 1 | CC Chg | 6.3417 | 6.3672 | 0.00051819 | 3.7779 | 0.0032862 | 126.84 | 0.0032862 | 126.84 | 0 | 0 | 0.011886 | 2025-07-03 23:32:00 | 0.0019577
2316 | 1 | CC Chg | 6.3444 | 6.37 | 0.00051819 | 3.7781 | 0.0032876 | 126.9 | 0.0032876 | 126.9 | 0 | 0 | 0.011892 | 2025-07-03 23:32:10 | 0.0019578
2317 | 1 | CC Chg | 6.3472 | 6.3728 | 0.00051819 | 3.7783 | 0.0032891 | 126.95 | 0.0032891 | 126.95 | 0 | 0 | 0.011897 | 2025-07-03 23:32:20 | 0.0019579
2318 | 1 | CC Chg | 6.35 | 6.3756 | 0.00051821 | 3.7785 | 0.0032905 | 127.01 | 0.0032905 | 127.01 | 0 | 0 | 0.011902 | 2025-07-03 23:32:30 | 0.0019581
2319 | 1 | CC Chg | 6.3528 | 6.3783 | 0.00051819 | 3.7787 | 0.003292 | 127.06 | 0.003292 | 127.06 | 0 | 0 | 0.011908 | 2025-07-03 23:32:40 | 0.0019581
2320 | 1 | CC Chg | 6.3556 | 6.3811 | 0.00051819 | 3.7789 | 0.0032934 | 127.12 | 0.0032934 | 127.12 | 0 | 0 | 0.011913 | 2025-07-03 23:32:50 | 0.0019582
2321 | 1 | CC Chg | 6.3583 | 6.3839 | 0.00051819 | 3.779 | 0.0032948 | 127.17 | 0.0032948 | 127.17 | 0 | 0 | 0.011919 | 2025-07-03 23:33:00 | 0.0019582
2322 | 1 | CC Chg | 6.3611 | 6.3867 | 0.00051819 | 3.7793 | 0.0032963 | 127.23 | 0.0032963 | 127.23 | 0 | 0 | 0.011924 | 2025-07-03 23:33:10 | 0.0019584
2323 | 1 | CC Chg | 6.3639 | 6.3894 | 0.00051819 | 3.7796 | 0.0032977 | 127.29 | 0.0032977 | 127.29 | 0 | 0 | 0.01193 | 2025-07-03 23:33:20 | 0.0019585
2324 | 1 | CC Chg | 6.3667 | 6.3922 | 0.00051819 | 3.7797 | 0.0032991 | 127.34 | 0.0032991 | 127.34 | 0 | 0 | 0.011935 | 2025-07-03 23:33:30 | 0.0019586
2325 | 1 | CC Chg | 6.3694 | 6.395 | 0.00051819 | 3.7798 | 0.0033006 | 127.4 | 0.0033006 | 127.4 | 0 | 0 | 0.011941 | 2025-07-03 23:33:40 | 0.0019587
2326 | 1 | CC Chg | 6.3722 | 6.3978 | 0.00051819 | 3.7801 | 0.003302 | 127.45 | 0.003302 | 127.45 | 0 | 0 | 0.011946 | 2025-07-03 23:33:50 | 0.0019588
2327 | 1 | CC Chg | 6.375 | 6.4006 | 0.00051819 | 3.7803 | 0.0033035 | 127.51 | 0.0033035 | 127.51 | 0 | 0 | 0.011951 | 2025-07-03 23:34:00 | 0.0019589
2328 | 1 | CC Chg | 6.3778 | 6.4033 | 0.00051819 | 3.7804 | 0.0033049 | 127.56 | 0.0033049 | 127.56 | 0 | 0 | 0.011957 | 2025-07-03 23:34:10 | 0.001959
2329 | 1 | CC Chg | 6.3806 | 6.4061 | 0.00051818 | 3.7806 | 0.0033064 | 127.62 | 0.0033064 | 127.62 | 0 | 0 | 0.011962 | 2025-07-03 23:34:20 | 0.001959
2330 | 1 | CC Chg | 6.3833 | 6.4089 | 0.00051819 | 3.7808 | 0.0033078 | 127.67 | 0.0033078 | 127.67 | 0 | 0 | 0.011968 | 2025-07-03 23:34:30 | 0.0019592
2331 | 1 | CC Chg | 6.3861 | 6.4117 | 0.00051819 | 3.781 | 0.0033092 | 127.73 | 0.0033092 | 127.73 | 0 | 0 | 0.011973 | 2025-07-03 23:34:40 | 0.0019593
2332 | 1 | CC Chg | 6.3889 | 6.4144 | 0.00051819 | 3.7812 | 0.0033107 | 127.79 | 0.0033107 | 127.79 | 0 | 0 | 0.011979 | 2025-07-03 23:34:50 | 0.0019594
2333 | 1 | CC Chg | 6.3917 | 6.4172 | 0.00051819 | 3.7814 | 0.0033121 | 127.84 | 0.0033121 | 127.84 | 0 | 0 | 0.011984 | 2025-07-03 23:35:00 | 0.0019595
2334 | 1 | CC Chg | 6.3944 | 6.42 | 0.00051819 | 3.7816 | 0.0033135 | 127.9 | 0.0033135 | 127.9 | 0 | 0 | 0.01199 | 2025-07-03 23:35:10 | 0.0019596
2335 | 1 | CC Chg | 6.3972 | 6.4228 | 0.00051819 | 3.7818 | 0.003315 | 127.95 | 0.003315 | 127.95 | 0 | 0 | 0.011995 | 2025-07-03 23:35:20 | 0.0019597
2336 | 1 | CC Chg | 6.4 | 6.4256 | 0.00051818 | 3.782 | 0.0033164 | 128.01 | 0.0033164 | 128.01 | 0 | 0 | 0.012 | 2025-07-03 23:35:30 | 0.0019598
2337 | 1 | CC Chg | 6.4028 | 6.4283 | 0.00051819 | 3.7822 | 0.0033179 | 128.06 | 0.0033179 | 128.06 | 0 | 0 | 0.012006 | 2025-07-03 23:35:40 | 0.0019599
2338 | 1 | CC Chg | 6.4056 | 6.4311 | 0.00051819 | 3.7823 | 0.0033193 | 128.12 | 0.0033193 | 128.12 | 0 | 0 | 0.012011 | 2025-07-03 23:35:50 | 0.0019599
2339 | 1 | CC Chg | 6.4083 | 6.4339 | 0.00051819 | 3.7827 | 0.0033207 | 128.17 | 0.0033207 | 128.17 | 0 | 0 | 0.012017 | 2025-07-03 23:36:00 | 0.0019602
2340 | 1 | CC Chg | 6.4111 | 6.4367 | 0.00051819 | 3.7828 | 0.0033222 | 128.23 | 0.0033222 | 128.23 | 0 | 0 | 0.012022 | 2025-07-03 23:36:10 | 0.0019602
2341 | 1 | CC Chg | 6.4139 | 6.4394 | 0.00051819 | 3.7829 | 0.0033236 | 128.29 | 0.0033236 | 128.29 | 0 | 0 | 0.012028 | 2025-07-03 23:36:20 | 0.0019603
2342 | 1 | CC Chg | 6.4167 | 6.4422 | 0.00051819 | 3.7832 | 0.0033251 | 128.34 | 0.0033251 | 128.34 | 0 | 0 | 0.012033 | 2025-07-03 23:36:30 | 0.0019604
2343 | 1 | CC Chg | 6.4194 | 6.445 | 0.00051821 | 3.7833 | 0.0033265 | 128.4 | 0.0033265 | 128.4 | 0 | 0 | 0.012039 | 2025-07-03 23:36:40 | 0.0019605
2344 | 1 | CC Chg | 6.4222 | 6.4478 | 0.00051819 | 3.7836 | 0.0033279 | 128.45 | 0.0033279 | 128.45 | 0 | 0 | 0.012044 | 2025-07-03 23:36:50 | 0.0019606
2345 | 1 | CC Chg | 6.425 | 6.4506 | 0.00051819 | 3.7838 | 0.0033294 | 128.51 | 0.0033294 | 128.51 | 0 | 0 | 0.012049 | 2025-07-03 23:37:00 | 0.0019607
2346 | 1 | CC Chg | 6.4278 | 6.4533 | 0.00051819 | 3.7839 | 0.0033308 | 128.56 | 0.0033308 | 128.56 | 0 | 0 | 0.012055 | 2025-07-03 23:37:10 | 0.0019608
2347 | 1 | CC Chg | 6.4306 | 6.4561 | 0.00051819 | 3.7842 | 0.0033323 | 128.62 | 0.0033323 | 128.62 | 0 | 0 | 0.01206 | 2025-07-03 23:37:20 | 0.0019609
2348 | 1 | CC Chg | 6.4333 | 6.4589 | 0.00051818 | 3.7843 | 0.0033337 | 128.67 | 0.0033337 | 128.67 | 0 | 0 | 0.012066 | 2025-07-03 23:37:30 | 0.0019609
2349 | 1 | CC Chg | 6.4361 | 6.4617 | 0.00051819 | 3.7845 | 0.0033351 | 128.73 | 0.0033351 | 128.73 | 0 | 0 | 0.012071 | 2025-07-03 23:37:40 | 0.0019611
2350 | 1 | CC Chg | 6.4389 | 6.4644 | 0.00051819 | 3.7847 | 0.0033366 | 128.79 | 0.0033366 | 128.79 | 0 | 0 | 0.012077 | 2025-07-03 23:37:50 | 0.0019612
2351 | 1 | CC Chg | 6.4417 | 6.4672 | 0.00051819 | 3.7849 | 0.003338 | 128.84 | 0.003338 | 128.84 | 0 | 0 | 0.012082 | 2025-07-03 23:38:00 | 0.0019613
2352 | 1 | CC Chg | 6.4444 | 6.47 | 0.00051819 | 3.7851 | 0.0033394 | 128.9 | 0.0033394 | 128.9 | 0 | 0 | 0.012088 | 2025-07-03 23:38:10 | 0.0019614
2353 | 1 | CC Chg | 6.4472 | 6.4728 | 0.00051819 | 3.7854 | 0.0033409 | 128.95 | 0.0033409 | 128.95 | 0 | 0 | 0.012093 | 2025-07-03 23:38:20 | 0.0019616
2354 | 1 | CC Chg | 6.45 | 6.4756 | 0.00051818 | 3.7855 | 0.0033423 | 129.01 | 0.0033423 | 129.01 | 0 | 0 | 0.012098 | 2025-07-03 23:38:30 | 0.0019616
2355 | 1 | CC Chg | 6.4528 | 6.4783 | 0.00051819 | 3.7857 | 0.0033438 | 129.06 | 0.0033438 | 129.06 | 0 | 0 | 0.012104 | 2025-07-03 23:38:40 | 0.0019617
2356 | 1 | CC Chg | 6.4556 | 6.4811 | 0.00051819 | 3.786 | 0.0033452 | 129.12 | 0.0033452 | 129.12 | 0 | 0 | 0.012109 | 2025-07-03 23:38:50 | 0.0019619
2357 | 1 | CC Chg | 6.4583 | 6.4839 | 0.00051819 | 3.7861 | 0.0033467 | 129.17 | 0.0033467 | 129.17 | 0 | 0 | 0.012115 | 2025-07-03 23:39:00 | 0.0019619
2358 | 1 | CC Chg | 6.4611 | 6.4867 | 0.00051819 | 3.7864 | 0.0033481 | 129.23 | 0.0033481 | 129.23 | 0 | 0 | 0.01212 | 2025-07-03 23:39:10 | 0.0019621
2359 | 1 | CC Chg | 6.4639 | 6.4894 | 0.00051819 | 3.7866 | 0.0033495 | 129.29 | 0.0033495 | 129.29 | 0 | 0 | 0.012126 | 2025-07-03 23:39:20 | 0.0019622
2360 | 1 | CC Chg | 6.4667 | 6.4922 | 0.00051819 | 3.7868 | 0.003351 | 129.34 | 0.003351 | 129.34 | 0 | 0 | 0.012131 | 2025-07-03 23:39:30 | 0.0019623
2361 | 1 | CC Chg | 6.4694 | 6.495 | 0.00051819 | 3.787 | 0.0033524 | 129.4 | 0.0033524 | 129.4 | 0 | 0 | 0.012137 | 2025-07-03 23:39:40 | 0.0019624
2362 | 1 | CC Chg | 6.4722 | 6.4978 | 0.00051819 | 3.7871 | 0.0033538 | 129.45 | 0.0033538 | 129.45 | 0 | 0 | 0.012142 | 2025-07-03 23:39:50 | 0.0019624
2363 | 1 | CC Chg | 6.475 | 6.5006 | 0.00051819 | 3.7873 | 0.0033553 | 129.51 | 0.0033553 | 129.51 | 0 | 0 | 0.012147 | 2025-07-03 23:40:00 | 0.0019625
2364 | 1 | CC Chg | 6.4778 | 6.5033 | 0.00051819 | 3.7876 | 0.0033567 | 129.56 | 0.0033567 | 129.56 | 0 | 0 | 0.012153 | 2025-07-03 23:40:10 | 0.0019627
2365 | 1 | CC Chg | 6.4806 | 6.5061 | 0.00051819 | 3.7878 | 0.0033582 | 129.62 | 0.0033582 | 129.62 | 0 | 0 | 0.012158 | 2025-07-03 23:40:20 | 0.0019628
2366 | 1 | CC Chg | 6.4833 | 6.5089 | 0.00051819 | 3.788 | 0.0033596 | 129.67 | 0.0033596 | 129.67 | 0 | 0 | 0.012164 | 2025-07-03 23:40:30 | 0.0019629
2367 | 1 | CC Chg | 6.4861 | 6.5117 | 0.00051819 | 3.7882 | 0.003361 | 129.73 | 0.003361 | 129.73 | 0 | 0 | 0.012169 | 2025-07-03 23:40:40 | 0.001963
2368 | 1 | CC Chg | 6.4889 | 6.5144 | 0.00051819 | 3.7884 | 0.0033625 | 129.79 | 0.0033625 | 129.79 | 0 | 0 | 0.012175 | 2025-07-03 23:40:50 | 0.0019631
2369 | 1 | CC Chg | 6.4917 | 6.5172 | 0.00051819 | 3.7886 | 0.0033639 | 129.84 | 0.0033639 | 129.84 | 0 | 0 | 0.01218 | 2025-07-03 23:41:00 | 0.0019632
2370 | 1 | CC Chg | 6.4944 | 6.52 | 0.00051822 | 3.7888 | 0.0033654 | 129.9 | 0.0033654 | 129.9 | 0 | 0 | 0.012186 | 2025-07-03 23:41:10 | 0.0019634
2371 | 1 | CC Chg | 6.4972 | 6.5228 | 0.00051821 | 3.7891 | 0.0033668 | 129.95 | 0.0033668 | 129.95 | 0 | 0 | 0.012191 | 2025-07-03 23:41:20 | 0.0019636
2372 | 1 | CC Chg | 6.5 | 6.5256 | 0.00051819 | 3.7892 | 0.0033682 | 130.01 | 0.0033682 | 130.01 | 0 | 0 | 0.012197 | 2025-07-03 23:41:30 | 0.0019635
2373 | 1 | CC Chg | 6.5028 | 6.5283 | 0.00051819 | 3.7895 | 0.0033697 | 130.06 | 0.0033697 | 130.06 | 0 | 0 | 0.012202 | 2025-07-03 23:41:40 | 0.0019637
2374 | 1 | CC Chg | 6.5056 | 6.5311 | 0.00051819 | 3.7896 | 0.0033711 | 130.12 | 0.0033711 | 130.12 | 0 | 0 | 0.012207 | 2025-07-03 23:41:50 | 0.0019637
2375 | 1 | CC Chg | 6.5083 | 6.5339 | 0.00051819 | 3.7898 | 0.0033726 | 130.17 | 0.0033726 | 130.17 | 0 | 0 | 0.012213 | 2025-07-03 23:42:00 | 0.0019638
2376 | 1 | CC Chg | 6.5111 | 6.5367 | 0.00051819 | 3.79 | 0.003374 | 130.23 | 0.003374 | 130.23 | 0 | 0 | 0.012218 | 2025-07-03 23:42:10 | 0.0019639
2377 | 1 | CC Chg | 6.5139 | 6.5394 | 0.00051819 | 3.7903 | 0.0033754 | 130.29 | 0.0033754 | 130.29 | 0 | 0 | 0.012224 | 2025-07-03 23:42:20 | 0.0019641
2378 | 1 | CC Chg | 6.5167 | 6.5422 | 0.00051819 | 3.7904 | 0.0033769 | 130.34 | 0.0033769 | 130.34 | 0 | 0 | 0.012229 | 2025-07-03 23:42:30 | 0.0019642
2379 | 1 | CC Chg | 6.5194 | 6.545 | 0.00051819 | 3.7907 | 0.0033783 | 130.4 | 0.0033783 | 130.4 | 0 | 0 | 0.012235 | 2025-07-03 23:42:40 | 0.0019643
2380 | 1 | CC Chg | 6.5222 | 6.5478 | 0.00051819 | 3.7908 | 0.0033798 | 130.45 | 0.0033798 | 130.45 | 0 | 0 | 0.01224 | 2025-07-03 23:42:50 | 0.0019644
2381 | 1 | CC Chg | 6.525 | 6.5506 | 0.00051819 | 3.7911 | 0.0033812 | 130.51 | 0.0033812 | 130.51 | 0 | 0 | 0.012246 | 2025-07-03 23:43:00 | 0.0019645
2382 | 1 | CC Chg | 6.5278 | 6.5533 | 0.00051818 | 3.7913 | 0.0033826 | 130.56 | 0.0033826 | 130.56 | 0 | 0 | 0.012251 | 2025-07-03 23:43:10 | 0.0019646
2383 | 1 | CC Chg | 6.5306 | 6.5561 | 0.00051819 | 3.7915 | 0.0033841 | 130.62 | 0.0033841 | 130.62 | 0 | 0 | 0.012257 | 2025-07-03 23:43:20 | 0.0019647
2384 | 1 | CC Chg | 6.5333 | 6.5589 | 0.00051819 | 3.7917 | 0.0033855 | 130.67 | 0.0033855 | 130.67 | 0 | 0 | 0.012262 | 2025-07-03 23:43:30 | 0.0019648
2385 | 1 | CC Chg | 6.5361 | 6.5617 | 0.00051819 | 3.7919 | 0.003387 | 130.73 | 0.003387 | 130.73 | 0 | 0 | 0.012267 | 2025-07-03 23:43:40 | 0.0019649
2386 | 1 | CC Chg | 6.5389 | 6.5644 | 0.00051819 | 3.7921 | 0.0033884 | 130.79 | 0.0033884 | 130.79 | 0 | 0 | 0.012273 | 2025-07-03 23:43:50 | 0.001965
2387 | 1 | CC Chg | 6.5417 | 6.5672 | 0.00051819 | 3.7923 | 0.0033898 | 130.84 | 0.0033898 | 130.84 | 0 | 0 | 0.012278 | 2025-07-03 23:44:00 | 0.0019651
2388 | 1 | CC Chg | 6.5444 | 6.57 | 0.00051819 | 3.7925 | 0.0033913 | 130.9 | 0.0033913 | 130.9 | 0 | 0 | 0.012284 | 2025-07-03 23:44:10 | 0.0019652
2389 | 1 | CC Chg | 6.5472 | 6.5728 | 0.00051819 | 3.7928 | 0.0033927 | 130.95 | 0.0033927 | 130.95 | 0 | 0 | 0.012289 | 2025-07-03 23:44:20 | 0.0019654
2390 | 1 | CC Chg | 6.55 | 6.5756 | 0.00051818 | 3.793 | 0.0033941 | 131.01 | 0.0033941 | 131.01 | 0 | 0 | 0.012295 | 2025-07-03 23:44:30 | 0.0019655
2391 | 1 | CC Chg | 6.5528 | 6.5783 | 0.00051819 | 3.7933 | 0.0033956 | 131.06 | 0.0033956 | 131.06 | 0 | 0 | 0.0123 | 2025-07-03 23:44:40 | 0.0019657
2392 | 1 | CC Chg | 6.5556 | 6.5811 | 0.00051819 | 3.7934 | 0.003397 | 131.12 | 0.003397 | 131.12 | 0 | 0 | 0.012306 | 2025-07-03 23:44:50 | 0.0019657
2393 | 1 | CC Chg | 6.5583 | 6.5839 | 0.00051819 | 3.7937 | 0.0033985 | 131.17 | 0.0033985 | 131.17 | 0 | 0 | 0.012311 | 2025-07-03 23:45:00 | 0.0019659
2394 | 1 | CC Chg | 6.5611 | 6.5867 | 0.00051819 | 3.7938 | 0.0033999 | 131.23 | 0.0033999 | 131.23 | 0 | 0 | 0.012317 | 2025-07-03 23:45:10 | 0.0019659
2395 | 1 | CC Chg | 6.5639 | 6.5894 | 0.00051819 | 3.7941 | 0.0034014 | 131.29 | 0.0034014 | 131.29 | 0 | 0 | 0.012322 | 2025-07-03 23:45:20 | 0.0019661
2396 | 1 | CC Chg | 6.5667 | 6.5922 | 0.00051818 | 3.7943 | 0.0034028 | 131.34 | 0.0034028 | 131.34 | 0 | 0 | 0.012328 | 2025-07-03 23:45:30 | 0.0019661
2397 | 1 | CC Chg | 6.5694 | 6.595 | 0.00051819 | 3.7945 | 0.0034042 | 131.4 | 0.0034042 | 131.4 | 0 | 0 | 0.012333 | 2025-07-03 23:45:40 | 0.0019663
2398 | 1 | CC Chg | 6.5722 | 6.5978 | 0.00051819 | 3.7948 | 0.0034057 | 131.45 | 0.0034057 | 131.45 | 0 | 0 | 0.012338 | 2025-07-03 23:45:50 | 0.0019664
2399 | 1 | CC Chg | 6.575 | 6.6006 | 0.00051819 | 3.7949 | 0.0034071 | 131.51 | 0.0034071 | 131.51 | 0 | 0 | 0.012344 | 2025-07-03 23:46:00 | 0.0019665
2400 | 1 | CC Chg | 6.5778 | 6.6033 | 0.00051819 | 3.7951 | 0.0034086 | 131.56 | 0.0034086 | 131.56 | 0 | 0 | 0.012349 | 2025-07-03 23:46:10 | 0.0019666
2401 | 1 | CC Chg | 6.5806 | 6.6061 | 0.00051819 | 3.7955 | 0.00341 | 131.62 | 0.00341 | 131.62 | 0 | 0 | 0.012355 | 2025-07-03 23:46:20 | 0.0019668
2402 | 1 | CC Chg | 6.5833 | 6.6089 | 0.00051819 | 3.7956 | 0.0034114 | 131.67 | 0.0034114 | 131.67 | 0 | 0 | 0.01236 | 2025-07-03 23:46:30 | 0.0019668
2403 | 1 | CC Chg | 6.5861 | 6.6117 | 0.00051818 | 3.7957 | 0.0034129 | 131.73 | 0.0034129 | 131.73 | 0 | 0 | 0.012366 | 2025-07-03 23:46:40 | 0.0019669
2404 | 1 | CC Chg | 6.5889 | 6.6144 | 0.00051819 | 3.796 | 0.0034143 | 131.79 | 0.0034143 | 131.79 | 0 | 0 | 0.012371 | 2025-07-03 23:46:50 | 0.0019671
2405 | 1 | CC Chg | 6.5917 | 6.6172 | 0.00051819 | 3.7964 | 0.0034157 | 131.84 | 0.0034157 | 131.84 | 0 | 0 | 0.012377 | 2025-07-03 23:47:00 | 0.0019673
2406 | 1 | CC Chg | 6.5944 | 6.62 | 0.00051819 | 3.7964 | 0.0034172 | 131.9 | 0.0034172 | 131.9 | 0 | 0 | 0.012382 | 2025-07-03 23:47:10 | 0.0019673
2407 | 1 | CC Chg | 6.5972 | 6.6228 | 0.00051819 | 3.7967 | 0.0034186 | 131.95 | 0.0034186 | 131.95 | 0 | 0 | 0.012388 | 2025-07-03 23:47:20 | 0.0019674
2408 | 1 | CC Chg | 6.6 | 6.6256 | 0.00051819 | 3.7969 | 0.0034201 | 132.01 | 0.0034201 | 132.01 | 0 | 0 | 0.012393 | 2025-07-03 23:47:30 | 0.0019675
2409 | 1 | CC Chg | 6.6028 | 6.6283 | 0.00051819 | 3.7971 | 0.0034215 | 132.06 | 0.0034215 | 132.06 | 0 | 0 | 0.012399 | 2025-07-03 23:47:40 | 0.0019676
2410 | 1 | CC Chg | 6.6056 | 6.6311 | 0.00051819 | 3.7973 | 0.0034229 | 132.12 | 0.0034229 | 132.12 | 0 | 0 | 0.012404 | 2025-07-03 23:47:50 | 0.0019677
2411 | 1 | CC Chg | 6.6083 | 6.6339 | 0.00051819 | 3.7975 | 0.0034244 | 132.17 | 0.0034244 | 132.17 | 0 | 0 | 0.01241 | 2025-07-03 23:48:00 | 0.0019678
2412 | 1 | CC Chg | 6.6111 | 6.6367 | 0.00051819 | 3.7978 | 0.0034258 | 132.23 | 0.0034258 | 132.23 | 0 | 0 | 0.012415 | 2025-07-03 23:48:10 | 0.001968
2413 | 1 | CC Chg | 6.6139 | 6.6394 | 0.00051818 | 3.7979 | 0.0034273 | 132.29 | 0.0034273 | 132.29 | 0 | 0 | 0.01242 | 2025-07-03 23:48:20 | 0.001968
2414 | 1 | CC Chg | 6.6167 | 6.6422 | 0.00051819 | 3.7982 | 0.0034287 | 132.34 | 0.0034287 | 132.34 | 0 | 0 | 0.012426 | 2025-07-03 23:48:30 | 0.0019682
2415 | 1 | CC Chg | 6.6194 | 6.645 | 0.00051819 | 3.7984 | 0.0034301 | 132.4 | 0.0034301 | 132.4 | 0 | 0 | 0.012431 | 2025-07-03 23:48:40 | 0.0019683
2416 | 1 | CC Chg | 6.6222 | 6.6478 | 0.00051818 | 3.7986 | 0.0034316 | 132.45 | 0.0034316 | 132.45 | 0 | 0 | 0.012437 | 2025-07-03 23:48:50 | 0.0019684
2417 | 1 | CC Chg | 6.625 | 6.6506 | 0.00051819 | 3.7989 | 0.003433 | 132.51 | 0.003433 | 132.51 | 0 | 0 | 0.012442 | 2025-07-03 23:49:00 | 0.0019685
2418 | 1 | CC Chg | 6.6278 | 6.6533 | 0.00051819 | 3.799 | 0.0034345 | 132.56 | 0.0034345 | 132.56 | 0 | 0 | 0.012448 | 2025-07-03 23:49:10 | 0.0019686
2419 | 1 | CC Chg | 6.6306 | 6.6561 | 0.00051819 | 3.7992 | 0.0034359 | 132.62 | 0.0034359 | 132.62 | 0 | 0 | 0.012453 | 2025-07-03 23:49:20 | 0.0019687
2420 | 1 | CC Chg | 6.6333 | 6.6589 | 0.00051819 | 3.7994 | 0.0034373 | 132.67 | 0.0034373 | 132.67 | 0 | 0 | 0.012459 | 2025-07-03 23:49:30 | 0.0019688
2421 | 1 | CC Chg | 6.6361 | 6.6617 | 0.00051819 | 3.7997 | 0.0034388 | 132.73 | 0.0034388 | 132.73 | 0 | 0 | 0.012464 | 2025-07-03 23:49:40 | 0.001969
2422 | 1 | CC Chg | 6.6389 | 6.6644 | 0.00051819 | 3.7999 | 0.0034402 | 132.79 | 0.0034402 | 132.79 | 0 | 0 | 0.01247 | 2025-07-03 23:49:50 | 0.0019691
2423 | 1 | CC Chg | 6.6417 | 6.6672 | 0.00051819 | 3.8002 | 0.0034417 | 132.84 | 0.0034417 | 132.84 | 0 | 0 | 0.012475 | 2025-07-03 23:50:00 | 0.0019692
2424 | 1 | CC Chg | 6.6444 | 6.67 | 0.00051819 | 3.8003 | 0.0034431 | 132.9 | 0.0034431 | 132.9 | 0 | 0 | 0.012481 | 2025-07-03 23:50:10 | 0.0019693
2425 | 1 | CC Chg | 6.6472 | 6.6728 | 0.00051819 | 3.8006 | 0.0034445 | 132.95 | 0.0034445 | 132.95 | 0 | 0 | 0.012486 | 2025-07-03 23:50:20 | 0.0019694
2426 | 1 | CC Chg | 6.65 | 6.6756 | 0.00051818 | 3.8009 | 0.003446 | 133.01 | 0.003446 | 133.01 | 0 | 0 | 0.012492 | 2025-07-03 23:50:30 | 0.0019696
2427 | 1 | CC Chg | 6.6528 | 6.6783 | 0.00051819 | 3.801 | 0.0034474 | 133.06 | 0.0034474 | 133.06 | 0 | 0 | 0.012497 | 2025-07-03 23:50:40 | 0.0019696
2428 | 1 | CC Chg | 6.6556 | 6.6811 | 0.00051819 | 3.8012 | 0.0034488 | 133.12 | 0.0034488 | 133.12 | 0 | 0 | 0.012502 | 2025-07-03 23:50:50 | 0.0019697
2429 | 1 | CC Chg | 6.6583 | 6.6839 | 0.00051818 | 3.8014 | 0.0034503 | 133.17 | 0.0034503 | 133.17 | 0 | 0 | 0.012508 | 2025-07-03 23:51:00 | 0.0019698
2430 | 1 | CC Chg | 6.6611 | 6.6867 | 0.00051819 | 3.8017 | 0.0034517 | 133.23 | 0.0034517 | 133.23 | 0 | 0 | 0.012513 | 2025-07-03 23:51:10 | 0.00197
2431 | 1 | CC Chg | 6.6639 | 6.6894 | 0.00051819 | 3.8019 | 0.0034532 | 133.29 | 0.0034532 | 133.29 | 0 | 0 | 0.012519 | 2025-07-03 23:51:20 | 0.0019701
2432 | 1 | CC Chg | 6.6667 | 6.6922 | 0.00051819 | 3.8021 | 0.0034546 | 133.34 | 0.0034546 | 133.34 | 0 | 0 | 0.012524 | 2025-07-03 23:51:30 | 0.0019702
2433 | 1 | CC Chg | 6.6694 | 6.695 | 0.00051819 | 3.8024 | 0.0034561 | 133.4 | 0.0034561 | 133.4 | 0 | 0 | 0.01253 | 2025-07-03 23:51:40 | 0.0019704
2434 | 1 | CC Chg | 6.6722 | 6.6978 | 0.00051818 | 3.8027 | 0.0034575 | 133.45 | 0.0034575 | 133.45 | 0 | 0 | 0.012535 | 2025-07-03 23:51:50 | 0.0019705
2435 | 1 | CC Chg | 6.675 | 6.7006 | 0.00051819 | 3.8029 | 0.0034589 | 133.51 | 0.0034589 | 133.51 | 0 | 0 | 0.012541 | 2025-07-03 23:52:00 | 0.0019706
2436 | 1 | CC Chg | 6.6778 | 6.7033 | 0.00051819 | 3.803 | 0.0034604 | 133.56 | 0.0034604 | 133.56 | 0 | 0 | 0.012546 | 2025-07-03 23:52:10 | 0.0019707
2437 | 1 | CC Chg | 6.6806 | 6.7061 | 0.00051821 | 3.8033 | 0.0034618 | 133.62 | 0.0034618 | 133.62 | 0 | 0 | 0.012552 | 2025-07-03 23:52:20 | 0.0019709
2438 | 1 | CC Chg | 6.6833 | 6.7089 | 0.00051821 | 3.8034 | 0.0034632 | 133.67 | 0.0034632 | 133.67 | 0 | 0 | 0.012557 | 2025-07-03 23:52:30 | 0.001971
2439 | 1 | CC Chg | 6.6861 | 6.7117 | 0.00051819 | 3.8038 | 0.0034647 | 133.73 | 0.0034647 | 133.73 | 0 | 0 | 0.012563 | 2025-07-03 23:52:40 | 0.0019711
2440 | 1 | CC Chg | 6.6889 | 6.7144 | 0.00051819 | 3.804 | 0.0034661 | 133.79 | 0.0034661 | 133.79 | 0 | 0 | 0.012568 | 2025-07-03 23:52:50 | 0.0019712
2441 | 1 | CC Chg | 6.6917 | 6.7172 | 0.00051819 | 3.8041 | 0.0034676 | 133.84 | 0.0034676 | 133.84 | 0 | 0 | 0.012574 | 2025-07-03 23:53:00 | 0.0019712
2442 | 1 | CC Chg | 6.6944 | 6.72 | 0.00051819 | 3.8044 | 0.003469 | 133.9 | 0.003469 | 133.9 | 0 | 0 | 0.012579 | 2025-07-03 23:53:10 | 0.0019714
2443 | 1 | CC Chg | 6.6972 | 6.7228 | 0.00051819 | 3.8048 | 0.0034704 | 133.95 | 0.0034704 | 133.95 | 0 | 0 | 0.012585 | 2025-07-03 23:53:20 | 0.0019716
2444 | 1 | CC Chg | 6.7 | 6.7256 | 0.00051819 | 3.8049 | 0.0034719 | 134.01 | 0.0034719 | 134.01 | 0 | 0 | 0.01259 | 2025-07-03 23:53:30 | 0.0019717
2445 | 1 | CC Chg | 6.7028 | 6.7283 | 0.00051819 | 3.805 | 0.0034733 | 134.06 | 0.0034733 | 134.06 | 0 | 0 | 0.012596 | 2025-07-03 23:53:40 | 0.0019717
2446 | 1 | CC Chg | 6.7056 | 6.7311 | 0.00051819 | 3.8053 | 0.0034748 | 134.12 | 0.0034748 | 134.12 | 0 | 0 | 0.012601 | 2025-07-03 23:53:50 | 0.0019719
2447 | 1 | CC Chg | 6.7083 | 6.7339 | 0.00051819 | 3.8055 | 0.0034762 | 134.17 | 0.0034762 | 134.17 | 0 | 0 | 0.012606 | 2025-07-03 23:54:00 | 0.001972
2448 | 1 | CC Chg | 6.7111 | 6.7367 | 0.00051819 | 3.8057 | 0.0034776 | 134.23 | 0.0034776 | 134.23 | 0 | 0 | 0.012612 | 2025-07-03 23:54:10 | 0.0019721
2449 | 1 | CC Chg | 6.7139 | 6.7394 | 0.00051819 | 3.8059 | 0.0034791 | 134.29 | 0.0034791 | 134.29 | 0 | 0 | 0.012617 | 2025-07-03 23:54:20 | 0.0019722
2450 | 1 | CC Chg | 6.7167 | 6.7422 | 0.00051819 | 3.8062 | 0.0034805 | 134.34 | 0.0034805 | 134.34 | 0 | 0 | 0.012623 | 2025-07-03 23:54:30 | 0.0019723
2451 | 1 | CC Chg | 6.7194 | 6.745 | 0.00051819 | 3.8064 | 0.003482 | 134.4 | 0.003482 | 134.4 | 0 | 0 | 0.012628 | 2025-07-03 23:54:40 | 0.0019724
2452 | 1 | CC Chg | 6.7222 | 6.7478 | 0.00051819 | 3.8066 | 0.0034834 | 134.45 | 0.0034834 | 134.45 | 0 | 0 | 0.012634 | 2025-07-03 23:54:50 | 0.0019725
2453 | 1 | CC Chg | 6.725 | 6.7506 | 0.00051819 | 3.8069 | 0.0034848 | 134.51 | 0.0034848 | 134.51 | 0 | 0 | 0.012639 | 2025-07-03 23:55:00 | 0.0019727
2454 | 1 | CC Chg | 6.7278 | 6.7533 | 0.00051819 | 3.8071 | 0.0034863 | 134.56 | 0.0034863 | 134.56 | 0 | 0 | 0.012645 | 2025-07-03 23:55:10 | 0.0019728
2455 | 1 | CC Chg | 6.7306 | 6.7561 | 0.00051819 | 3.8073 | 0.0034877 | 134.62 | 0.0034877 | 134.62 | 0 | 0 | 0.01265 | 2025-07-03 23:55:20 | 0.0019729
2456 | 1 | CC Chg | 6.7333 | 6.7589 | 0.00051819 | 3.8075 | 0.0034891 | 134.67 | 0.0034891 | 134.67 | 0 | 0 | 0.012656 | 2025-07-03 23:55:30 | 0.001973
2457 | 1 | CC Chg | 6.7361 | 6.7617 | 0.00051819 | 3.8078 | 0.0034906 | 134.73 | 0.0034906 | 134.73 | 0 | 0 | 0.012661 | 2025-07-03 23:55:40 | 0.0019732
2458 | 1 | CC Chg | 6.7389 | 6.7644 | 0.00051819 | 3.8081 | 0.003492 | 134.79 | 0.003492 | 134.79 | 0 | 0 | 0.012667 | 2025-07-03 23:55:50 | 0.0019733
2459 | 1 | CC Chg | 6.7417 | 6.7672 | 0.00051819 | 3.8083 | 0.0034935 | 134.84 | 0.0034935 | 134.84 | 0 | 0 | 0.012672 | 2025-07-03 23:56:00 | 0.0019734
2460 | 1 | CC Chg | 6.7444 | 6.77 | 0.00051819 | 3.8085 | 0.0034949 | 134.9 | 0.0034949 | 134.9 | 0 | 0 | 0.012678 | 2025-07-03 23:56:10 | 0.0019735
2461 | 1 | CC Chg | 6.7472 | 6.7728 | 0.00051819 | 3.8088 | 0.0034964 | 134.95 | 0.0034964 | 134.95 | 0 | 0 | 0.012683 | 2025-07-03 23:56:20 | 0.0019737
2462 | 1 | CC Chg | 6.75 | 6.7756 | 0.00051819 | 3.8091 | 0.0034978 | 135.01 | 0.0034978 | 135.01 | 0 | 0 | 0.012689 | 2025-07-03 23:56:30 | 0.0019738
2463 | 1 | CC Chg | 6.7528 | 6.7783 | 0.00051819 | 3.8093 | 0.0034992 | 135.06 | 0.0034992 | 135.06 | 0 | 0 | 0.012694 | 2025-07-03 23:56:40 | 0.0019739
2464 | 1 | CC Chg | 6.7556 | 6.7811 | 0.00051819 | 3.8095 | 0.0035007 | 135.12 | 0.0035007 | 135.12 | 0 | 0 | 0.0127 | 2025-07-03 23:56:50 | 0.001974
2465 | 1 | CC Chg | 6.7583 | 6.7839 | 0.00051819 | 3.8097 | 0.0035021 | 135.17 | 0.0035021 | 135.17 | 0 | 0 | 0.012705 | 2025-07-03 23:57:00 | 0.0019742
2466 | 1 | CC Chg | 6.7611 | 6.7867 | 0.00051819 | 3.81 | 0.0035035 | 135.23 | 0.0035035 | 135.23 | 0 | 0 | 0.012711 | 2025-07-03 23:57:10 | 0.0019743
2467 | 1 | CC Chg | 6.7639 | 6.7894 | 0.00051819 | 3.8101 | 0.003505 | 135.29 | 0.003505 | 135.29 | 0 | 0 | 0.012716 | 2025-07-03 23:57:20 | 0.0019744
2468 | 1 | CC Chg | 6.7667 | 6.7922 | 0.00051819 | 3.8104 | 0.0035064 | 135.34 | 0.0035064 | 135.34 | 0 | 0 | 0.012722 | 2025-07-03 23:57:30 | 0.0019745
2469 | 1 | CC Chg | 6.7694 | 6.795 | 0.00051819 | 3.8106 | 0.0035079 | 135.4 | 0.0035079 | 135.4 | 0 | 0 | 0.012727 | 2025-07-03 23:57:40 | 0.0019746
2470 | 1 | CC Chg | 6.7722 | 6.7978 | 0.00051819 | 3.8109 | 0.0035093 | 135.45 | 0.0035093 | 135.45 | 0 | 0 | 0.012733 | 2025-07-03 23:57:50 | 0.0019748
2471 | 1 | CC Chg | 6.775 | 6.8006 | 0.00051819 | 3.8111 | 0.0035107 | 135.51 | 0.0035107 | 135.51 | 0 | 0 | 0.012738 | 2025-07-03 23:58:00 | 0.0019749
2472 | 1 | CC Chg | 6.7778 | 6.8033 | 0.00051819 | 3.8113 | 0.0035122 | 135.56 | 0.0035122 | 135.56 | 0 | 0 | 0.012744 | 2025-07-03 23:58:10 | 0.001975
2473 | 1 | CC Chg | 6.7806 | 6.8061 | 0.00051819 | 3.8115 | 0.0035136 | 135.62 | 0.0035136 | 135.62 | 0 | 0 | 0.012749 | 2025-07-03 23:58:20 | 0.0019751
2474 | 1 | CC Chg | 6.7833 | 6.8089 | 0.00051819 | 3.8118 | 0.0035151 | 135.67 | 0.0035151 | 135.67 | 0 | 0 | 0.012755 | 2025-07-03 23:58:30 | 0.0019752
2475 | 1 | CC Chg | 6.7861 | 6.8117 | 0.00051819 | 3.812 | 0.0035165 | 135.73 | 0.0035165 | 135.73 | 0 | 0 | 0.01276 | 2025-07-03 23:58:40 | 0.0019753
2476 | 1 | CC Chg | 6.7889 | 6.8144 | 0.00051819 | 3.8122 | 0.0035179 | 135.79 | 0.0035179 | 135.79 | 0 | 0 | 0.012765 | 2025-07-03 23:58:50 | 0.0019754
2477 | 1 | CC Chg | 6.7917 | 6.8172 | 0.00051819 | 3.8124 | 0.0035194 | 135.84 | 0.0035194 | 135.84 | 0 | 0 | 0.012771 | 2025-07-03 23:59:00 | 0.0019755
2478 | 1 | CC Chg | 6.7944 | 6.82 | 0.00051819 | 3.8127 | 0.0035208 | 135.9 | 0.0035208 | 135.9 | 0 | 0 | 0.012776 | 2025-07-03 23:59:10 | 0.0019757
2479 | 1 | CC Chg | 6.7972 | 6.8228 | 0.00051818 | 3.813 | 0.0035223 | 135.95 | 0.0035223 | 135.95 | 0 | 0 | 0.012782 | 2025-07-03 23:59:20 | 0.0019758
2480 | 1 | CC Chg | 6.8 | 6.8256 | 0.00051819 | 3.8132 | 0.0035237 | 136.01 | 0.0035237 | 136.01 | 0 | 0 | 0.012787 | 2025-07-03 23:59:30 | 0.001976
2481 | 1 | CC Chg | 6.8028 | 6.8283 | 0.00051819 | 3.8134 | 0.0035251 | 136.06 | 0.0035251 | 136.06 | 0 | 0 | 0.012793 | 2025-07-03 23:59:40 | 0.0019761
2482 | 1 | CC Chg | 6.8056 | 6.8311 | 0.00051819 | 3.8137 | 0.0035266 | 136.12 | 0.0035266 | 136.12 | 0 | 0 | 0.012798 | 2025-07-03 23:59:50 | 0.0019762
2483 | 1 | CC Chg | 6.8083 | 6.8339 | 0.00051819 | 3.8138 | 0.003528 | 136.17 | 0.003528 | 136.17 | 0 | 0 | 0.012804 | 2025-07-04 00:00:00 | 0.0019763
2484 | 1 | CC Chg | 6.8111 | 6.8367 | 0.00051819 | 3.8141 | 0.0035295 | 136.23 | 0.0035295 | 136.23 | 0 | 0 | 0.012809 | 2025-07-04 00:00:10 | 0.0019764
2485 | 1 | CC Chg | 6.8139 | 6.8394 | 0.00051819 | 3.8143 | 0.0035309 | 136.29 | 0.0035309 | 136.29 | 0 | 0 | 0.012815 | 2025-07-04 00:00:20 | 0.0019765
2486 | 1 | CC Chg | 6.8167 | 6.8422 | 0.00051819 | 3.8146 | 0.0035323 | 136.34 | 0.0035323 | 136.34 | 0 | 0 | 0.01282 | 2025-07-04 00:00:30 | 0.0019767
2487 | 1 | CC Chg | 6.8194 | 6.845 | 0.00051819 | 3.8148 | 0.0035338 | 136.4 | 0.0035338 | 136.4 | 0 | 0 | 0.012826 | 2025-07-04 00:00:40 | 0.0019768
2488 | 1 | CC Chg | 6.8222 | 6.8478 | 0.00051819 | 3.815 | 0.0035352 | 136.45 | 0.0035352 | 136.45 | 0 | 0 | 0.012831 | 2025-07-04 00:00:50 | 0.0019769
2489 | 1 | CC Chg | 6.825 | 6.8506 | 0.00051819 | 3.8153 | 0.0035367 | 136.51 | 0.0035367 | 136.51 | 0 | 0 | 0.012837 | 2025-07-04 00:01:00 | 0.0019771
2490 | 1 | CC Chg | 6.8278 | 6.8533 | 0.00051819 | 3.8156 | 0.0035381 | 136.56 | 0.0035381 | 136.56 | 0 | 0 | 0.012842 | 2025-07-04 00:01:10 | 0.0019772
2491 | 1 | CC Chg | 6.8306 | 6.8561 | 0.00051821 | 3.8158 | 0.0035395 | 136.62 | 0.0035395 | 136.62 | 0 | 0 | 0.012848 | 2025-07-04 00:01:20 | 0.0019774
2492 | 1 | CC Chg | 6.8333 | 6.8589 | 0.00051819 | 3.816 | 0.003541 | 136.67 | 0.003541 | 136.67 | 0 | 0 | 0.012853 | 2025-07-04 00:01:30 | 0.0019774
2493 | 1 | CC Chg | 6.8361 | 6.8617 | 0.00051819 | 3.8162 | 0.0035424 | 136.73 | 0.0035424 | 136.73 | 0 | 0 | 0.012859 | 2025-07-04 00:01:40 | 0.0019775
2494 | 1 | CC Chg | 6.8389 | 6.8644 | 0.00051819 | 3.8164 | 0.0035438 | 136.79 | 0.0035438 | 136.79 | 0 | 0 | 0.012864 | 2025-07-04 00:01:50 | 0.0019776
2495 | 1 | CC Chg | 6.8417 | 6.8672 | 0.00051819 | 3.8167 | 0.0035453 | 136.84 | 0.0035453 | 136.84 | 0 | 0 | 0.01287 | 2025-07-04 00:02:00 | 0.0019778
2496 | 1 | CC Chg | 6.8444 | 6.87 | 0.00051819 | 3.8169 | 0.0035467 | 136.9 | 0.0035467 | 136.9 | 0 | 0 | 0.012875 | 2025-07-04 00:02:10 | 0.0019779
2497 | 1 | CC Chg | 6.8472 | 6.8728 | 0.00051819 | 3.8171 | 0.0035482 | 136.95 | 0.0035482 | 136.95 | 0 | 0 | 0.012881 | 2025-07-04 00:02:20 | 0.001978
2498 | 1 | CC Chg | 6.85 | 6.8756 | 0.00051819 | 3.8173 | 0.0035496 | 137.01 | 0.0035496 | 137.01 | 0 | 0 | 0.012886 | 2025-07-04 00:02:30 | 0.0019781
2499 | 1 | CC Chg | 6.8528 | 6.8783 | 0.00051819 | 3.8175 | 0.0035511 | 137.06 | 0.0035511 | 137.06 | 0 | 0 | 0.012892 | 2025-07-04 00:02:40 | 0.0019782
2500 | 1 | CC Chg | 6.8556 | 6.8811 | 0.00051819 | 3.8178 | 0.0035525 | 137.12 | 0.0035525 | 137.12 | 0 | 0 | 0.012897 | 2025-07-04 00:02:50 | 0.0019783
2501 | 1 | CC Chg | 6.8583 | 6.8839 | 0.00051818 | 3.818 | 0.0035539 | 137.17 | 0.0035539 | 137.17 | 0 | 0 | 0.012903 | 2025-07-04 00:03:00 | 0.0019784
2502 | 1 | CC Chg | 6.8611 | 6.8867 | 0.00051819 | 3.8182 | 0.0035554 | 137.23 | 0.0035554 | 137.23 | 0 | 0 | 0.012908 | 2025-07-04 00:03:10 | 0.0019785
2503 | 1 | CC Chg | 6.8639 | 6.8894 | 0.00051819 | 3.8185 | 0.0035568 | 137.29 | 0.0035568 | 137.29 | 0 | 0 | 0.012914 | 2025-07-04 00:03:20 | 0.0019787
2504 | 1 | CC Chg | 6.8667 | 6.8922 | 0.00051819 | 3.8187 | 0.0035583 | 137.34 | 0.0035583 | 137.34 | 0 | 0 | 0.012919 | 2025-07-04 00:03:30 | 0.0019788
2505 | 1 | CC Chg | 6.8694 | 6.895 | 0.00051819 | 3.8189 | 0.0035597 | 137.4 | 0.0035597 | 137.4 | 0 | 0 | 0.012925 | 2025-07-04 00:03:40 | 0.0019789
2506 | 1 | CC Chg | 6.8722 | 6.8978 | 0.00051819 | 3.8191 | 0.0035611 | 137.45 | 0.0035611 | 137.45 | 0 | 0 | 0.01293 | 2025-07-04 00:03:50 | 0.001979
2507 | 1 | CC Chg | 6.875 | 6.9006 | 0.00051819 | 3.8194 | 0.0035626 | 137.51 | 0.0035626 | 137.51 | 0 | 0 | 0.012936 | 2025-07-04 00:04:00 | 0.0019792
2508 | 1 | CC Chg | 6.8778 | 6.9033 | 0.00051819 | 3.8196 | 0.003564 | 137.56 | 0.003564 | 137.56 | 0 | 0 | 0.012941 | 2025-07-04 00:04:10 | 0.0019793
2509 | 1 | CC Chg | 6.8806 | 6.9061 | 0.00051819 | 3.8199 | 0.0035654 | 137.62 | 0.0035654 | 137.62 | 0 | 0 | 0.012947 | 2025-07-04 00:04:20 | 0.0019794
2510 | 1 | CC Chg | 6.8833 | 6.9089 | 0.00051819 | 3.8201 | 0.0035669 | 137.67 | 0.0035669 | 137.67 | 0 | 0 | 0.012952 | 2025-07-04 00:04:30 | 0.0019795
2511 | 1 | CC Chg | 6.8861 | 6.9117 | 0.00051819 | 3.8202 | 0.0035683 | 137.73 | 0.0035683 | 137.73 | 0 | 0 | 0.012958 | 2025-07-04 00:04:40 | 0.0019796
2512 | 1 | CC Chg | 6.8889 | 6.9144 | 0.00051821 | 3.8205 | 0.0035698 | 137.79 | 0.0035698 | 137.79 | 0 | 0 | 0.012963 | 2025-07-04 00:04:50 | 0.0019798
2513 | 1 | CC Chg | 6.8917 | 6.9172 | 0.00051821 | 3.8207 | 0.0035712 | 137.84 | 0.0035712 | 137.84 | 0 | 0 | 0.012969 | 2025-07-04 00:05:00 | 0.0019799
2514 | 1 | CC Chg | 6.8944 | 6.92 | 0.00051819 | 3.8209 | 0.0035726 | 137.9 | 0.0035726 | 137.9 | 0 | 0 | 0.012974 | 2025-07-04 00:05:10 | 0.0019799
2515 | 1 | CC Chg | 6.8972 | 6.9228 | 0.00051819 | 3.8212 | 0.0035741 | 137.95 | 0.0035741 | 137.95 | 0 | 0 | 0.01298 | 2025-07-04 00:05:20 | 0.0019801
2516 | 1 | CC Chg | 6.9 | 6.9256 | 0.00051819 | 3.8214 | 0.0035755 | 138.01 | 0.0035755 | 138.01 | 0 | 0 | 0.012985 | 2025-07-04 00:05:30 | 0.0019802
2517 | 1 | CC Chg | 6.9028 | 6.9283 | 0.00051819 | 3.8216 | 0.003577 | 138.06 | 0.003577 | 138.06 | 0 | 0 | 0.012991 | 2025-07-04 00:05:40 | 0.0019803
2518 | 1 | CC Chg | 6.9056 | 6.9311 | 0.00051821 | 3.8219 | 0.0035784 | 138.12 | 0.0035784 | 138.12 | 0 | 0 | 0.012996 | 2025-07-04 00:05:50 | 0.0019806
2519 | 1 | CC Chg | 6.9083 | 6.9339 | 0.00051819 | 3.8221 | 0.0035798 | 138.17 | 0.0035798 | 138.17 | 0 | 0 | 0.013002 | 2025-07-04 00:06:00 | 0.0019806
2520 | 1 | CC Chg | 6.9111 | 6.9367 | 0.00051819 | 3.8224 | 0.0035813 | 138.23 | 0.0035813 | 138.23 | 0 | 0 | 0.013007 | 2025-07-04 00:06:10 | 0.0019807
2521 | 1 | CC Chg | 6.9139 | 6.9394 | 0.00051819 | 3.8226 | 0.0035827 | 138.29 | 0.0035827 | 138.29 | 0 | 0 | 0.013013 | 2025-07-04 00:06:20 | 0.0019808
2522 | 1 | CC Chg | 6.9167 | 6.9422 | 0.00051819 | 3.8229 | 0.0035842 | 138.34 | 0.0035842 | 138.34 | 0 | 0 | 0.013018 | 2025-07-04 00:06:30 | 0.001981
2523 | 1 | CC Chg | 6.9194 | 6.945 | 0.00051819 | 3.8231 | 0.0035856 | 138.4 | 0.0035856 | 138.4 | 0 | 0 | 0.013024 | 2025-07-04 00:06:40 | 0.0019811
2524 | 1 | CC Chg | 6.9222 | 6.9478 | 0.00051819 | 3.8234 | 0.003587 | 138.45 | 0.003587 | 138.45 | 0 | 0 | 0.013029 | 2025-07-04 00:06:50 | 0.0019812
2525 | 1 | CC Chg | 6.925 | 6.9506 | 0.00051819 | 3.8237 | 0.0035885 | 138.51 | 0.0035885 | 138.51 | 0 | 0 | 0.013035 | 2025-07-04 00:07:00 | 0.0019814
2526 | 1 | CC Chg | 6.9278 | 6.9533 | 0.00051819 | 3.8239 | 0.0035899 | 138.56 | 0.0035899 | 138.56 | 0 | 0 | 0.01304 | 2025-07-04 00:07:10 | 0.0019815
2527 | 1 | CC Chg | 6.9306 | 6.9561 | 0.00051819 | 3.8241 | 0.0035914 | 138.62 | 0.0035914 | 138.62 | 0 | 0 | 0.013046 | 2025-07-04 00:07:20 | 0.0019816
2528 | 1 | CC Chg | 6.9333 | 6.9589 | 0.00051818 | 3.8243 | 0.0035928 | 138.67 | 0.0035928 | 138.67 | 0 | 0 | 0.013051 | 2025-07-04 00:07:30 | 0.0019817
2529 | 1 | CC Chg | 6.9361 | 6.9617 | 0.00051819 | 3.8246 | 0.0035942 | 138.73 | 0.0035942 | 138.73 | 0 | 0 | 0.013057 | 2025-07-04 00:07:40 | 0.0019819
2530 | 1 | CC Chg | 6.9389 | 6.9644 | 0.00051819 | 3.8249 | 0.0035957 | 138.79 | 0.0035957 | 138.79 | 0 | 0 | 0.013062 | 2025-07-04 00:07:50 | 0.001982
2531 | 1 | CC Chg | 6.9417 | 6.9672 | 0.00051819 | 3.8251 | 0.0035971 | 138.84 | 0.0035971 | 138.84 | 0 | 0 | 0.013068 | 2025-07-04 00:08:00 | 0.0019821
2532 | 1 | CC Chg | 6.9444 | 6.97 | 0.00051819 | 3.8254 | 0.0035985 | 138.9 | 0.0035985 | 138.9 | 0 | 0 | 0.013073 | 2025-07-04 00:08:10 | 0.0019823
2533 | 1 | CC Chg | 6.9472 | 6.9728 | 0.00051819 | 3.8255 | 0.0036 | 138.95 | 0.0036 | 138.95 | 0 | 0 | 0.013079 | 2025-07-04 00:08:20 | 0.0019823
2534 | 1 | CC Chg | 6.95 | 6.9756 | 0.00051819 | 3.8259 | 0.0036014 | 139.01 | 0.0036014 | 139.01 | 0 | 0 | 0.013084 | 2025-07-04 00:08:30 | 0.0019825
2535 | 1 | CC Chg | 6.9528 | 6.9783 | 0.00051819 | 3.8262 | 0.0036029 | 139.06 | 0.0036029 | 139.06 | 0 | 0 | 0.01309 | 2025-07-04 00:08:40 | 0.0019827
2536 | 1 | CC Chg | 6.9556 | 6.9811 | 0.00051819 | 3.8264 | 0.0036043 | 139.12 | 0.0036043 | 139.12 | 0 | 0 | 0.013095 | 2025-07-04 00:08:50 | 0.0019828
2537 | 1 | CC Chg | 6.9583 | 6.9839 | 0.00051819 | 3.8266 | 0.0036058 | 139.18 | 0.0036058 | 139.18 | 0 | 0 | 0.013101 | 2025-07-04 00:09:00 | 0.0019829
2538 | 1 | CC Chg | 6.9611 | 6.9867 | 0.00051818 | 3.8268 | 0.0036072 | 139.23 | 0.0036072 | 139.23 | 0 | 0 | 0.013106 | 2025-07-04 00:09:10 | 0.001983
2539 | 1 | CC Chg | 6.9639 | 6.9894 | 0.00051819 | 3.8272 | 0.0036086 | 139.29 | 0.0036086 | 139.29 | 0 | 0 | 0.013112 | 2025-07-04 00:09:20 | 0.0019832
2540 | 1 | CC Chg | 6.9667 | 6.9922 | 0.00051819 | 3.8273 | 0.0036101 | 139.34 | 0.0036101 | 139.34 | 0 | 0 | 0.013117 | 2025-07-04 00:09:30 | 0.0019833
2541 | 1 | CC Chg | 6.9694 | 6.995 | 0.00051819 | 3.8276 | 0.0036115 | 139.4 | 0.0036115 | 139.4 | 0 | 0 | 0.013123 | 2025-07-04 00:09:40 | 0.0019834
2542 | 1 | CC Chg | 6.9722 | 6.9978 | 0.00051819 | 3.8279 | 0.0036129 | 139.45 | 0.0036129 | 139.45 | 0 | 0 | 0.013128 | 2025-07-04 00:09:50 | 0.0019836
2543 | 1 | CC Chg | 6.975 | 7.0006 | 0.00051821 | 3.8281 | 0.0036144 | 139.51 | 0.0036144 | 139.51 | 0 | 0 | 0.013134 | 2025-07-04 00:10:00 | 0.0019838
2544 | 1 | CC Chg | 6.9778 | 7.0033 | 0.00051819 | 3.8283 | 0.0036158 | 139.56 | 0.0036158 | 139.56 | 0 | 0 | 0.013139 | 2025-07-04 00:10:10 | 0.0019838
2545 | 1 | CC Chg | 6.9806 | 7.0061 | 0.00051819 | 3.8286 | 0.0036173 | 139.62 | 0.0036173 | 139.62 | 0 | 0 | 0.013145 | 2025-07-04 00:10:20 | 0.0019839
2546 | 1 | CC Chg | 6.9833 | 7.0089 | 0.00051819 | 3.8288 | 0.0036187 | 139.68 | 0.0036187 | 139.68 | 0 | 0 | 0.01315 | 2025-07-04 00:10:30 | 0.001984
2547 | 1 | CC Chg | 6.9861 | 7.0117 | 0.00051818 | 3.8291 | 0.0036201 | 139.73 | 0.0036201 | 139.73 | 0 | 0 | 0.013156 | 2025-07-04 00:10:40 | 0.0019842
2548 | 1 | CC Chg | 6.9889 | 7.0144 | 0.00051818 | 3.8293 | 0.0036216 | 139.79 | 0.0036216 | 139.79 | 0 | 0 | 0.013161 | 2025-07-04 00:10:50 | 0.0019843
2549 | 1 | CC Chg | 6.9917 | 7.0172 | 0.00051819 | 3.8296 | 0.003623 | 139.84 | 0.003623 | 139.84 | 0 | 0 | 0.013167 | 2025-07-04 00:11:00 | 0.0019845
2550 | 1 | CC Chg | 6.9944 | 7.02 | 0.00051819 | 3.8298 | 0.0036245 | 139.9 | 0.0036245 | 139.9 | 0 | 0 | 0.013172 | 2025-07-04 00:11:10 | 0.0019846
2551 | 1 | CC Chg | 6.9972 | 7.0228 | 0.00051819 | 3.8299 | 0.0036259 | 139.95 | 0.0036259 | 139.95 | 0 | 0 | 0.013178 | 2025-07-04 00:11:20 | 0.0019846
2552 | 1 | CC Chg | 7 | 7.0256 | 0.00051821 | 3.8302 | 0.0036273 | 140.01 | 0.0036273 | 140.01 | 0 | 0 | 0.013184 | 2025-07-04 00:11:30 | 0.0019848
2553 | 1 | CC Chg | 7.0028 | 7.0283 | 0.00051818 | 3.8304 | 0.0036288 | 140.06 | 0.0036288 | 140.06 | 0 | 0 | 0.013189 | 2025-07-04 00:11:40 | 0.0019848
2554 | 1 | CC Chg | 7.0056 | 7.0311 | 0.00051818 | 3.8307 | 0.0036302 | 140.12 | 0.0036302 | 140.12 | 0 | 0 | 0.013195 | 2025-07-04 00:11:50 | 0.001985
2555 | 1 | CC Chg | 7.0083 | 7.0339 | 0.00051819 | 3.8309 | 0.0036317 | 140.18 | 0.0036317 | 140.18 | 0 | 0 | 0.0132 | 2025-07-04 00:12:00 | 0.0019851
2556 | 1 | CC Chg | 7.0111 | 7.0367 | 0.00051819 | 3.8311 | 0.0036331 | 140.23 | 0.0036331 | 140.23 | 0 | 0 | 0.013206 | 2025-07-04 00:12:10 | 0.0019852
2557 | 1 | CC Chg | 7.0139 | 7.0394 | 0.00051819 | 3.8314 | 0.0036345 | 140.29 | 0.0036345 | 140.29 | 0 | 0 | 0.013211 | 2025-07-04 00:12:20 | 0.0019854
2558 | 1 | CC Chg | 7.0167 | 7.0422 | 0.00051821 | 3.8316 | 0.003636 | 140.34 | 0.003636 | 140.34 | 0 | 0 | 0.013217 | 2025-07-04 00:12:30 | 0.0019856
2559 | 1 | CC Chg | 7.0194 | 7.045 | 0.00051819 | 3.8319 | 0.0036374 | 140.4 | 0.0036374 | 140.4 | 0 | 0 | 0.013222 | 2025-07-04 00:12:40 | 0.0019856
2560 | 1 | CC Chg | 7.0222 | 7.0478 | 0.00051819 | 3.8322 | 0.0036388 | 140.45 | 0.0036388 | 140.45 | 0 | 0 | 0.013228 | 2025-07-04 00:12:50 | 0.0019858
2561 | 1 | CC Chg | 7.025 | 7.0506 | 0.00051819 | 3.8323 | 0.0036403 | 140.51 | 0.0036403 | 140.51 | 0 | 0 | 0.013233 | 2025-07-04 00:13:00 | 0.0019859
2562 | 1 | CC Chg | 7.0278 | 7.0533 | 0.00051819 | 3.8326 | 0.0036417 | 140.56 | 0.0036417 | 140.56 | 0 | 0 | 0.013239 | 2025-07-04 00:13:10 | 0.001986
2563 | 1 | CC Chg | 7.0306 | 7.0561 | 0.00051819 | 3.8329 | 0.0036432 | 140.62 | 0.0036432 | 140.62 | 0 | 0 | 0.013244 | 2025-07-04 00:13:20 | 0.0019862
2564 | 1 | CC Chg | 7.0333 | 7.0589 | 0.00051819 | 3.8331 | 0.0036446 | 140.68 | 0.0036446 | 140.68 | 0 | 0 | 0.01325 | 2025-07-04 00:13:30 | 0.0019863
2565 | 1 | CC Chg | 7.0361 | 7.0617 | 0.00051819 | 3.8334 | 0.0036461 | 140.73 | 0.0036461 | 140.73 | 0 | 0 | 0.013255 | 2025-07-04 00:13:40 | 0.0019864
2566 | 1 | CC Chg | 7.0389 | 7.0644 | 0.00051821 | 3.8336 | 0.0036475 | 140.79 | 0.0036475 | 140.79 | 0 | 0 | 0.013261 | 2025-07-04 00:13:50 | 0.0019866
2567 | 1 | CC Chg | 7.0417 | 7.0672 | 0.00051821 | 3.8338 | 0.0036489 | 140.84 | 0.0036489 | 140.84 | 0 | 0 | 0.013266 | 2025-07-04 00:14:00 | 0.0019867
2568 | 1 | CC Chg | 7.0444 | 7.07 | 0.00051821 | 3.8341 | 0.0036504 | 140.9 | 0.0036504 | 140.9 | 0 | 0 | 0.013272 | 2025-07-04 00:14:10 | 0.0019869
2569 | 1 | CC Chg | 7.0472 | 7.0728 | 0.00051819 | 3.8344 | 0.0036518 | 140.95 | 0.0036518 | 140.95 | 0 | 0 | 0.013277 | 2025-07-04 00:14:20 | 0.0019869
2570 | 1 | CC Chg | 7.05 | 7.0756 | 0.00051818 | 3.8345 | 0.0036532 | 141.01 | 0.0036532 | 141.01 | 0 | 0 | 0.013283 | 2025-07-04 00:14:30 | 0.001987
2571 | 1 | CC Chg | 7.0528 | 7.0783 | 0.00051819 | 3.8348 | 0.0036547 | 141.06 | 0.0036547 | 141.06 | 0 | 0 | 0.013288 | 2025-07-04 00:14:40 | 0.0019872
2572 | 1 | CC Chg | 7.0556 | 7.0811 | 0.00051819 | 3.835 | 0.0036561 | 141.12 | 0.0036561 | 141.12 | 0 | 0 | 0.013294 | 2025-07-04 00:14:50 | 0.0019873
2573 | 1 | CC Chg | 7.0583 | 7.0839 | 0.00051819 | 3.8353 | 0.0036576 | 141.18 | 0.0036576 | 141.18 | 0 | 0 | 0.013299 | 2025-07-04 00:15:00 | 0.0019874
2574 | 1 | CC Chg | 7.0611 | 7.0867 | 0.00051818 | 3.8355 | 0.003659 | 141.23 | 0.003659 | 141.23 | 0 | 0 | 0.013305 | 2025-07-04 00:15:10 | 0.0019875
2575 | 1 | CC Chg | 7.0639 | 7.0894 | 0.00051819 | 3.8357 | 0.0036604 | 141.29 | 0.0036604 | 141.29 | 0 | 0 | 0.01331 | 2025-07-04 00:15:20 | 0.0019876
2576 | 1 | CC Chg | 7.0667 | 7.0922 | 0.00051818 | 3.836 | 0.0036619 | 141.34 | 0.0036619 | 141.34 | 0 | 0 | 0.013316 | 2025-07-04 00:15:30 | 0.0019877
2577 | 1 | CC Chg | 7.0694 | 7.095 | 0.00051819 | 3.8362 | 0.0036633 | 141.4 | 0.0036633 | 141.4 | 0 | 0 | 0.013321 | 2025-07-04 00:15:40 | 0.0019879
2578 | 1 | CC Chg | 7.0722 | 7.0978 | 0.00051819 | 3.8364 | 0.0036648 | 141.45 | 0.0036648 | 141.45 | 0 | 0 | 0.013327 | 2025-07-04 00:15:50 | 0.001988
2579 | 1 | CC Chg | 7.075 | 7.1006 | 0.00051819 | 3.8367 | 0.0036662 | 141.51 | 0.0036662 | 141.51 | 0 | 0 | 0.013332 | 2025-07-04 00:16:00 | 0.0019881
2580 | 1 | CC Chg | 7.0778 | 7.1033 | 0.00051819 | 3.8369 | 0.0036676 | 141.56 | 0.0036676 | 141.56 | 0 | 0 | 0.013338 | 2025-07-04 00:16:10 | 0.0019882
2581 | 1 | CC Chg | 7.0806 | 7.1061 | 0.00051819 | 3.8372 | 0.0036691 | 141.62 | 0.0036691 | 141.62 | 0 | 0 | 0.013344 | 2025-07-04 00:16:20 | 0.0019884
2582 | 1 | CC Chg | 7.0833 | 7.1089 | 0.00051821 | 3.8374 | 0.0036705 | 141.68 | 0.0036705 | 141.68 | 0 | 0 | 0.013349 | 2025-07-04 00:16:30 | 0.0019886
2583 | 1 | CC Chg | 7.0861 | 7.1117 | 0.00051819 | 3.8377 | 0.003672 | 141.73 | 0.003672 | 141.73 | 0 | 0 | 0.013355 | 2025-07-04 00:16:40 | 0.0019887
2584 | 1 | CC Chg | 7.0889 | 7.1144 | 0.00051819 | 3.838 | 0.0036734 | 141.79 | 0.0036734 | 141.79 | 0 | 0 | 0.01336 | 2025-07-04 00:16:50 | 0.0019888
2585 | 1 | CC Chg | 7.0917 | 7.1172 | 0.00051819 | 3.8382 | 0.0036748 | 141.84 | 0.0036748 | 141.84 | 0 | 0 | 0.013366 | 2025-07-04 00:17:00 | 0.0019889
2586 | 1 | CC Chg | 7.0944 | 7.12 | 0.00051819 | 3.8384 | 0.0036763 | 141.9 | 0.0036763 | 141.9 | 0 | 0 | 0.013371 | 2025-07-04 00:17:10 | 0.001989
2587 | 1 | CC Chg | 7.0972 | 7.1228 | 0.00051819 | 3.8387 | 0.0036777 | 141.95 | 0.0036777 | 141.95 | 0 | 0 | 0.013377 | 2025-07-04 00:17:20 | 0.0019892
2588 | 1 | CC Chg | 7.1 | 7.1256 | 0.00051819 | 3.8388 | 0.0036792 | 142.01 | 0.0036792 | 142.01 | 0 | 0 | 0.013382 | 2025-07-04 00:17:30 | 0.0019892
2589 | 1 | CC Chg | 7.1028 | 7.1283 | 0.00051819 | 3.8391 | 0.0036806 | 142.06 | 0.0036806 | 142.06 | 0 | 0 | 0.013388 | 2025-07-04 00:17:40 | 0.0019894
2590 | 1 | CC Chg | 7.1056 | 7.1311 | 0.00051819 | 3.8394 | 0.003682 | 142.12 | 0.003682 | 142.12 | 0 | 0 | 0.013393 | 2025-07-04 00:17:50 | 0.0019895
2591 | 1 | CC Chg | 7.1083 | 7.1339 | 0.00051819 | 3.8397 | 0.0036835 | 142.18 | 0.0036835 | 142.18 | 0 | 0 | 0.013399 | 2025-07-04 00:18:00 | 0.0019897
2592 | 1 | CC Chg | 7.1111 | 7.1367 | 0.00051819 | 3.8399 | 0.0036849 | 142.23 | 0.0036849 | 142.23 | 0 | 0 | 0.013404 | 2025-07-04 00:18:10 | 0.0019898
2593 | 1 | CC Chg | 7.1139 | 7.1394 | 0.00051819 | 3.8401 | 0.0036864 | 142.29 | 0.0036864 | 142.29 | 0 | 0 | 0.01341 | 2025-07-04 00:18:20 | 0.0019899
2594 | 1 | CC Chg | 7.1167 | 7.1422 | 0.00051819 | 3.8404 | 0.0036878 | 142.34 | 0.0036878 | 142.34 | 0 | 0 | 0.013415 | 2025-07-04 00:18:30 | 0.0019901
2595 | 1 | CC Chg | 7.1194 | 7.145 | 0.00051819 | 3.8406 | 0.0036892 | 142.4 | 0.0036892 | 142.4 | 0 | 0 | 0.013421 | 2025-07-04 00:18:40 | 0.0019902
2596 | 1 | CC Chg | 7.1222 | 7.1478 | 0.00051819 | 3.8409 | 0.0036907 | 142.45 | 0.0036907 | 142.45 | 0 | 0 | 0.013426 | 2025-07-04 00:18:50 | 0.0019903
2597 | 1 | CC Chg | 7.125 | 7.1506 | 0.00051818 | 3.8411 | 0.0036921 | 142.51 | 0.0036921 | 142.51 | 0 | 0 | 0.013432 | 2025-07-04 00:19:00 | 0.0019904
2598 | 1 | CC Chg | 7.1278 | 7.1533 | 0.00051819 | 3.8414 | 0.0036935 | 142.56 | 0.0036935 | 142.56 | 0 | 0 | 0.013437 | 2025-07-04 00:19:10 | 0.0019906
2599 | 1 | CC Chg | 7.1306 | 7.1561 | 0.00051819 | 3.8416 | 0.003695 | 142.62 | 0.003695 | 142.62 | 0 | 0 | 0.013443 | 2025-07-04 00:19:20 | 0.0019907
2600 | 1 | CC Chg | 7.1333 | 7.1589 | 0.00051819 | 3.8419 | 0.0036964 | 142.68 | 0.0036964 | 142.68 | 0 | 0 | 0.013449 | 2025-07-04 00:19:30 | 0.0019908
2601 | 1 | CC Chg | 7.1361 | 7.1617 | 0.00051819 | 3.8421 | 0.0036979 | 142.73 | 0.0036979 | 142.73 | 0 | 0 | 0.013454 | 2025-07-04 00:19:40 | 0.0019909
2602 | 1 | CC Chg | 7.1389 | 7.1644 | 0.00051818 | 3.8423 | 0.0036993 | 142.79 | 0.0036993 | 142.79 | 0 | 0 | 0.01346 | 2025-07-04 00:19:50 | 0.001991
2603 | 1 | CC Chg | 7.1417 | 7.1672 | 0.00051819 | 3.8426 | 0.0037008 | 142.84 | 0.0037008 | 142.84 | 0 | 0 | 0.013465 | 2025-07-04 00:20:00 | 0.0019912
2604 | 1 | CC Chg | 7.1444 | 7.17 | 0.00051819 | 3.8429 | 0.0037022 | 142.9 | 0.0037022 | 142.9 | 0 | 0 | 0.013471 | 2025-07-04 00:20:10 | 0.0019913
2605 | 1 | CC Chg | 7.1472 | 7.1728 | 0.00051819 | 3.8431 | 0.0037036 | 142.95 | 0.0037036 | 142.95 | 0 | 0 | 0.013476 | 2025-07-04 00:20:20 | 0.0019915
2606 | 1 | CC Chg | 7.15 | 7.1756 | 0.00051819 | 3.8433 | 0.0037051 | 143.01 | 0.0037051 | 143.01 | 0 | 0 | 0.013482 | 2025-07-04 00:20:30 | 0.0019916
2607 | 1 | CC Chg | 7.1528 | 7.1783 | 0.00051818 | 3.8436 | 0.0037065 | 143.06 | 0.0037065 | 143.06 | 0 | 0 | 0.013487 | 2025-07-04 00:20:40 | 0.0019917
2608 | 1 | CC Chg | 7.1556 | 7.1811 | 0.00051819 | 3.8439 | 0.0037079 | 143.12 | 0.0037079 | 143.12 | 0 | 0 | 0.013493 | 2025-07-04 00:20:50 | 0.0019919
2609 | 1 | CC Chg | 7.1583 | 7.1839 | 0.00051819 | 3.8444 | 0.0037094 | 143.18 | 0.0037094 | 143.18 | 0 | 0 | 0.013498 | 2025-07-04 00:21:00 | 0.0019921
2610 | 1 | CC Chg | 7.1611 | 7.1867 | 0.00051819 | 3.8444 | 0.0037108 | 143.23 | 0.0037108 | 143.23 | 0 | 0 | 0.013504 | 2025-07-04 00:21:10 | 0.0019921
2611 | 1 | CC Chg | 7.1639 | 7.1894 | 0.00051819 | 3.8446 | 0.0037123 | 143.29 | 0.0037123 | 143.29 | 0 | 0 | 0.013509 | 2025-07-04 00:21:20 | 0.0019922
2612 | 1 | CC Chg | 7.1667 | 7.1922 | 0.00051819 | 3.8449 | 0.0037137 | 143.34 | 0.0037137 | 143.34 | 0 | 0 | 0.013515 | 2025-07-04 00:21:30 | 0.0019924
2613 | 1 | CC Chg | 7.1694 | 7.195 | 0.00051819 | 3.8452 | 0.0037151 | 143.4 | 0.0037151 | 143.4 | 0 | 0 | 0.01352 | 2025-07-04 00:21:40 | 0.0019925
2614 | 1 | CC Chg | 7.1722 | 7.1978 | 0.00051821 | 3.8454 | 0.0037166 | 143.45 | 0.0037166 | 143.45 | 0 | 0 | 0.013526 | 2025-07-04 00:21:50 | 0.0019927
2615 | 1 | CC Chg | 7.175 | 7.2006 | 0.00051821 | 3.8457 | 0.003718 | 143.51 | 0.003718 | 143.51 | 0 | 0 | 0.013532 | 2025-07-04 00:22:00 | 0.0019929
2616 | 1 | CC Chg | 7.1778 | 7.2033 | 0.00051819 | 3.8459 | 0.0037195 | 143.56 | 0.0037195 | 143.56 | 0 | 0 | 0.013537 | 2025-07-04 00:22:10 | 0.0019929
2617 | 1 | CC Chg | 7.1806 | 7.2061 | 0.00051819 | 3.8462 | 0.0037209 | 143.62 | 0.0037209 | 143.62 | 0 | 0 | 0.013543 | 2025-07-04 00:22:20 | 0.0019931
2618 | 1 | CC Chg | 7.1833 | 7.2089 | 0.00051819 | 3.8465 | 0.0037223 | 143.68 | 0.0037223 | 143.68 | 0 | 0 | 0.013548 | 2025-07-04 00:22:30 | 0.0019932
2619 | 1 | CC Chg | 7.1861 | 7.2117 | 0.00051819 | 3.8466 | 0.0037238 | 143.73 | 0.0037238 | 143.73 | 0 | 0 | 0.013554 | 2025-07-04 00:22:40 | 0.0019933
2620 | 1 | CC Chg | 7.1889 | 7.2144 | 0.00051819 | 3.8469 | 0.0037252 | 143.79 | 0.0037252 | 143.79 | 0 | 0 | 0.013559 | 2025-07-04 00:22:50 | 0.0019934
2621 | 1 | CC Chg | 7.1917 | 7.2172 | 0.00051819 | 3.8472 | 0.0037267 | 143.84 | 0.0037267 | 143.84 | 0 | 0 | 0.013565 | 2025-07-04 00:23:00 | 0.0019936
2622 | 1 | CC Chg | 7.1944 | 7.22 | 0.00051818 | 3.8474 | 0.0037281 | 143.9 | 0.0037281 | 143.9 | 0 | 0 | 0.01357 | 2025-07-04 00:23:10 | 0.0019937
2623 | 1 | CC Chg | 7.1972 | 7.2228 | 0.00051819 | 3.8476 | 0.0037295 | 143.95 | 0.0037295 | 143.95 | 0 | 0 | 0.013576 | 2025-07-04 00:23:20 | 0.0019938
2624 | 1 | CC Chg | 7.2 | 7.2256 | 0.00051819 | 3.8479 | 0.003731 | 144.01 | 0.003731 | 144.01 | 0 | 0 | 0.013581 | 2025-07-04 00:23:30 | 0.0019939
2625 | 1 | CC Chg | 7.2028 | 7.2283 | 0.00051819 | 3.8481 | 0.0037324 | 144.06 | 0.0037324 | 144.06 | 0 | 0 | 0.013587 | 2025-07-04 00:23:40 | 0.001994
2626 | 1 | CC Chg | 7.2056 | 7.2311 | 0.00051818 | 3.8484 | 0.0037338 | 144.12 | 0.0037338 | 144.12 | 0 | 0 | 0.013592 | 2025-07-04 00:23:50 | 0.0019942
2627 | 1 | CC Chg | 7.2083 | 7.2339 | 0.00051819 | 3.8486 | 0.0037353 | 144.18 | 0.0037353 | 144.18 | 0 | 0 | 0.013598 | 2025-07-04 00:24:00 | 0.0019943
2628 | 1 | CC Chg | 7.2111 | 7.2367 | 0.00051819 | 3.8489 | 0.0037367 | 144.23 | 0.0037367 | 144.23 | 0 | 0 | 0.013604 | 2025-07-04 00:24:10 | 0.0019945
2629 | 1 | CC Chg | 7.2139 | 7.2394 | 0.00051819 | 3.8491 | 0.0037382 | 144.29 | 0.0037382 | 144.29 | 0 | 0 | 0.013609 | 2025-07-04 00:24:20 | 0.0019946
2630 | 1 | CC Chg | 7.2167 | 7.2422 | 0.00051819 | 3.8494 | 0.0037396 | 144.34 | 0.0037396 | 144.34 | 0 | 0 | 0.013615 | 2025-07-04 00:24:30 | 0.0019947
2631 | 1 | CC Chg | 7.2194 | 7.245 | 0.00051819 | 3.8497 | 0.0037411 | 144.4 | 0.0037411 | 144.4 | 0 | 0 | 0.01362 | 2025-07-04 00:24:40 | 0.0019949
2632 | 1 | CC Chg | 7.2222 | 7.2478 | 0.00051819 | 3.8501 | 0.0037425 | 144.45 | 0.0037425 | 144.45 | 0 | 0 | 0.013626 | 2025-07-04 00:24:50 | 0.0019951
2633 | 1 | CC Chg | 7.225 | 7.2506 | 0.00051819 | 3.8501 | 0.0037439 | 144.51 | 0.0037439 | 144.51 | 0 | 0 | 0.013631 | 2025-07-04 00:25:00 | 0.0019951
2634 | 1 | CC Chg | 7.2278 | 7.2533 | 0.00051819 | 3.8504 | 0.0037454 | 144.56 | 0.0037454 | 144.56 | 0 | 0 | 0.013637 | 2025-07-04 00:25:10 | 0.0019952
2635 | 1 | CC Chg | 7.2306 | 7.2561 | 0.00051819 | 3.8507 | 0.0037468 | 144.62 | 0.0037468 | 144.62 | 0 | 0 | 0.013642 | 2025-07-04 00:25:20 | 0.0019954
2636 | 1 | CC Chg | 7.2333 | 7.2589 | 0.00051819 | 3.8509 | 0.0037482 | 144.68 | 0.0037482 | 144.68 | 0 | 0 | 0.013648 | 2025-07-04 00:25:30 | 0.0019955
2637 | 1 | CC Chg | 7.2361 | 7.2617 | 0.00051819 | 3.8512 | 0.0037497 | 144.73 | 0.0037497 | 144.73 | 0 | 0 | 0.013653 | 2025-07-04 00:25:40 | 0.0019956
2638 | 1 | CC Chg | 7.2389 | 7.2644 | 0.00051819 | 3.8513 | 0.0037511 | 144.79 | 0.0037511 | 144.79 | 0 | 0 | 0.013659 | 2025-07-04 00:25:50 | 0.0019957
2639 | 1 | CC Chg | 7.2417 | 7.2672 | 0.00051819 | 3.8516 | 0.0037526 | 144.84 | 0.0037526 | 144.84 | 0 | 0 | 0.013664 | 2025-07-04 00:26:00 | 0.0019959
2640 | 1 | CC Chg | 7.2444 | 7.27 | 0.00051819 | 3.8518 | 0.003754 | 144.9 | 0.003754 | 144.9 | 0 | 0 | 0.01367 | 2025-07-04 00:26:10 | 0.001996
2641 | 1 | CC Chg | 7.2472 | 7.2728 | 0.00051819 | 3.8521 | 0.0037555 | 144.95 | 0.0037555 | 144.95 | 0 | 0 | 0.013676 | 2025-07-04 00:26:20 | 0.0019961
2642 | 1 | CC Chg | 7.25 | 7.2756 | 0.00051819 | 3.8524 | 0.0037569 | 145.01 | 0.0037569 | 145.01 | 0 | 0 | 0.013681 | 2025-07-04 00:26:30 | 0.0019963
2643 | 1 | CC Chg | 7.2528 | 7.2783 | 0.00051819 | 3.8526 | 0.0037583 | 145.06 | 0.0037583 | 145.06 | 0 | 0 | 0.013687 | 2025-07-04 00:26:40 | 0.0019964
2644 | 1 | CC Chg | 7.2556 | 7.2811 | 0.00051819 | 3.8528 | 0.0037598 | 145.12 | 0.0037598 | 145.12 | 0 | 0 | 0.013692 | 2025-07-04 00:26:50 | 0.0019965
2645 | 1 | CC Chg | 7.2583 | 7.2839 | 0.00051819 | 3.8531 | 0.0037612 | 145.18 | 0.0037612 | 145.18 | 0 | 0 | 0.013698 | 2025-07-04 00:27:00 | 0.0019966
2646 | 1 | CC Chg | 7.2611 | 7.2867 | 0.00051819 | 3.8533 | 0.0037626 | 145.23 | 0.0037626 | 145.23 | 0 | 0 | 0.013703 | 2025-07-04 00:27:10 | 0.0019967
2647 | 1 | CC Chg | 7.2639 | 7.2894 | 0.00051819 | 3.8537 | 0.0037641 | 145.29 | 0.0037641 | 145.29 | 0 | 0 | 0.013709 | 2025-07-04 00:27:20 | 0.0019969
2648 | 1 | CC Chg | 7.2667 | 7.2922 | 0.00051819 | 3.8538 | 0.0037655 | 145.34 | 0.0037655 | 145.34 | 0 | 0 | 0.013714 | 2025-07-04 00:27:30 | 0.001997
2649 | 1 | CC Chg | 7.2694 | 7.295 | 0.00051819 | 3.8541 | 0.003767 | 145.4 | 0.003767 | 145.4 | 0 | 0 | 0.01372 | 2025-07-04 00:27:40 | 0.0019972
2650 | 1 | CC Chg | 7.2722 | 7.2978 | 0.00051819 | 3.8544 | 0.0037684 | 145.45 | 0.0037684 | 145.45 | 0 | 0 | 0.013725 | 2025-07-04 00:27:50 | 0.0019973
2651 | 1 | CC Chg | 7.275 | 7.3006 | 0.00051819 | 3.8547 | 0.0037698 | 145.51 | 0.0037698 | 145.51 | 0 | 0 | 0.013731 | 2025-07-04 00:28:00 | 0.0019975
2652 | 1 | CC Chg | 7.2778 | 7.3033 | 0.00051818 | 3.8549 | 0.0037713 | 145.56 | 0.0037713 | 145.56 | 0 | 0 | 0.013737 | 2025-07-04 00:28:10 | 0.0019975
2653 | 1 | CC Chg | 7.2806 | 7.3061 | 0.00051819 | 3.8551 | 0.0037727 | 145.62 | 0.0037727 | 145.62 | 0 | 0 | 0.013742 | 2025-07-04 00:28:20 | 0.0019977
2654 | 1 | CC Chg | 7.2833 | 7.3089 | 0.00051818 | 3.8554 | 0.0037742 | 145.68 | 0.0037742 | 145.68 | 0 | 0 | 0.013748 | 2025-07-04 00:28:30 | 0.0019978
2655 | 1 | CC Chg | 7.2861 | 7.3117 | 0.00051822 | 3.8556 | 0.0037756 | 145.73 | 0.0037756 | 145.73 | 0 | 0 | 0.013753 | 2025-07-04 00:28:40 | 0.001998
2656 | 1 | CC Chg | 7.2889 | 7.3144 | 0.00051819 | 3.8559 | 0.003777 | 145.79 | 0.003777 | 145.79 | 0 | 0 | 0.013759 | 2025-07-04 00:28:50 | 0.0019981
2657 | 1 | CC Chg | 7.2917 | 7.3172 | 0.00051819 | 3.8561 | 0.0037785 | 145.84 | 0.0037785 | 145.84 | 0 | 0 | 0.013764 | 2025-07-04 00:29:00 | 0.0019982
2658 | 1 | CC Chg | 7.2944 | 7.32 | 0.00051819 | 3.8564 | 0.0037799 | 145.9 | 0.0037799 | 145.9 | 0 | 0 | 0.01377 | 2025-07-04 00:29:10 | 0.0019983
2659 | 1 | CC Chg | 7.2972 | 7.3228 | 0.00051819 | 3.8567 | 0.0037814 | 145.95 | 0.0037814 | 145.95 | 0 | 0 | 0.013775 | 2025-07-04 00:29:20 | 0.0019985
2660 | 1 | CC Chg | 7.3 | 7.3256 | 0.00051819 | 3.8569 | 0.0037828 | 146.01 | 0.0037828 | 146.01 | 0 | 0 | 0.013781 | 2025-07-04 00:29:30 | 0.0019986
2661 | 1 | CC Chg | 7.3028 | 7.3283 | 0.00051819 | 3.8571 | 0.0037842 | 146.06 | 0.0037842 | 146.06 | 0 | 0 | 0.013787 | 2025-07-04 00:29:40 | 0.0019987
2662 | 1 | CC Chg | 7.3056 | 7.3311 | 0.00051819 | 3.8574 | 0.0037857 | 146.12 | 0.0037857 | 146.12 | 0 | 0 | 0.013792 | 2025-07-04 00:29:50 | 0.0019989
2663 | 1 | CC Chg | 7.3083 | 7.3339 | 0.00051819 | 3.8576 | 0.0037871 | 146.18 | 0.0037871 | 146.18 | 0 | 0 | 0.013798 | 2025-07-04 00:30:00 | 0.001999
2664 | 1 | CC Chg | 7.3111 | 7.3367 | 0.00051819 | 3.8578 | 0.0037885 | 146.23 | 0.0037885 | 146.23 | 0 | 0 | 0.013803 | 2025-07-04 00:30:10 | 0.0019991
2665 | 1 | CC Chg | 7.3139 | 7.3394 | 0.00051819 | 3.8581 | 0.00379 | 146.29 | 0.00379 | 146.29 | 0 | 0 | 0.013809 | 2025-07-04 00:30:20 | 0.0019992
2666 | 1 | CC Chg | 7.3167 | 7.3422 | 0.00051819 | 3.8584 | 0.0037914 | 146.34 | 0.0037914 | 146.34 | 0 | 0 | 0.013814 | 2025-07-04 00:30:30 | 0.0019994
2667 | 1 | CC Chg | 7.3194 | 7.345 | 0.00051819 | 3.8586 | 0.0037929 | 146.4 | 0.0037929 | 146.4 | 0 | 0 | 0.01382 | 2025-07-04 00:30:40 | 0.0019995
2668 | 1 | CC Chg | 7.3222 | 7.3478 | 0.00051822 | 3.8589 | 0.0037943 | 146.45 | 0.0037943 | 146.45 | 0 | 0 | 0.013825 | 2025-07-04 00:30:50 | 0.0019998
2669 | 1 | CC Chg | 7.325 | 7.3506 | 0.00051819 | 3.8591 | 0.0037958 | 146.51 | 0.0037958 | 146.51 | 0 | 0 | 0.013831 | 2025-07-04 00:31:00 | 0.0019997
2670 | 1 | CC Chg | 7.3278 | 7.3533 | 0.00051819 | 3.8593 | 0.0037972 | 146.56 | 0.0037972 | 146.56 | 0 | 0 | 0.013837 | 2025-07-04 00:31:10 | 0.0019999
2671 | 1 | CC Chg | 7.3306 | 7.3561 | 0.00051819 | 3.8596 | 0.0037986 | 146.62 | 0.0037986 | 146.62 | 0 | 0 | 0.013842 | 2025-07-04 00:31:20 | 0.002
2672 | 1 | CC Chg | 7.3333 | 7.3589 | 0.00051818 | 3.8598 | 0.0038001 | 146.68 | 0.0038001 | 146.68 | 0 | 0 | 0.013848 | 2025-07-04 00:31:30 | 0.0020001
2673 | 1 | CC Chg | 7.3361 | 7.3617 | 0.00051819 | 3.8601 | 0.0038015 | 146.73 | 0.0038015 | 146.73 | 0 | 0 | 0.013853 | 2025-07-04 00:31:40 | 0.0020003
2674 | 1 | CC Chg | 7.3389 | 7.3644 | 0.00051819 | 3.8603 | 0.0038029 | 146.79 | 0.0038029 | 146.79 | 0 | 0 | 0.013859 | 2025-07-04 00:31:50 | 0.0020004
2675 | 1 | CC Chg | 7.3417 | 7.3672 | 0.00051819 | 3.8606 | 0.0038044 | 146.84 | 0.0038044 | 146.84 | 0 | 0 | 0.013864 | 2025-07-04 00:32:00 | 0.0020005
2676 | 1 | CC Chg | 7.3444 | 7.37 | 0.00051819 | 3.8608 | 0.0038058 | 146.9 | 0.0038058 | 146.9 | 0 | 0 | 0.01387 | 2025-07-04 00:32:10 | 0.0020006
2677 | 1 | CC Chg | 7.3472 | 7.3728 | 0.00051819 | 3.8611 | 0.0038073 | 146.95 | 0.0038073 | 146.95 | 0 | 0 | 0.013875 | 2025-07-04 00:32:20 | 0.0020008
2678 | 1 | CC Chg | 7.35 | 7.3756 | 0.00051819 | 3.8614 | 0.0038087 | 147.01 | 0.0038087 | 147.01 | 0 | 0 | 0.013881 | 2025-07-04 00:32:30 | 0.0020009
2679 | 1 | CC Chg | 7.3528 | 7.3783 | 0.00051819 | 3.8617 | 0.0038101 | 147.06 | 0.0038101 | 147.06 | 0 | 0 | 0.013887 | 2025-07-04 00:32:40 | 0.0020011
2680 | 1 | CC Chg | 7.3556 | 7.3811 | 0.00051819 | 3.8619 | 0.0038116 | 147.12 | 0.0038116 | 147.12 | 0 | 0 | 0.013892 | 2025-07-04 00:32:50 | 0.0020012
2681 | 1 | CC Chg | 7.3583 | 7.3839 | 0.00051819 | 3.8621 | 0.003813 | 147.18 | 0.003813 | 147.18 | 0 | 0 | 0.013898 | 2025-07-04 00:33:00 | 0.0020013
2682 | 1 | CC Chg | 7.3611 | 7.3867 | 0.00051819 | 3.8624 | 0.0038145 | 147.23 | 0.0038145 | 147.23 | 0 | 0 | 0.013903 | 2025-07-04 00:33:10 | 0.0020015
2683 | 1 | CC Chg | 7.3639 | 7.3894 | 0.00051819 | 3.8626 | 0.0038159 | 147.29 | 0.0038159 | 147.29 | 0 | 0 | 0.013909 | 2025-07-04 00:33:20 | 0.0020016
2684 | 1 | CC Chg | 7.3667 | 7.3922 | 0.00051819 | 3.8628 | 0.0038173 | 147.34 | 0.0038173 | 147.34 | 0 | 0 | 0.013914 | 2025-07-04 00:33:30 | 0.0020017
2685 | 1 | CC Chg | 7.3694 | 7.395 | 0.00051819 | 3.863 | 0.0038188 | 147.4 | 0.0038188 | 147.4 | 0 | 0 | 0.01392 | 2025-07-04 00:33:40 | 0.0020018
2686 | 1 | CC Chg | 7.3722 | 7.3978 | 0.00051819 | 3.8633 | 0.0038202 | 147.45 | 0.0038202 | 147.45 | 0 | 0 | 0.013925 | 2025-07-04 00:33:50 | 0.0020019
2687 | 1 | CC Chg | 7.375 | 7.4006 | 0.00051819 | 3.8636 | 0.0038217 | 147.51 | 0.0038217 | 147.51 | 0 | 0 | 0.013931 | 2025-07-04 00:34:00 | 0.0020021
2688 | 1 | CC Chg | 7.3778 | 7.4033 | 0.00051819 | 3.8637 | 0.0038231 | 147.56 | 0.0038231 | 147.56 | 0 | 0 | 0.013937 | 2025-07-04 00:34:10 | 0.0020021
2689 | 1 | CC Chg | 7.3806 | 7.4061 | 0.00051819 | 3.864 | 0.0038245 | 147.62 | 0.0038245 | 147.62 | 0 | 0 | 0.013942 | 2025-07-04 00:34:20 | 0.0020023
2690 | 1 | CC Chg | 7.3833 | 7.4089 | 0.00051819 | 3.8643 | 0.003826 | 147.68 | 0.003826 | 147.68 | 0 | 0 | 0.013948 | 2025-07-04 00:34:30 | 0.0020024
2691 | 1 | CC Chg | 7.3861 | 7.4117 | 0.00051819 | 3.8645 | 0.0038274 | 147.73 | 0.0038274 | 147.73 | 0 | 0 | 0.013953 | 2025-07-04 00:34:40 | 0.0020026
2692 | 1 | CC Chg | 7.3889 | 7.4144 | 0.00051819 | 3.8648 | 0.0038289 | 147.79 | 0.0038289 | 147.79 | 0 | 0 | 0.013959 | 2025-07-04 00:34:50 | 0.0020027
2693 | 1 | CC Chg | 7.3917 | 7.4172 | 0.00051819 | 3.865 | 0.0038303 | 147.84 | 0.0038303 | 147.84 | 0 | 0 | 0.013964 | 2025-07-04 00:35:00 | 0.0020028
2694 | 1 | CC Chg | 7.3944 | 7.42 | 0.00051819 | 3.8652 | 0.0038317 | 147.9 | 0.0038317 | 147.9 | 0 | 0 | 0.01397 | 2025-07-04 00:35:10 | 0.0020029
2695 | 1 | CC Chg | 7.3972 | 7.4228 | 0.00051819 | 3.8655 | 0.0038332 | 147.95 | 0.0038332 | 147.95 | 0 | 0 | 0.013976 | 2025-07-04 00:35:20 | 0.0020031
2696 | 1 | CC Chg | 7.4 | 7.4256 | 0.00051819 | 3.8657 | 0.0038346 | 148.01 | 0.0038346 | 148.01 | 0 | 0 | 0.013981 | 2025-07-04 00:35:30 | 0.0020032
2697 | 1 | CC Chg | 7.4028 | 7.4283 | 0.00051819 | 3.8659 | 0.0038361 | 148.06 | 0.0038361 | 148.06 | 0 | 0 | 0.013987 | 2025-07-04 00:35:40 | 0.0020033
2698 | 1 | CC Chg | 7.4056 | 7.4311 | 0.00051819 | 3.8661 | 0.0038375 | 148.12 | 0.0038375 | 148.12 | 0 | 0 | 0.013992 | 2025-07-04 00:35:50 | 0.0020034
2699 | 1 | CC Chg | 7.4083 | 7.4339 | 0.00051819 | 3.8664 | 0.0038389 | 148.18 | 0.0038389 | 148.18 | 0 | 0 | 0.013998 | 2025-07-04 00:36:00 | 0.0020035
2700 | 1 | CC Chg | 7.4111 | 7.4367 | 0.00051819 | 3.8667 | 0.0038404 | 148.23 | 0.0038404 | 148.23 | 0 | 0 | 0.014003 | 2025-07-04 00:36:10 | 0.0020037
2701 | 1 | CC Chg | 7.4139 | 7.4394 | 0.00051819 | 3.8669 | 0.0038418 | 148.29 | 0.0038418 | 148.29 | 0 | 0 | 0.014009 | 2025-07-04 00:36:20 | 0.0020038
2702 | 1 | CC Chg | 7.4167 | 7.4422 | 0.00051819 | 3.8671 | 0.0038432 | 148.34 | 0.0038432 | 148.34 | 0 | 0 | 0.014014 | 2025-07-04 00:36:30 | 0.0020039
2703 | 1 | CC Chg | 7.4194 | 7.445 | 0.00051819 | 3.8674 | 0.0038447 | 148.4 | 0.0038447 | 148.4 | 0 | 0 | 0.01402 | 2025-07-04 00:36:40 | 0.002004
2704 | 1 | CC Chg | 7.4222 | 7.4478 | 0.00051819 | 3.8676 | 0.0038461 | 148.45 | 0.0038461 | 148.45 | 0 | 0 | 0.014026 | 2025-07-04 00:36:50 | 0.0020042
2705 | 1 | CC Chg | 7.425 | 7.4506 | 0.00051819 | 3.8679 | 0.0038476 | 148.51 | 0.0038476 | 148.51 | 0 | 0 | 0.014031 | 2025-07-04 00:37:00 | 0.0020043
2706 | 1 | CC Chg | 7.4278 | 7.4533 | 0.00051819 | 3.8681 | 0.003849 | 148.56 | 0.003849 | 148.56 | 0 | 0 | 0.014037 | 2025-07-04 00:37:10 | 0.0020044
2707 | 1 | CC Chg | 7.4306 | 7.4561 | 0.00051819 | 3.8683 | 0.0038505 | 148.62 | 0.0038505 | 148.62 | 0 | 0 | 0.014042 | 2025-07-04 00:37:20 | 0.0020045
2708 | 1 | CC Chg | 7.4333 | 7.4589 | 0.00051818 | 3.8685 | 0.0038519 | 148.68 | 0.0038519 | 148.68 | 0 | 0 | 0.014048 | 2025-07-04 00:37:30 | 0.0020046
2709 | 1 | CC Chg | 7.4361 | 7.4617 | 0.00051819 | 3.8688 | 0.0038533 | 148.73 | 0.0038533 | 148.73 | 0 | 0 | 0.014053 | 2025-07-04 00:37:40 | 0.0020048
2710 | 1 | CC Chg | 7.4389 | 7.4644 | 0.00051819 | 3.8691 | 0.0038548 | 148.79 | 0.0038548 | 148.79 | 0 | 0 | 0.014059 | 2025-07-04 00:37:50 | 0.0020049
2711 | 1 | CC Chg | 7.4417 | 7.4672 | 0.00051819 | 3.8693 | 0.0038562 | 148.84 | 0.0038562 | 148.84 | 0 | 0 | 0.014065 | 2025-07-04 00:38:00 | 0.002005
2712 | 1 | CC Chg | 7.4444 | 7.47 | 0.00051819 | 3.8696 | 0.0038576 | 148.9 | 0.0038576 | 148.9 | 0 | 0 | 0.01407 | 2025-07-04 00:38:10 | 0.0020052
2713 | 1 | CC Chg | 7.4472 | 7.4728 | 0.00051819 | 3.8699 | 0.0038591 | 148.95 | 0.0038591 | 148.95 | 0 | 0 | 0.014076 | 2025-07-04 00:38:20 | 0.0020053
2714 | 1 | CC Chg | 7.45 | 7.4756 | 0.00051819 | 3.8701 | 0.0038605 | 149.01 | 0.0038605 | 149.01 | 0 | 0 | 0.014081 | 2025-07-04 00:38:30 | 0.0020055
2715 | 1 | CC Chg | 7.4528 | 7.4783 | 0.00051819 | 3.8704 | 0.003862 | 149.06 | 0.003862 | 149.06 | 0 | 0 | 0.014087 | 2025-07-04 00:38:40 | 0.0020056
2716 | 1 | CC Chg | 7.4556 | 7.4811 | 0.00051819 | 3.8706 | 0.0038634 | 149.12 | 0.0038634 | 149.12 | 0 | 0 | 0.014092 | 2025-07-04 00:38:50 | 0.0020057
2717 | 1 | CC Chg | 7.4583 | 7.4839 | 0.00051819 | 3.8708 | 0.0038648 | 149.18 | 0.0038648 | 149.18 | 0 | 0 | 0.014098 | 2025-07-04 00:39:00 | 0.0020058
2718 | 1 | CC Chg | 7.4611 | 7.4867 | 0.00051819 | 3.8711 | 0.0038663 | 149.23 | 0.0038663 | 149.23 | 0 | 0 | 0.014104 | 2025-07-04 00:39:10 | 0.002006
2719 | 1 | CC Chg | 7.4639 | 7.4894 | 0.00051819 | 3.8714 | 0.0038677 | 149.29 | 0.0038677 | 149.29 | 0 | 0 | 0.014109 | 2025-07-04 00:39:20 | 0.0020061
2720 | 1 | CC Chg | 7.4667 | 7.4922 | 0.00051819 | 3.8715 | 0.0038692 | 149.34 | 0.0038692 | 149.34 | 0 | 0 | 0.014115 | 2025-07-04 00:39:30 | 0.0020062
2721 | 1 | CC Chg | 7.4694 | 7.495 | 0.00051819 | 3.8719 | 0.0038706 | 149.4 | 0.0038706 | 149.4 | 0 | 0 | 0.01412 | 2025-07-04 00:39:40 | 0.0020064
2722 | 1 | CC Chg | 7.4722 | 7.4978 | 0.00051819 | 3.872 | 0.003872 | 149.45 | 0.003872 | 149.45 | 0 | 0 | 0.014126 | 2025-07-04 00:39:50 | 0.0020064
2723 | 1 | CC Chg | 7.475 | 7.5006 | 0.00051819 | 3.8723 | 0.0038735 | 149.51 | 0.0038735 | 149.51 | 0 | 0 | 0.014131 | 2025-07-04 00:40:00 | 0.0020066
2724 | 1 | CC Chg | 7.4778 | 7.5033 | 0.00051819 | 3.8725 | 0.0038749 | 149.56 | 0.0038749 | 149.56 | 0 | 0 | 0.014137 | 2025-07-04 00:40:10 | 0.0020067
2725 | 1 | CC Chg | 7.4806 | 7.5061 | 0.00051819 | 3.8728 | 0.0038764 | 149.62 | 0.0038764 | 149.62 | 0 | 0 | 0.014143 | 2025-07-04 00:40:20 | 0.0020069
2726 | 1 | CC Chg | 7.4833 | 7.5089 | 0.00051819 | 3.873 | 0.0038778 | 149.68 | 0.0038778 | 149.68 | 0 | 0 | 0.014148 | 2025-07-04 00:40:30 | 0.0020069
2727 | 1 | CC Chg | 7.4861 | 7.5117 | 0.00051819 | 3.8733 | 0.0038792 | 149.73 | 0.0038792 | 149.73 | 0 | 0 | 0.014154 | 2025-07-04 00:40:40 | 0.0020071
2728 | 1 | CC Chg | 7.4889 | 7.5144 | 0.00051818 | 3.8736 | 0.0038807 | 149.79 | 0.0038807 | 149.79 | 0 | 0 | 0.014159 | 2025-07-04 00:40:50 | 0.0020072
2729 | 1 | CC Chg | 7.4917 | 7.5172 | 0.00051819 | 3.8738 | 0.0038821 | 149.84 | 0.0038821 | 149.84 | 0 | 0 | 0.014165 | 2025-07-04 00:41:00 | 0.0020074
2730 | 1 | CC Chg | 7.4944 | 7.52 | 0.00051819 | 3.8741 | 0.0038835 | 149.9 | 0.0038835 | 149.9 | 0 | 0 | 0.01417 | 2025-07-04 00:41:10 | 0.0020075
2731 | 1 | CC Chg | 7.4972 | 7.5228 | 0.00051819 | 3.8743 | 0.003885 | 149.95 | 0.003885 | 149.95 | 0 | 0 | 0.014176 | 2025-07-04 00:41:20 | 0.0020076
2732 | 1 | CC Chg | 7.5 | 7.5256 | 0.00051819 | 3.8746 | 0.0038864 | 150.01 | 0.0038864 | 150.01 | 0 | 0 | 0.014182 | 2025-07-04 00:41:30 | 0.0020078
2733 | 1 | CC Chg | 7.5028 | 7.5283 | 0.00051819 | 3.8748 | 0.0038879 | 150.06 | 0.0038879 | 150.06 | 0 | 0 | 0.014187 | 2025-07-04 00:41:40 | 0.0020079
2734 | 1 | CC Chg | 7.5056 | 7.5311 | 0.00051819 | 3.8751 | 0.0038893 | 150.12 | 0.0038893 | 150.12 | 0 | 0 | 0.014193 | 2025-07-04 00:41:50 | 0.002008
2735 | 1 | CC Chg | 7.5083 | 7.5339 | 0.00051819 | 3.8753 | 0.0038908 | 150.18 | 0.0038908 | 150.18 | 0 | 0 | 0.014198 | 2025-07-04 00:42:00 | 0.0020081
2736 | 1 | CC Chg | 7.5111 | 7.5367 | 0.00051819 | 3.8755 | 0.0038922 | 150.23 | 0.0038922 | 150.23 | 0 | 0 | 0.014204 | 2025-07-04 00:42:10 | 0.0020083
2737 | 1 | CC Chg | 7.5139 | 7.5394 | 0.00051819 | 3.8758 | 0.0038936 | 150.29 | 0.0038936 | 150.29 | 0 | 0 | 0.01421 | 2025-07-04 00:42:20 | 0.0020084
2738 | 1 | CC Chg | 7.5167 | 7.5422 | 0.00051819 | 3.8761 | 0.0038951 | 150.34 | 0.0038951 | 150.34 | 0 | 0 | 0.014215 | 2025-07-04 00:42:30 | 0.0020086
2739 | 1 | CC Chg | 7.5194 | 7.545 | 0.00051819 | 3.8763 | 0.0038965 | 150.4 | 0.0038965 | 150.4 | 0 | 0 | 0.014221 | 2025-07-04 00:42:40 | 0.0020087
2740 | 1 | CC Chg | 7.5222 | 7.5478 | 0.00051819 | 3.8765 | 0.0038979 | 150.45 | 0.0038979 | 150.45 | 0 | 0 | 0.014226 | 2025-07-04 00:42:50 | 0.0020088
2741 | 1 | CC Chg | 7.525 | 7.5506 | 0.00051818 | 3.8767 | 0.0038994 | 150.51 | 0.0038994 | 150.51 | 0 | 0 | 0.014232 | 2025-07-04 00:43:00 | 0.0020088
2742 | 1 | CC Chg | 7.5278 | 7.5533 | 0.00051819 | 3.877 | 0.0039008 | 150.56 | 0.0039008 | 150.56 | 0 | 0 | 0.014237 | 2025-07-04 00:43:10 | 0.002009
2743 | 1 | CC Chg | 7.5306 | 7.5561 | 0.00051819 | 3.8772 | 0.0039023 | 150.62 | 0.0039023 | 150.62 | 0 | 0 | 0.014243 | 2025-07-04 00:43:20 | 0.0020091
2744 | 1 | CC Chg | 7.5333 | 7.5589 | 0.00051819 | 3.8775 | 0.0039037 | 150.68 | 0.0039037 | 150.68 | 0 | 0 | 0.014249 | 2025-07-04 00:43:30 | 0.0020093
2745 | 1 | CC Chg | 7.5361 | 7.5617 | 0.00051819 | 3.8778 | 0.0039051 | 150.73 | 0.0039051 | 150.73 | 0 | 0 | 0.014254 | 2025-07-04 00:43:40 | 0.0020094
2746 | 1 | CC Chg | 7.5389 | 7.5644 | 0.00051818 | 3.878 | 0.0039066 | 150.79 | 0.0039066 | 150.79 | 0 | 0 | 0.01426 | 2025-07-04 00:43:50 | 0.0020095
2747 | 1 | CC Chg | 7.5417 | 7.5672 | 0.00051819 | 3.8783 | 0.003908 | 150.84 | 0.003908 | 150.84 | 0 | 0 | 0.014265 | 2025-07-04 00:44:00 | 0.0020097
2748 | 1 | CC Chg | 7.5444 | 7.57 | 0.00051819 | 3.8784 | 0.0039095 | 150.9 | 0.0039095 | 150.9 | 0 | 0 | 0.014271 | 2025-07-04 00:44:10 | 0.0020097
2749 | 1 | CC Chg | 7.5472 | 7.5728 | 0.00051819 | 3.8788 | 0.0039109 | 150.95 | 0.0039109 | 150.95 | 0 | 0 | 0.014276 | 2025-07-04 00:44:20 | 0.00201
2750 | 1 | CC Chg | 7.55 | 7.5756 | 0.00051819 | 3.879 | 0.0039123 | 151.01 | 0.0039123 | 151.01 | 0 | 0 | 0.014282 | 2025-07-04 00:44:30 | 0.0020101
2751 | 1 | CC Chg | 7.5528 | 7.5783 | 0.00051819 | 3.8792 | 0.0039138 | 151.06 | 0.0039138 | 151.06 | 0 | 0 | 0.014288 | 2025-07-04 00:44:40 | 0.0020102
2752 | 1 | CC Chg | 7.5556 | 7.5811 | 0.00051819 | 3.8795 | 0.0039152 | 151.12 | 0.0039152 | 151.12 | 0 | 0 | 0.014293 | 2025-07-04 00:44:50 | 0.0020103
2753 | 1 | CC Chg | 7.5583 | 7.5839 | 0.00051819 | 3.8797 | 0.0039167 | 151.18 | 0.0039167 | 151.18 | 0 | 0 | 0.014299 | 2025-07-04 00:45:00 | 0.0020104
2754 | 1 | CC Chg | 7.5611 | 7.5867 | 0.00051819 | 3.88 | 0.0039181 | 151.23 | 0.0039181 | 151.23 | 0 | 0 | 0.014304 | 2025-07-04 00:45:10 | 0.0020106
2755 | 1 | CC Chg | 7.5639 | 7.5894 | 0.00051819 | 3.8802 | 0.0039195 | 151.29 | 0.0039195 | 151.29 | 0 | 0 | 0.01431 | 2025-07-04 00:45:20 | 0.0020107
2756 | 1 | CC Chg | 7.5667 | 7.5922 | 0.00051819 | 3.8805 | 0.003921 | 151.34 | 0.003921 | 151.34 | 0 | 0 | 0.014316 | 2025-07-04 00:45:30 | 0.0020108
2757 | 1 | CC Chg | 7.5694 | 7.595 | 0.00051821 | 3.8807 | 0.0039224 | 151.4 | 0.0039224 | 151.4 | 0 | 0 | 0.014321 | 2025-07-04 00:45:40 | 0.002011
2758 | 1 | CC Chg | 7.5722 | 7.5978 | 0.00051819 | 3.881 | 0.0039239 | 151.45 | 0.0039239 | 151.45 | 0 | 0 | 0.014327 | 2025-07-04 00:45:50 | 0.0020111
2759 | 1 | CC Chg | 7.575 | 7.6006 | 0.00051819 | 3.8812 | 0.0039253 | 151.51 | 0.0039253 | 151.51 | 0 | 0 | 0.014332 | 2025-07-04 00:46:00 | 0.0020112
2760 | 1 | CC Chg | 7.5778 | 7.6033 | 0.00051819 | 3.8815 | 0.0039267 | 151.56 | 0.0039267 | 151.56 | 0 | 0 | 0.014338 | 2025-07-04 00:46:10 | 0.0020113
2761 | 1 | CC Chg | 7.5806 | 7.6061 | 0.00051819 | 3.8818 | 0.0039282 | 151.62 | 0.0039282 | 151.62 | 0 | 0 | 0.014344 | 2025-07-04 00:46:20 | 0.0020115
2762 | 1 | CC Chg | 7.5833 | 7.6089 | 0.00051821 | 3.882 | 0.0039296 | 151.68 | 0.0039296 | 151.68 | 0 | 0 | 0.014349 | 2025-07-04 00:46:30 | 0.0020117
2763 | 1 | CC Chg | 7.5861 | 7.6117 | 0.00051819 | 3.8822 | 0.0039311 | 151.73 | 0.0039311 | 151.73 | 0 | 0 | 0.014355 | 2025-07-04 00:46:40 | 0.0020117
2764 | 1 | CC Chg | 7.5889 | 7.6144 | 0.00051819 | 3.8826 | 0.0039325 | 151.79 | 0.0039325 | 151.79 | 0 | 0 | 0.01436 | 2025-07-04 00:46:50 | 0.0020119
2765 | 1 | CC Chg | 7.5917 | 7.6172 | 0.00051819 | 3.8828 | 0.0039339 | 151.84 | 0.0039339 | 151.84 | 0 | 0 | 0.014366 | 2025-07-04 00:47:00 | 0.002012
2766 | 1 | CC Chg | 7.5944 | 7.62 | 0.00051819 | 3.883 | 0.0039354 | 151.9 | 0.0039354 | 151.9 | 0 | 0 | 0.014371 | 2025-07-04 00:47:10 | 0.0020121
2767 | 1 | CC Chg | 7.5972 | 7.6228 | 0.00051819 | 3.8832 | 0.0039368 | 151.95 | 0.0039368 | 151.95 | 0 | 0 | 0.014377 | 2025-07-04 00:47:20 | 0.0020122
2768 | 1 | CC Chg | 7.6 | 7.6256 | 0.00051819 | 3.8835 | 0.0039382 | 152.01 | 0.0039382 | 152.01 | 0 | 0 | 0.014383 | 2025-07-04 00:47:30 | 0.0020124
2769 | 1 | CC Chg | 7.6028 | 7.6283 | 0.00051819 | 3.8838 | 0.0039397 | 152.06 | 0.0039397 | 152.06 | 0 | 0 | 0.014388 | 2025-07-04 00:47:40 | 0.0020126
2770 | 1 | CC Chg | 7.6056 | 7.6311 | 0.00051819 | 3.884 | 0.0039411 | 152.12 | 0.0039411 | 152.12 | 0 | 0 | 0.014394 | 2025-07-04 00:47:50 | 0.0020126
2771 | 1 | CC Chg | 7.6083 | 7.6339 | 0.00051819 | 3.8843 | 0.0039426 | 152.18 | 0.0039426 | 152.18 | 0 | 0 | 0.014399 | 2025-07-04 00:48:00 | 0.0020128
2772 | 1 | CC Chg | 7.6111 | 7.6367 | 0.00051819 | 3.8845 | 0.003944 | 152.23 | 0.003944 | 152.23 | 0 | 0 | 0.014405 | 2025-07-04 00:48:10 | 0.0020129
2773 | 1 | CC Chg | 7.6139 | 7.6394 | 0.00051819 | 3.8847 | 0.0039454 | 152.29 | 0.0039454 | 152.29 | 0 | 0 | 0.014411 | 2025-07-04 00:48:20 | 0.002013
2774 | 1 | CC Chg | 7.6167 | 7.6422 | 0.00051819 | 3.885 | 0.0039469 | 152.34 | 0.0039469 | 152.34 | 0 | 0 | 0.014416 | 2025-07-04 00:48:30 | 0.0020132
2775 | 1 | CC Chg | 7.6194 | 7.645 | 0.00051819 | 3.8853 | 0.0039483 | 152.4 | 0.0039483 | 152.4 | 0 | 0 | 0.014422 | 2025-07-04 00:48:40 | 0.0020133
2776 | 1 | CC Chg | 7.6222 | 7.6478 | 0.00051819 | 3.8854 | 0.0039498 | 152.45 | 0.0039498 | 152.45 | 0 | 0 | 0.014427 | 2025-07-04 00:48:50 | 0.0020134
2777 | 1 | CC Chg | 7.625 | 7.6506 | 0.00051819 | 3.8857 | 0.0039512 | 152.51 | 0.0039512 | 152.51 | 0 | 0 | 0.014433 | 2025-07-04 00:49:00 | 0.0020135
2778 | 1 | CC Chg | 7.6278 | 7.6533 | 0.00051819 | 3.886 | 0.0039526 | 152.56 | 0.0039526 | 152.56 | 0 | 0 | 0.014439 | 2025-07-04 00:49:10 | 0.0020137
2779 | 1 | CC Chg | 7.6306 | 7.6561 | 0.00051819 | 3.8862 | 0.0039541 | 152.62 | 0.0039541 | 152.62 | 0 | 0 | 0.014444 | 2025-07-04 00:49:20 | 0.0020138
2780 | 1 | CC Chg | 7.6333 | 7.6589 | 0.00051819 | 3.8864 | 0.0039555 | 152.68 | 0.0039555 | 152.68 | 0 | 0 | 0.01445 | 2025-07-04 00:49:30 | 0.0020139
2781 | 1 | CC Chg | 7.6361 | 7.6617 | 0.00051819 | 3.8868 | 0.003957 | 152.73 | 0.003957 | 152.73 | 0 | 0 | 0.014455 | 2025-07-04 00:49:40 | 0.0020141
2782 | 1 | CC Chg | 7.6389 | 7.6644 | 0.00051818 | 3.887 | 0.0039584 | 152.79 | 0.0039584 | 152.79 | 0 | 0 | 0.014461 | 2025-07-04 00:49:50 | 0.0020142
2783 | 1 | CC Chg | 7.6417 | 7.6672 | 0.00051819 | 3.8873 | 0.0039598 | 152.84 | 0.0039598 | 152.84 | 0 | 0 | 0.014467 | 2025-07-04 00:50:00 | 0.0020144
2784 | 1 | CC Chg | 7.6444 | 7.67 | 0.00051819 | 3.8875 | 0.0039613 | 152.9 | 0.0039613 | 152.9 | 0 | 0 | 0.014472 | 2025-07-04 00:50:10 | 0.0020145
2785 | 1 | CC Chg | 7.6472 | 7.6728 | 0.00051819 | 3.8877 | 0.0039627 | 152.95 | 0.0039627 | 152.95 | 0 | 0 | 0.014478 | 2025-07-04 00:50:20 | 0.0020146
2786 | 1 | CC Chg | 7.65 | 7.6756 | 0.00051819 | 3.888 | 0.0039642 | 153.01 | 0.0039642 | 153.01 | 0 | 0 | 0.014483 | 2025-07-04 00:50:30 | 0.0020147
2787 | 1 | CC Chg | 7.6528 | 7.6783 | 0.00051819 | 3.8883 | 0.0039656 | 153.06 | 0.0039656 | 153.06 | 0 | 0 | 0.014489 | 2025-07-04 00:50:40 | 0.0020149
2788 | 1 | CC Chg | 7.6556 | 7.6811 | 0.00051819 | 3.8885 | 0.003967 | 153.12 | 0.003967 | 153.12 | 0 | 0 | 0.014495 | 2025-07-04 00:50:50 | 0.002015
2789 | 1 | CC Chg | 7.6583 | 7.6839 | 0.00051819 | 3.8888 | 0.0039685 | 153.18 | 0.0039685 | 153.18 | 0 | 0 | 0.0145 | 2025-07-04 00:51:00 | 0.0020151
2790 | 1 | CC Chg | 7.6611 | 7.6867 | 0.00051819 | 3.889 | 0.0039699 | 153.23 | 0.0039699 | 153.23 | 0 | 0 | 0.014506 | 2025-07-04 00:51:10 | 0.0020152
2791 | 1 | CC Chg | 7.6639 | 7.6894 | 0.00051819 | 3.8893 | 0.0039714 | 153.29 | 0.0039714 | 153.29 | 0 | 0 | 0.014511 | 2025-07-04 00:51:20 | 0.0020154
2792 | 1 | CC Chg | 7.6667 | 7.6922 | 0.00051819 | 3.8896 | 0.0039728 | 153.34 | 0.0039728 | 153.34 | 0 | 0 | 0.014517 | 2025-07-04 00:51:30 | 0.0020156
2793 | 1 | CC Chg | 7.6694 | 7.695 | 0.00051819 | 3.8898 | 0.0039742 | 153.4 | 0.0039742 | 153.4 | 0 | 0 | 0.014523 | 2025-07-04 00:51:40 | 0.0020157
2794 | 1 | CC Chg | 7.6722 | 7.6978 | 0.00051819 | 3.8901 | 0.0039757 | 153.45 | 0.0039757 | 153.45 | 0 | 0 | 0.014528 | 2025-07-04 00:51:50 | 0.0020158
2795 | 1 | CC Chg | 7.675 | 7.7006 | 0.00051819 | 3.8903 | 0.0039771 | 153.51 | 0.0039771 | 153.51 | 0 | 0 | 0.014534 | 2025-07-04 00:52:00 | 0.0020159
2796 | 1 | CC Chg | 7.6778 | 7.7033 | 0.00051819 | 3.8906 | 0.0039785 | 153.56 | 0.0039785 | 153.56 | 0 | 0 | 0.014539 | 2025-07-04 00:52:10 | 0.0020161
2797 | 1 | CC Chg | 7.6806 | 7.7061 | 0.00051819 | 3.8909 | 0.00398 | 153.62 | 0.00398 | 153.62 | 0 | 0 | 0.014545 | 2025-07-04 00:52:20 | 0.0020162
2798 | 1 | CC Chg | 7.6833 | 7.7089 | 0.00051821 | 3.8911 | 0.0039814 | 153.68 | 0.0039814 | 153.68 | 0 | 0 | 0.014551 | 2025-07-04 00:52:30 | 0.0020164
2799 | 1 | CC Chg | 7.6861 | 7.7117 | 0.00051819 | 3.8913 | 0.0039829 | 153.73 | 0.0039829 | 153.73 | 0 | 0 | 0.014556 | 2025-07-04 00:52:40 | 0.0020164
2800 | 1 | CC Chg | 7.6889 | 7.7144 | 0.00051819 | 3.8915 | 0.0039843 | 153.79 | 0.0039843 | 153.79 | 0 | 0 | 0.014562 | 2025-07-04 00:52:50 | 0.0020165
2801 | 1 | CC Chg | 7.6917 | 7.7172 | 0.00051819 | 3.8918 | 0.0039857 | 153.84 | 0.0039857 | 153.84 | 0 | 0 | 0.014567 | 2025-07-04 00:53:00 | 0.0020167
2802 | 1 | CC Chg | 7.6944 | 7.72 | 0.00051819 | 3.892 | 0.0039872 | 153.9 | 0.0039872 | 153.9 | 0 | 0 | 0.014573 | 2025-07-04 00:53:10 | 0.0020168
2803 | 1 | CC Chg | 7.6972 | 7.7228 | 0.00051818 | 3.8923 | 0.0039886 | 153.95 | 0.0039886 | 153.95 | 0 | 0 | 0.014579 | 2025-07-04 00:53:20 | 0.0020169
2804 | 1 | CC Chg | 7.7 | 7.7256 | 0.00051819 | 3.8926 | 0.0039901 | 154.01 | 0.0039901 | 154.01 | 0 | 0 | 0.014584 | 2025-07-04 00:53:30 | 0.0020171
2805 | 1 | CC Chg | 7.7028 | 7.7283 | 0.00051819 | 3.8928 | 0.0039915 | 154.06 | 0.0039915 | 154.06 | 0 | 0 | 0.01459 | 2025-07-04 00:53:40 | 0.0020172
2806 | 1 | CC Chg | 7.7056 | 7.7311 | 0.00051819 | 3.893 | 0.003993 | 154.12 | 0.003993 | 154.12 | 0 | 0 | 0.014595 | 2025-07-04 00:53:50 | 0.0020173
2807 | 1 | CC Chg | 7.7083 | 7.7339 | 0.00051819 | 3.8933 | 0.0039944 | 154.18 | 0.0039944 | 154.18 | 0 | 0 | 0.014601 | 2025-07-04 00:54:00 | 0.0020175
2808 | 1 | CC Chg | 7.7111 | 7.7367 | 0.00051819 | 3.8935 | 0.0039958 | 154.23 | 0.0039958 | 154.23 | 0 | 0 | 0.014607 | 2025-07-04 00:54:10 | 0.0020176
2809 | 1 | CC Chg | 7.7139 | 7.7394 | 0.00051818 | 3.8938 | 0.0039973 | 154.29 | 0.0039973 | 154.29 | 0 | 0 | 0.014612 | 2025-07-04 00:54:20 | 0.0020177
2810 | 1 | CC Chg | 7.7167 | 7.7422 | 0.00051819 | 3.894 | 0.0039987 | 154.34 | 0.0039987 | 154.34 | 0 | 0 | 0.014618 | 2025-07-04 00:54:30 | 0.0020178
2811 | 1 | CC Chg | 7.7194 | 7.745 | 0.00051819 | 3.8943 | 0.0040002 | 154.4 | 0.0040002 | 154.4 | 0 | 0 | 0.014623 | 2025-07-04 00:54:40 | 0.002018
2812 | 1 | CC Chg | 7.7222 | 7.7478 | 0.00051819 | 3.8944 | 0.0040016 | 154.45 | 0.0040016 | 154.45 | 0 | 0 | 0.014629 | 2025-07-04 00:54:50 | 0.002018
2813 | 1 | CC Chg | 7.725 | 7.7506 | 0.00051819 | 3.8947 | 0.004003 | 154.51 | 0.004003 | 154.51 | 0 | 0 | 0.014635 | 2025-07-04 00:55:00 | 0.0020182
2814 | 1 | CC Chg | 7.7278 | 7.7533 | 0.00051818 | 3.8949 | 0.0040045 | 154.56 | 0.0040045 | 154.56 | 0 | 0 | 0.01464 | 2025-07-04 00:55:10 | 0.0020183
2815 | 1 | CC Chg | 7.7306 | 7.7561 | 0.00051819 | 3.8952 | 0.0040059 | 154.62 | 0.0040059 | 154.62 | 0 | 0 | 0.014646 | 2025-07-04 00:55:20 | 0.0020185
2816 | 1 | CC Chg | 7.7333 | 7.7589 | 0.00051819 | 3.8954 | 0.0040073 | 154.68 | 0.0040073 | 154.68 | 0 | 0 | 0.014651 | 2025-07-04 00:55:30 | 0.0020186
2817 | 1 | CC Chg | 7.7361 | 7.7617 | 0.00051819 | 3.8957 | 0.0040088 | 154.73 | 0.0040088 | 154.73 | 0 | 0 | 0.014657 | 2025-07-04 00:55:40 | 0.0020187
2818 | 1 | CC Chg | 7.7389 | 7.7644 | 0.00051819 | 3.8959 | 0.0040102 | 154.79 | 0.0040102 | 154.79 | 0 | 0 | 0.014663 | 2025-07-04 00:55:50 | 0.0020188
2819 | 1 | CC Chg | 7.7417 | 7.7672 | 0.00051819 | 3.8961 | 0.0040117 | 154.84 | 0.0040117 | 154.84 | 0 | 0 | 0.014668 | 2025-07-04 00:56:00 | 0.0020189
2820 | 1 | CC Chg | 7.7444 | 7.77 | 0.00051819 | 3.8964 | 0.0040131 | 154.9 | 0.0040131 | 154.9 | 0 | 0 | 0.014674 | 2025-07-04 00:56:10 | 0.0020191
2821 | 1 | CC Chg | 7.7472 | 7.7728 | 0.00051819 | 3.8966 | 0.0040145 | 154.95 | 0.0040145 | 154.95 | 0 | 0 | 0.014679 | 2025-07-04 00:56:20 | 0.0020192
2822 | 1 | CC Chg | 7.75 | 7.7756 | 0.00051819 | 3.8969 | 0.004016 | 155.01 | 0.004016 | 155.01 | 0 | 0 | 0.014685 | 2025-07-04 00:56:30 | 0.0020193
2823 | 1 | CC Chg | 7.7528 | 7.7783 | 0.00051819 | 3.8971 | 0.0040174 | 155.06 | 0.0040174 | 155.06 | 0 | 0 | 0.014691 | 2025-07-04 00:56:40 | 0.0020194
2824 | 1 | CC Chg | 7.7556 | 7.7811 | 0.00051819 | 3.8973 | 0.0040189 | 155.12 | 0.0040189 | 155.12 | 0 | 0 | 0.014696 | 2025-07-04 00:56:50 | 0.0020195
2825 | 1 | CC Chg | 7.7583 | 7.7839 | 0.00051819 | 3.8976 | 0.0040203 | 155.18 | 0.0040203 | 155.18 | 0 | 0 | 0.014702 | 2025-07-04 00:57:00 | 0.0020197
2826 | 1 | CC Chg | 7.7611 | 7.7867 | 0.00051819 | 3.8978 | 0.0040217 | 155.23 | 0.0040217 | 155.23 | 0 | 0 | 0.014707 | 2025-07-04 00:57:10 | 0.0020198
2827 | 1 | CC Chg | 7.7639 | 7.7894 | 0.00051819 | 3.8981 | 0.0040232 | 155.29 | 0.0040232 | 155.29 | 0 | 0 | 0.014713 | 2025-07-04 00:57:20 | 0.00202
2828 | 1 | CC Chg | 7.7667 | 7.7922 | 0.00051821 | 3.8983 | 0.0040246 | 155.34 | 0.0040246 | 155.34 | 0 | 0 | 0.014719 | 2025-07-04 00:57:30 | 0.0020201
2829 | 1 | CC Chg | 7.7694 | 7.795 | 0.00051819 | 3.8986 | 0.0040261 | 155.4 | 0.0040261 | 155.4 | 0 | 0 | 0.014724 | 2025-07-04 00:57:40 | 0.0020202
2830 | 1 | CC Chg | 7.7722 | 7.7978 | 0.00051819 | 3.8988 | 0.0040275 | 155.45 | 0.0040275 | 155.45 | 0 | 0 | 0.01473 | 2025-07-04 00:57:50 | 0.0020203
2831 | 1 | CC Chg | 7.775 | 7.8006 | 0.00051819 | 3.8991 | 0.0040289 | 155.51 | 0.0040289 | 155.51 | 0 | 0 | 0.014736 | 2025-07-04 00:58:00 | 0.0020205
2832 | 1 | CC Chg | 7.7778 | 7.8033 | 0.00051819 | 3.8993 | 0.0040304 | 155.56 | 0.0040304 | 155.56 | 0 | 0 | 0.014741 | 2025-07-04 00:58:10 | 0.0020206
2833 | 1 | CC Chg | 7.7806 | 7.8061 | 0.00051819 | 3.8996 | 0.0040318 | 155.62 | 0.0040318 | 155.62 | 0 | 0 | 0.014747 | 2025-07-04 00:58:20 | 0.0020207
2834 | 1 | CC Chg | 7.7833 | 7.8089 | 0.00051819 | 3.8998 | 0.0040333 | 155.68 | 0.0040333 | 155.68 | 0 | 0 | 0.014752 | 2025-07-04 00:58:30 | 0.0020208
2835 | 1 | CC Chg | 7.7861 | 7.8117 | 0.00051819 | 3.9 | 0.0040347 | 155.73 | 0.0040347 | 155.73 | 0 | 0 | 0.014758 | 2025-07-04 00:58:40 | 0.0020209
2836 | 1 | CC Chg | 7.7889 | 7.8144 | 0.00051819 | 3.9002 | 0.0040361 | 155.79 | 0.0040361 | 155.79 | 0 | 0 | 0.014764 | 2025-07-04 00:58:50 | 0.002021
2837 | 1 | CC Chg | 7.7917 | 7.8172 | 0.00051819 | 3.9004 | 0.0040376 | 155.84 | 0.0040376 | 155.84 | 0 | 0 | 0.014769 | 2025-07-04 00:59:00 | 0.0020212
2838 | 1 | CC Chg | 7.7944 | 7.82 | 0.00051819 | 3.9007 | 0.004039 | 155.9 | 0.004039 | 155.9 | 0 | 0 | 0.014775 | 2025-07-04 00:59:10 | 0.0020213
2839 | 1 | CC Chg | 7.7972 | 7.8228 | 0.00051819 | 3.9009 | 0.0040405 | 155.95 | 0.0040405 | 155.95 | 0 | 0 | 0.01478 | 2025-07-04 00:59:20 | 0.0020214
2840 | 1 | CC Chg | 7.8 | 7.8256 | 0.00051819 | 3.9012 | 0.0040419 | 156.01 | 0.0040419 | 156.01 | 0 | 0 | 0.014786 | 2025-07-04 00:59:30 | 0.0020216
2841 | 1 | CC Chg | 7.8028 | 7.8283 | 0.00051819 | 3.9014 | 0.0040433 | 156.06 | 0.0040433 | 156.06 | 0 | 0 | 0.014792 | 2025-07-04 00:59:40 | 0.0020217
2842 | 1 | CC Chg | 7.8056 | 7.8311 | 0.00051819 | 3.9017 | 0.0040448 | 156.12 | 0.0040448 | 156.12 | 0 | 0 | 0.014797 | 2025-07-04 00:59:50 | 0.0020218
2843 | 1 | CC Chg | 7.8083 | 7.8339 | 0.00051819 | 3.9019 | 0.0040462 | 156.18 | 0.0040462 | 156.18 | 0 | 0 | 0.014803 | 2025-07-04 01:00:00 | 0.0020219
2844 | 1 | CC Chg | 7.8111 | 7.8367 | 0.00051821 | 3.9021 | 0.0040476 | 156.23 | 0.0040476 | 156.23 | 0 | 0 | 0.014809 | 2025-07-04 01:00:10 | 0.0020221
2845 | 1 | CC Chg | 7.8139 | 7.8394 | 0.00051819 | 3.9024 | 0.0040491 | 156.29 | 0.0040491 | 156.29 | 0 | 0 | 0.014814 | 2025-07-04 01:00:20 | 0.0020222
2846 | 1 | CC Chg | 7.8167 | 7.8422 | 0.00051819 | 3.9026 | 0.0040505 | 156.34 | 0.0040505 | 156.34 | 0 | 0 | 0.01482 | 2025-07-04 01:00:30 | 0.0020223
2847 | 1 | CC Chg | 7.8194 | 7.845 | 0.00051819 | 3.9028 | 0.004052 | 156.4 | 0.004052 | 156.4 | 0 | 0 | 0.014825 | 2025-07-04 01:00:40 | 0.0020224
2848 | 1 | CC Chg | 7.8222 | 7.8478 | 0.00051819 | 3.9031 | 0.0040534 | 156.45 | 0.0040534 | 156.45 | 0 | 0 | 0.014831 | 2025-07-04 01:00:50 | 0.0020226
2849 | 1 | CC Chg | 7.825 | 7.8506 | 0.00051819 | 3.9034 | 0.0040548 | 156.51 | 0.0040548 | 156.51 | 0 | 0 | 0.014837 | 2025-07-04 01:01:00 | 0.0020227
2850 | 1 | CC Chg | 7.8278 | 7.8533 | 0.00051818 | 3.9035 | 0.0040563 | 156.56 | 0.0040563 | 156.56 | 0 | 0 | 0.014842 | 2025-07-04 01:01:10 | 0.0020227
2851 | 1 | CC Chg | 7.8306 | 7.8561 | 0.00051819 | 3.9038 | 0.0040577 | 156.62 | 0.0040577 | 156.62 | 0 | 0 | 0.014848 | 2025-07-04 01:01:20 | 0.0020229
2852 | 1 | CC Chg | 7.8333 | 7.8589 | 0.00051819 | 3.904 | 0.0040592 | 156.68 | 0.0040592 | 156.68 | 0 | 0 | 0.014853 | 2025-07-04 01:01:30 | 0.002023
2853 | 1 | CC Chg | 7.8361 | 7.8617 | 0.00051819 | 3.9043 | 0.0040606 | 156.73 | 0.0040606 | 156.73 | 0 | 0 | 0.014859 | 2025-07-04 01:01:40 | 0.0020232
2854 | 1 | CC Chg | 7.8389 | 7.8644 | 0.00051818 | 3.9045 | 0.004062 | 156.79 | 0.004062 | 156.79 | 0 | 0 | 0.014865 | 2025-07-04 01:01:50 | 0.0020232
2855 | 1 | CC Chg | 7.8417 | 7.8672 | 0.00051819 | 3.9048 | 0.0040635 | 156.84 | 0.0040635 | 156.84 | 0 | 0 | 0.01487 | 2025-07-04 01:02:00 | 0.0020234
2856 | 1 | CC Chg | 7.8444 | 7.87 | 0.00051819 | 3.905 | 0.0040649 | 156.9 | 0.0040649 | 156.9 | 0 | 0 | 0.014876 | 2025-07-04 01:02:10 | 0.0020235
2857 | 1 | CC Chg | 7.8472 | 7.8728 | 0.00051819 | 3.9053 | 0.0040664 | 156.95 | 0.0040664 | 156.95 | 0 | 0 | 0.014882 | 2025-07-04 01:02:20 | 0.0020237
2858 | 1 | CC Chg | 7.85 | 7.8756 | 0.00051819 | 3.9055 | 0.0040678 | 157.01 | 0.0040678 | 157.01 | 0 | 0 | 0.014887 | 2025-07-04 01:02:30 | 0.0020238
2859 | 1 | CC Chg | 7.8528 | 7.8783 | 0.00051819 | 3.9057 | 0.0040692 | 157.06 | 0.0040692 | 157.06 | 0 | 0 | 0.014893 | 2025-07-04 01:02:40 | 0.0020239
2860 | 1 | CC Chg | 7.8556 | 7.8811 | 0.00051819 | 3.906 | 0.0040707 | 157.12 | 0.0040707 | 157.12 | 0 | 0 | 0.014898 | 2025-07-04 01:02:50 | 0.002024
2861 | 1 | CC Chg | 7.8583 | 7.8839 | 0.00051819 | 3.9063 | 0.0040721 | 157.18 | 0.0040721 | 157.18 | 0 | 0 | 0.014904 | 2025-07-04 01:03:00 | 0.0020242
2862 | 1 | CC Chg | 7.8611 | 7.8867 | 0.00051819 | 3.9065 | 0.0040736 | 157.23 | 0.0040736 | 157.23 | 0 | 0 | 0.01491 | 2025-07-04 01:03:10 | 0.0020243
2863 | 1 | CC Chg | 7.8639 | 7.8894 | 0.00051819 | 3.9067 | 0.004075 | 157.29 | 0.004075 | 157.29 | 0 | 0 | 0.014915 | 2025-07-04 01:03:20 | 0.0020244
2864 | 1 | CC Chg | 7.8667 | 7.8922 | 0.00051819 | 3.9069 | 0.0040764 | 157.34 | 0.0040764 | 157.34 | 0 | 0 | 0.014921 | 2025-07-04 01:03:30 | 0.0020245
2865 | 1 | CC Chg | 7.8694 | 7.895 | 0.00051818 | 3.9072 | 0.0040779 | 157.4 | 0.0040779 | 157.4 | 0 | 0 | 0.014927 | 2025-07-04 01:03:40 | 0.0020246
2866 | 1 | CC Chg | 7.8722 | 7.8978 | 0.00051819 | 3.9075 | 0.0040793 | 157.45 | 0.0040793 | 157.45 | 0 | 0 | 0.014932 | 2025-07-04 01:03:50 | 0.0020248
2867 | 1 | CC Chg | 7.875 | 7.9006 | 0.00051819 | 3.9077 | 0.0040808 | 157.51 | 0.0040808 | 157.51 | 0 | 0 | 0.014938 | 2025-07-04 01:04:00 | 0.0020249
2868 | 1 | CC Chg | 7.8778 | 7.9033 | 0.00051819 | 3.9079 | 0.0040822 | 157.56 | 0.0040822 | 157.56 | 0 | 0 | 0.014943 | 2025-07-04 01:04:10 | 0.002025
2869 | 1 | CC Chg | 7.8806 | 7.9061 | 0.00051819 | 3.9081 | 0.0040836 | 157.62 | 0.0040836 | 157.62 | 0 | 0 | 0.014949 | 2025-07-04 01:04:20 | 0.0020251
2870 | 1 | CC Chg | 7.8833 | 7.9089 | 0.00051819 | 3.9084 | 0.0040851 | 157.68 | 0.0040851 | 157.68 | 0 | 0 | 0.014955 | 2025-07-04 01:04:30 | 0.0020253
2871 | 1 | CC Chg | 7.8861 | 7.9117 | 0.00051819 | 3.9086 | 0.0040865 | 157.73 | 0.0040865 | 157.73 | 0 | 0 | 0.01496 | 2025-07-04 01:04:40 | 0.0020254
2872 | 1 | CC Chg | 7.8889 | 7.9144 | 0.00051819 | 3.9089 | 0.0040879 | 157.79 | 0.0040879 | 157.79 | 0 | 0 | 0.014966 | 2025-07-04 01:04:50 | 0.0020256
2873 | 1 | CC Chg | 7.8917 | 7.9172 | 0.00051819 | 3.9091 | 0.0040894 | 157.84 | 0.0040894 | 157.84 | 0 | 0 | 0.014972 | 2025-07-04 01:05:00 | 0.0020257
2874 | 1 | CC Chg | 7.8944 | 7.92 | 0.00051819 | 3.9093 | 0.0040908 | 157.9 | 0.0040908 | 157.9 | 0 | 0 | 0.014977 | 2025-07-04 01:05:10 | 0.0020258
2875 | 1 | CC Chg | 7.8972 | 7.9228 | 0.00051819 | 3.9096 | 0.0040923 | 157.95 | 0.0040923 | 157.95 | 0 | 0 | 0.014983 | 2025-07-04 01:05:20 | 0.0020259
2876 | 1 | CC Chg | 7.9 | 7.9256 | 0.00051819 | 3.9098 | 0.0040937 | 158.01 | 0.0040937 | 158.01 | 0 | 0 | 0.014988 | 2025-07-04 01:05:30 | 0.002026
2877 | 1 | CC Chg | 7.9028 | 7.9283 | 0.00051821 | 3.91 | 0.0040951 | 158.06 | 0.0040951 | 158.06 | 0 | 0 | 0.014994 | 2025-07-04 01:05:40 | 0.0020262
2878 | 1 | CC Chg | 7.9056 | 7.9311 | 0.00051819 | 3.9103 | 0.0040966 | 158.12 | 0.0040966 | 158.12 | 0 | 0 | 0.015 | 2025-07-04 01:05:50 | 0.0020263
2879 | 1 | CC Chg | 7.9083 | 7.9339 | 0.00051818 | 3.9106 | 0.004098 | 158.18 | 0.004098 | 158.18 | 0 | 0 | 0.015005 | 2025-07-04 01:06:00 | 0.0020264
2880 | 1 | CC Chg | 7.9111 | 7.9367 | 0.00051818 | 3.9107 | 0.0040995 | 158.23 | 0.0040995 | 158.23 | 0 | 0 | 0.015011 | 2025-07-04 01:06:10 | 0.0020264
2881 | 1 | CC Chg | 7.9139 | 7.9394 | 0.00051819 | 3.911 | 0.0041009 | 158.29 | 0.0041009 | 158.29 | 0 | 0 | 0.015017 | 2025-07-04 01:06:20 | 0.0020266
2882 | 1 | CC Chg | 7.9167 | 7.9422 | 0.00051819 | 3.9112 | 0.0041023 | 158.34 | 0.0041023 | 158.34 | 0 | 0 | 0.015022 | 2025-07-04 01:06:30 | 0.0020267
2883 | 1 | CC Chg | 7.9194 | 7.945 | 0.00051818 | 3.9115 | 0.0041038 | 158.4 | 0.0041038 | 158.4 | 0 | 0 | 0.015028 | 2025-07-04 01:06:40 | 0.0020269
2884 | 1 | CC Chg | 7.9222 | 7.9478 | 0.00051819 | 3.9118 | 0.0041052 | 158.45 | 0.0041052 | 158.45 | 0 | 0 | 0.015033 | 2025-07-04 01:06:50 | 0.0020271
2885 | 1 | CC Chg | 7.925 | 7.9506 | 0.00051819 | 3.9119 | 0.0041067 | 158.51 | 0.0041067 | 158.51 | 0 | 0 | 0.015039 | 2025-07-04 01:07:00 | 0.0020271
2886 | 1 | CC Chg | 7.9278 | 7.9533 | 0.00051819 | 3.9122 | 0.0041081 | 158.57 | 0.0041081 | 158.57 | 0 | 0 | 0.015045 | 2025-07-04 01:07:10 | 0.0020273
2887 | 1 | CC Chg | 7.9306 | 7.9561 | 0.00051819 | 3.9125 | 0.0041095 | 158.62 | 0.0041095 | 158.62 | 0 | 0 | 0.01505 | 2025-07-04 01:07:20 | 0.0020274
2888 | 1 | CC Chg | 7.9333 | 7.9589 | 0.00051819 | 3.9127 | 0.004111 | 158.68 | 0.004111 | 158.68 | 0 | 0 | 0.015056 | 2025-07-04 01:07:30 | 0.0020275
2889 | 1 | CC Chg | 7.9361 | 7.9617 | 0.00051819 | 3.913 | 0.0041124 | 158.73 | 0.0041124 | 158.73 | 0 | 0 | 0.015062 | 2025-07-04 01:07:40 | 0.0020277
2890 | 1 | CC Chg | 7.9389 | 7.9644 | 0.00051819 | 3.9132 | 0.0041139 | 158.79 | 0.0041139 | 158.79 | 0 | 0 | 0.015067 | 2025-07-04 01:07:50 | 0.0020278
2891 | 1 | CC Chg | 7.9417 | 7.9672 | 0.00051819 | 3.9135 | 0.0041153 | 158.84 | 0.0041153 | 158.84 | 0 | 0 | 0.015073 | 2025-07-04 01:08:00 | 0.0020279
2892 | 1 | CC Chg | 7.9444 | 7.97 | 0.00051819 | 3.9137 | 0.0041167 | 158.9 | 0.0041167 | 158.9 | 0 | 0 | 0.015079 | 2025-07-04 01:08:10 | 0.002028
2893 | 1 | CC Chg | 7.9472 | 7.9728 | 0.00051819 | 3.9139 | 0.0041182 | 158.95 | 0.0041182 | 158.95 | 0 | 0 | 0.015084 | 2025-07-04 01:08:20 | 0.0020281
2894 | 1 | CC Chg | 7.95 | 7.9756 | 0.00051819 | 3.9141 | 0.0041196 | 159.01 | 0.0041196 | 159.01 | 0 | 0 | 0.01509 | 2025-07-04 01:08:30 | 0.0020283
2895 | 1 | CC Chg | 7.9528 | 7.9783 | 0.00051819 | 3.9144 | 0.0041211 | 159.07 | 0.0041211 | 159.07 | 0 | 0 | 0.015095 | 2025-07-04 01:08:40 | 0.0020284
2896 | 1 | CC Chg | 7.9556 | 7.9811 | 0.00051819 | 3.9146 | 0.0041225 | 159.12 | 0.0041225 | 159.12 | 0 | 0 | 0.015101 | 2025-07-04 01:08:50 | 0.0020285
2897 | 1 | CC Chg | 7.9583 | 7.9839 | 0.00051819 | 3.9148 | 0.0041239 | 159.18 | 0.0041239 | 159.18 | 0 | 0 | 0.015107 | 2025-07-04 01:09:00 | 0.0020286
2898 | 1 | CC Chg | 7.9611 | 7.9867 | 0.00051819 | 3.9152 | 0.0041254 | 159.23 | 0.0041254 | 159.23 | 0 | 0 | 0.015112 | 2025-07-04 01:09:10 | 0.0020288
2899 | 1 | CC Chg | 7.9639 | 7.9894 | 0.00051818 | 3.9154 | 0.0041268 | 159.29 | 0.0041268 | 159.29 | 0 | 0 | 0.015118 | 2025-07-04 01:09:20 | 0.0020289
2900 | 1 | CC Chg | 7.9667 | 7.9922 | 0.00051819 | 3.9156 | 0.0041282 | 159.34 | 0.0041282 | 159.34 | 0 | 0 | 0.015124 | 2025-07-04 01:09:30 | 0.002029
2901 | 1 | CC Chg | 7.9694 | 7.995 | 0.00051819 | 3.9159 | 0.0041297 | 159.4 | 0.0041297 | 159.4 | 0 | 0 | 0.015129 | 2025-07-04 01:09:40 | 0.0020292
2902 | 1 | CC Chg | 7.9722 | 7.9978 | 0.00051819 | 3.9161 | 0.0041311 | 159.45 | 0.0041311 | 159.45 | 0 | 0 | 0.015135 | 2025-07-04 01:09:50 | 0.0020293
2903 | 1 | CC Chg | 7.975 | 8.0006 | 0.00051819 | 3.9163 | 0.0041326 | 159.51 | 0.0041326 | 159.51 | 0 | 0 | 0.015141 | 2025-07-04 01:10:00 | 0.0020294
2904 | 1 | CC Chg | 7.9778 | 8.0033 | 0.00051819 | 3.9166 | 0.004134 | 159.57 | 0.004134 | 159.57 | 0 | 0 | 0.015146 | 2025-07-04 01:10:10 | 0.0020295
2905 | 1 | CC Chg | 7.9806 | 8.0061 | 0.00051819 | 3.9168 | 0.0041354 | 159.62 | 0.0041354 | 159.62 | 0 | 0 | 0.015152 | 2025-07-04 01:10:20 | 0.0020297
2906 | 1 | CC Chg | 7.9833 | 8.0089 | 0.00051819 | 3.917 | 0.0041369 | 159.68 | 0.0041369 | 159.68 | 0 | 0 | 0.015157 | 2025-07-04 01:10:30 | 0.0020297
2907 | 1 | CC Chg | 7.9861 | 8.0117 | 0.00051819 | 3.9174 | 0.0041383 | 159.73 | 0.0041383 | 159.73 | 0 | 0 | 0.015163 | 2025-07-04 01:10:40 | 0.00203
2908 | 1 | CC Chg | 7.9889 | 8.0144 | 0.00051819 | 3.9175 | 0.0041398 | 159.79 | 0.0041398 | 159.79 | 0 | 0 | 0.015169 | 2025-07-04 01:10:50 | 0.00203
2909 | 1 | CC Chg | 7.9917 | 8.0172 | 0.00051818 | 3.9178 | 0.0041412 | 159.84 | 0.0041412 | 159.84 | 0 | 0 | 0.015174 | 2025-07-04 01:11:00 | 0.0020301
2910 | 1 | CC Chg | 7.9944 | 8.02 | 0.00051819 | 3.918 | 0.0041427 | 159.9 | 0.0041427 | 159.9 | 0 | 0 | 0.01518 | 2025-07-04 01:11:10 | 0.0020303
2911 | 1 | CC Chg | 7.9972 | 8.0228 | 0.00051819 | 3.9183 | 0.0041441 | 159.95 | 0.0041441 | 159.95 | 0 | 0 | 0.015186 | 2025-07-04 01:11:20 | 0.0020304
2912 | 1 | CC Chg | 8 | 8.0256 | 0.00051818 | 3.9184 | 0.0041455 | 160.01 | 0.0041455 | 160.01 | 0 | 0 | 0.015191 | 2025-07-04 01:11:30 | 0.0020304
2913 | 1 | CC Chg | 8.0028 | 8.0283 | 0.00051821 | 3.9188 | 0.004147 | 160.07 | 0.004147 | 160.07 | 0 | 0 | 0.015197 | 2025-07-04 01:11:40 | 0.0020308
2914 | 1 | CC Chg | 8.0056 | 8.0311 | 0.00051819 | 3.919 | 0.0041484 | 160.12 | 0.0041484 | 160.12 | 0 | 0 | 0.015203 | 2025-07-04 01:11:50 | 0.0020308
2915 | 1 | CC Chg | 8.0083 | 8.0339 | 0.00051819 | 3.9192 | 0.0041499 | 160.18 | 0.0041499 | 160.18 | 0 | 0 | 0.015208 | 2025-07-04 01:12:00 | 0.0020309
2916 | 1 | CC Chg | 8.0111 | 8.0367 | 0.00051819 | 3.9194 | 0.0041513 | 160.23 | 0.0041513 | 160.23 | 0 | 0 | 0.015214 | 2025-07-04 01:12:10 | 0.002031
2917 | 1 | CC Chg | 8.0139 | 8.0394 | 0.00051819 | 3.9197 | 0.0041527 | 160.29 | 0.0041527 | 160.29 | 0 | 0 | 0.015219 | 2025-07-04 01:12:20 | 0.0020311
2918 | 1 | CC Chg | 8.0167 | 8.0422 | 0.00051819 | 3.9199 | 0.0041542 | 160.34 | 0.0041542 | 160.34 | 0 | 0 | 0.015225 | 2025-07-04 01:12:30 | 0.0020313
2919 | 1 | CC Chg | 8.0194 | 8.045 | 0.00051819 | 3.9201 | 0.0041556 | 160.4 | 0.0041556 | 160.4 | 0 | 0 | 0.015231 | 2025-07-04 01:12:40 | 0.0020314
2920 | 1 | CC Chg | 8.0222 | 8.0478 | 0.00051819 | 3.9202 | 0.004157 | 160.45 | 0.004157 | 160.45 | 0 | 0 | 0.015236 | 2025-07-04 01:12:50 | 0.0020314
2921 | 1 | CC Chg | 8.025 | 8.0506 | 0.00051819 | 3.9206 | 0.0041585 | 160.51 | 0.0041585 | 160.51 | 0 | 0 | 0.015242 | 2025-07-04 01:13:00 | 0.0020316
2922 | 1 | CC Chg | 8.0278 | 8.0533 | 0.00051821 | 3.9208 | 0.0041599 | 160.57 | 0.0041599 | 160.57 | 0 | 0 | 0.015248 | 2025-07-04 01:13:10 | 0.0020318
2923 | 1 | CC Chg | 8.0306 | 8.0561 | 0.00051818 | 3.9211 | 0.0041614 | 160.62 | 0.0041614 | 160.62 | 0 | 0 | 0.015253 | 2025-07-04 01:13:20 | 0.0020318
2924 | 1 | CC Chg | 8.0333 | 8.0589 | 0.00051819 | 3.9213 | 0.0041628 | 160.68 | 0.0041628 | 160.68 | 0 | 0 | 0.015259 | 2025-07-04 01:13:30 | 0.002032
2925 | 1 | CC Chg | 8.0361 | 8.0617 | 0.00051819 | 3.9216 | 0.0041642 | 160.73 | 0.0041642 | 160.73 | 0 | 0 | 0.015265 | 2025-07-04 01:13:40 | 0.0020321
2926 | 1 | CC Chg | 8.0389 | 8.0644 | 0.00051819 | 3.9218 | 0.0041657 | 160.79 | 0.0041657 | 160.79 | 0 | 0 | 0.01527 | 2025-07-04 01:13:50 | 0.0020322
2927 | 1 | CC Chg | 8.0417 | 8.0672 | 0.00051819 | 3.922 | 0.0041671 | 160.84 | 0.0041671 | 160.84 | 0 | 0 | 0.015276 | 2025-07-04 01:14:00 | 0.0020323
2928 | 1 | CC Chg | 8.0444 | 8.07 | 0.00051819 | 3.9222 | 0.0041686 | 160.9 | 0.0041686 | 160.9 | 0 | 0 | 0.015282 | 2025-07-04 01:14:10 | 0.0020324
2929 | 1 | CC Chg | 8.0472 | 8.0728 | 0.00051819 | 3.9225 | 0.00417 | 160.95 | 0.00417 | 160.95 | 0 | 0 | 0.015287 | 2025-07-04 01:14:20 | 0.0020326
2930 | 1 | CC Chg | 8.05 | 8.0756 | 0.00051819 | 3.9227 | 0.0041714 | 161.01 | 0.0041714 | 161.01 | 0 | 0 | 0.015293 | 2025-07-04 01:14:30 | 0.0020327
2931 | 1 | CC Chg | 8.0528 | 8.0783 | 0.00051819 | 3.9229 | 0.0041729 | 161.07 | 0.0041729 | 161.07 | 0 | 0 | 0.015298 | 2025-07-04 01:14:40 | 0.0020328
2932 | 1 | CC Chg | 8.0556 | 8.0811 | 0.00051819 | 3.9232 | 0.0041743 | 161.12 | 0.0041743 | 161.12 | 0 | 0 | 0.015304 | 2025-07-04 01:14:50 | 0.002033
2933 | 1 | CC Chg | 8.0583 | 8.0839 | 0.00051819 | 3.9234 | 0.0041757 | 161.18 | 0.0041757 | 161.18 | 0 | 0 | 0.01531 | 2025-07-04 01:15:00 | 0.0020331
2934 | 1 | CC Chg | 8.0611 | 8.0867 | 0.00051819 | 3.9236 | 0.0041772 | 161.23 | 0.0041772 | 161.23 | 0 | 0 | 0.015315 | 2025-07-04 01:15:10 | 0.0020332
2935 | 1 | CC Chg | 8.0639 | 8.0894 | 0.00051819 | 3.9239 | 0.0041786 | 161.29 | 0.0041786 | 161.29 | 0 | 0 | 0.015321 | 2025-07-04 01:15:20 | 0.0020333
2936 | 1 | CC Chg | 8.0667 | 8.0922 | 0.00051819 | 3.9242 | 0.0041801 | 161.34 | 0.0041801 | 161.34 | 0 | 0 | 0.015327 | 2025-07-04 01:15:30 | 0.0020335
2937 | 1 | CC Chg | 8.0694 | 8.095 | 0.00051822 | 3.9243 | 0.0041815 | 161.4 | 0.0041815 | 161.4 | 0 | 0 | 0.015332 | 2025-07-04 01:15:40 | 0.0020337
2938 | 1 | CC Chg | 8.0722 | 8.0978 | 0.00051819 | 3.9245 | 0.004183 | 161.45 | 0.004183 | 161.45 | 0 | 0 | 0.015338 | 2025-07-04 01:15:50 | 0.0020336
2939 | 1 | CC Chg | 8.075 | 8.1006 | 0.00051819 | 3.9248 | 0.0041844 | 161.51 | 0.0041844 | 161.51 | 0 | 0 | 0.015344 | 2025-07-04 01:16:00 | 0.0020338
2940 | 1 | CC Chg | 8.0778 | 8.1033 | 0.00051818 | 3.925 | 0.0041858 | 161.57 | 0.0041858 | 161.57 | 0 | 0 | 0.015349 | 2025-07-04 01:16:10 | 0.0020339
2941 | 1 | CC Chg | 8.0806 | 8.1061 | 0.00051819 | 3.9252 | 0.0041873 | 161.62 | 0.0041873 | 161.62 | 0 | 0 | 0.015355 | 2025-07-04 01:16:20 | 0.002034
2942 | 1 | CC Chg | 8.0833 | 8.1089 | 0.00051819 | 3.9255 | 0.0041887 | 161.68 | 0.0041887 | 161.68 | 0 | 0 | 0.015361 | 2025-07-04 01:16:30 | 0.0020342
2943 | 1 | CC Chg | 8.0861 | 8.1117 | 0.00051819 | 3.9258 | 0.0041902 | 161.73 | 0.0041902 | 161.73 | 0 | 0 | 0.015366 | 2025-07-04 01:16:40 | 0.0020343
2944 | 1 | CC Chg | 8.0889 | 8.1144 | 0.00051819 | 3.926 | 0.0041916 | 161.79 | 0.0041916 | 161.79 | 0 | 0 | 0.015372 | 2025-07-04 01:16:50 | 0.0020344
2945 | 1 | CC Chg | 8.0917 | 8.1172 | 0.00051819 | 3.9262 | 0.004193 | 161.84 | 0.004193 | 161.84 | 0 | 0 | 0.015378 | 2025-07-04 01:17:00 | 0.0020345
2946 | 1 | CC Chg | 8.0944 | 8.12 | 0.00051819 | 3.9264 | 0.0041945 | 161.9 | 0.0041945 | 161.9 | 0 | 0 | 0.015383 | 2025-07-04 01:17:10 | 0.0020346
2947 | 1 | CC Chg | 8.0972 | 8.1228 | 0.00051818 | 3.9266 | 0.0041959 | 161.95 | 0.0041959 | 161.95 | 0 | 0 | 0.015389 | 2025-07-04 01:17:20 | 0.0020347
2948 | 1 | CC Chg | 8.1 | 8.1256 | 0.00051819 | 3.9269 | 0.0041973 | 162.01 | 0.0041973 | 162.01 | 0 | 0 | 0.015395 | 2025-07-04 01:17:30 | 0.0020349
2949 | 1 | CC Chg | 8.1028 | 8.1283 | 0.00051819 | 3.9271 | 0.0041988 | 162.07 | 0.0041988 | 162.07 | 0 | 0 | 0.0154 | 2025-07-04 01:17:40 | 0.002035
2950 | 1 | CC Chg | 8.1056 | 8.1311 | 0.00051819 | 3.9273 | 0.0042002 | 162.12 | 0.0042002 | 162.12 | 0 | 0 | 0.015406 | 2025-07-04 01:17:50 | 0.0020351
2951 | 1 | CC Chg | 8.1083 | 8.1339 | 0.00051818 | 3.9276 | 0.0042017 | 162.18 | 0.0042017 | 162.18 | 0 | 0 | 0.015411 | 2025-07-04 01:18:00 | 0.0020352
2952 | 1 | CC Chg | 8.1111 | 8.1367 | 0.00051819 | 3.9278 | 0.0042031 | 162.23 | 0.0042031 | 162.23 | 0 | 0 | 0.015417 | 2025-07-04 01:18:10 | 0.0020354
2953 | 1 | CC Chg | 8.1139 | 8.1394 | 0.00051819 | 3.928 | 0.0042045 | 162.29 | 0.0042045 | 162.29 | 0 | 0 | 0.015423 | 2025-07-04 01:18:20 | 0.0020354
2954 | 1 | CC Chg | 8.1167 | 8.1422 | 0.00051819 | 3.9282 | 0.004206 | 162.34 | 0.004206 | 162.34 | 0 | 0 | 0.015428 | 2025-07-04 01:18:30 | 0.0020356
2955 | 1 | CC Chg | 8.1194 | 8.145 | 0.00051819 | 3.9286 | 0.0042074 | 162.4 | 0.0042074 | 162.4 | 0 | 0 | 0.015434 | 2025-07-04 01:18:40 | 0.0020358
2956 | 1 | CC Chg | 8.1222 | 8.1478 | 0.00051819 | 3.9288 | 0.0042089 | 162.45 | 0.0042089 | 162.45 | 0 | 0 | 0.01544 | 2025-07-04 01:18:50 | 0.0020359
2957 | 1 | CC Chg | 8.125 | 8.1506 | 0.00051819 | 3.929 | 0.0042103 | 162.51 | 0.0042103 | 162.51 | 0 | 0 | 0.015445 | 2025-07-04 01:19:00 | 0.002036
2958 | 1 | CC Chg | 8.1278 | 8.1533 | 0.00051819 | 3.9292 | 0.0042117 | 162.57 | 0.0042117 | 162.57 | 0 | 0 | 0.015451 | 2025-07-04 01:19:10 | 0.0020361
2959 | 1 | CC Chg | 8.1306 | 8.1561 | 0.00051819 | 3.9294 | 0.0042132 | 162.62 | 0.0042132 | 162.62 | 0 | 0 | 0.015457 | 2025-07-04 01:19:20 | 0.0020362
2960 | 1 | CC Chg | 8.1333 | 8.1589 | 0.00051819 | 3.9297 | 0.0042146 | 162.68 | 0.0042146 | 162.68 | 0 | 0 | 0.015462 | 2025-07-04 01:19:30 | 0.0020363
2961 | 1 | CC Chg | 8.1361 | 8.1617 | 0.00051819 | 3.9299 | 0.0042161 | 162.73 | 0.0042161 | 162.73 | 0 | 0 | 0.015468 | 2025-07-04 01:19:40 | 0.0020364
2962 | 1 | CC Chg | 8.1389 | 8.1644 | 0.00051819 | 3.9301 | 0.0042175 | 162.79 | 0.0042175 | 162.79 | 0 | 0 | 0.015474 | 2025-07-04 01:19:50 | 0.0020365
2963 | 1 | CC Chg | 8.1417 | 8.1672 | 0.00051818 | 3.9304 | 0.0042189 | 162.84 | 0.0042189 | 162.84 | 0 | 0 | 0.015479 | 2025-07-04 01:20:00 | 0.0020367
2964 | 1 | CC Chg | 8.1444 | 8.17 | 0.00051819 | 3.9306 | 0.0042204 | 162.9 | 0.0042204 | 162.9 | 0 | 0 | 0.015485 | 2025-07-04 01:20:10 | 0.0020368
2965 | 1 | CC Chg | 8.1472 | 8.1728 | 0.00051821 | 3.9309 | 0.0042218 | 162.95 | 0.0042218 | 162.95 | 0 | 0 | 0.015491 | 2025-07-04 01:20:20 | 0.002037
2966 | 1 | CC Chg | 8.15 | 8.1756 | 0.00051819 | 3.9311 | 0.0042233 | 163.01 | 0.0042233 | 163.01 | 0 | 0 | 0.015496 | 2025-07-04 01:20:30 | 0.0020371
2967 | 1 | CC Chg | 8.1528 | 8.1783 | 0.00051819 | 3.9314 | 0.0042247 | 163.07 | 0.0042247 | 163.07 | 0 | 0 | 0.015502 | 2025-07-04 01:20:40 | 0.0020372
2968 | 1 | CC Chg | 8.1556 | 8.1811 | 0.00051819 | 3.9315 | 0.0042261 | 163.12 | 0.0042261 | 163.12 | 0 | 0 | 0.015508 | 2025-07-04 01:20:50 | 0.0020373
2969 | 1 | CC Chg | 8.1583 | 8.1839 | 0.00051818 | 3.9317 | 0.0042276 | 163.18 | 0.0042276 | 163.18 | 0 | 0 | 0.015513 | 2025-07-04 01:21:00 | 0.0020373
2970 | 1 | CC Chg | 8.1611 | 8.1867 | 0.00051819 | 3.932 | 0.004229 | 163.23 | 0.004229 | 163.23 | 0 | 0 | 0.015519 | 2025-07-04 01:21:10 | 0.0020375
2971 | 1 | CC Chg | 8.1639 | 8.1894 | 0.00051819 | 3.9323 | 0.0042305 | 163.29 | 0.0042305 | 163.29 | 0 | 0 | 0.015525 | 2025-07-04 01:21:20 | 0.0020377
2972 | 1 | CC Chg | 8.1667 | 8.1922 | 0.00051819 | 3.9325 | 0.0042319 | 163.34 | 0.0042319 | 163.34 | 0 | 0 | 0.01553 | 2025-07-04 01:21:30 | 0.0020378
2973 | 1 | CC Chg | 8.1694 | 8.195 | 0.00051819 | 3.9327 | 0.0042333 | 163.4 | 0.0042333 | 163.4 | 0 | 0 | 0.015536 | 2025-07-04 01:21:40 | 0.0020379
2974 | 1 | CC Chg | 8.1722 | 8.1978 | 0.00051817 | 3.933 | 0.0042348 | 163.45 | 0.0042348 | 163.45 | 0 | 0 | 0.015542 | 2025-07-04 01:21:50 | 0.002038
2975 | 1 | CC Chg | 8.175 | 8.2006 | 0.00051819 | 3.9332 | 0.0042362 | 163.51 | 0.0042362 | 163.51 | 0 | 0 | 0.015547 | 2025-07-04 01:22:00 | 0.0020381
2976 | 1 | CC Chg | 8.1778 | 8.2033 | 0.00051819 | 3.9335 | 0.0042376 | 163.57 | 0.0042376 | 163.57 | 0 | 0 | 0.015553 | 2025-07-04 01:22:10 | 0.0020383
2977 | 1 | CC Chg | 8.1806 | 8.2061 | 0.00051819 | 3.9337 | 0.0042391 | 163.62 | 0.0042391 | 163.62 | 0 | 0 | 0.015559 | 2025-07-04 01:22:20 | 0.0020384
2978 | 1 | CC Chg | 8.1833 | 8.2089 | 0.00051818 | 3.934 | 0.0042405 | 163.68 | 0.0042405 | 163.68 | 0 | 0 | 0.015564 | 2025-07-04 01:22:30 | 0.0020385
2979 | 1 | CC Chg | 8.1861 | 8.2117 | 0.00051821 | 3.9341 | 0.004242 | 163.73 | 0.004242 | 163.73 | 0 | 0 | 0.01557 | 2025-07-04 01:22:40 | 0.0020387
2980 | 1 | CC Chg | 8.1889 | 8.2144 | 0.00051819 | 3.9345 | 0.0042434 | 163.79 | 0.0042434 | 163.79 | 0 | 0 | 0.015576 | 2025-07-04 01:22:50 | 0.0020388
2981 | 1 | CC Chg | 8.1917 | 8.2172 | 0.00051821 | 3.9347 | 0.0042448 | 163.84 | 0.0042448 | 163.84 | 0 | 0 | 0.015581 | 2025-07-04 01:23:00 | 0.002039
2982 | 1 | CC Chg | 8.1944 | 8.22 | 0.00051819 | 3.9349 | 0.0042463 | 163.9 | 0.0042463 | 163.9 | 0 | 0 | 0.015587 | 2025-07-04 01:23:10 | 0.002039
2983 | 1 | CC Chg | 8.1972 | 8.2228 | 0.00051819 | 3.9351 | 0.0042477 | 163.95 | 0.0042477 | 163.95 | 0 | 0 | 0.015593 | 2025-07-04 01:23:20 | 0.0020391
2984 | 1 | CC Chg | 8.2 | 8.2256 | 0.00051819 | 3.9352 | 0.0042492 | 164.01 | 0.0042492 | 164.01 | 0 | 0 | 0.015598 | 2025-07-04 01:23:30 | 0.0020392
2985 | 1 | CC Chg | 8.2028 | 8.2283 | 0.00051818 | 3.9356 | 0.0042506 | 164.07 | 0.0042506 | 164.07 | 0 | 0 | 0.015604 | 2025-07-04 01:23:40 | 0.0020394
2986 | 1 | CC Chg | 8.2056 | 8.2311 | 0.00051819 | 3.9358 | 0.004252 | 164.12 | 0.004252 | 164.12 | 0 | 0 | 0.01561 | 2025-07-04 01:23:50 | 0.0020395
2987 | 1 | CC Chg | 8.2083 | 8.2339 | 0.00051819 | 3.9359 | 0.0042535 | 164.18 | 0.0042535 | 164.18 | 0 | 0 | 0.015615 | 2025-07-04 01:24:00 | 0.0020395
2988 | 1 | CC Chg | 8.2111 | 8.2367 | 0.00051821 | 3.9363 | 0.0042549 | 164.23 | 0.0042549 | 164.23 | 0 | 0 | 0.015621 | 2025-07-04 01:24:10 | 0.0020398
2989 | 1 | CC Chg | 8.2139 | 8.2394 | 0.00051819 | 3.9365 | 0.0042564 | 164.29 | 0.0042564 | 164.29 | 0 | 0 | 0.015627 | 2025-07-04 01:24:20 | 0.0020399
2990 | 1 | CC Chg | 8.2167 | 8.2422 | 0.00051818 | 3.9367 | 0.0042578 | 164.34 | 0.0042578 | 164.34 | 0 | 0 | 0.015632 | 2025-07-04 01:24:30 | 0.0020399
2991 | 1 | CC Chg | 8.2194 | 8.245 | 0.00051819 | 3.9369 | 0.0042592 | 164.4 | 0.0042592 | 164.4 | 0 | 0 | 0.015638 | 2025-07-04 01:24:40 | 0.0020401
2992 | 1 | CC Chg | 8.2222 | 8.2478 | 0.00051819 | 3.9372 | 0.0042607 | 164.45 | 0.0042607 | 164.45 | 0 | 0 | 0.015644 | 2025-07-04 01:24:50 | 0.0020402
2993 | 1 | CC Chg | 8.225 | 8.2506 | 0.00051818 | 3.9374 | 0.0042621 | 164.51 | 0.0042621 | 164.51 | 0 | 0 | 0.015649 | 2025-07-04 01:25:00 | 0.0020403
2994 | 1 | CC Chg | 8.2278 | 8.2533 | 0.00051819 | 3.9376 | 0.0042636 | 164.57 | 0.0042636 | 164.57 | 0 | 0 | 0.015655 | 2025-07-04 01:25:10 | 0.0020404
2995 | 1 | CC Chg | 8.2306 | 8.2561 | 0.00051819 | 3.9378 | 0.004265 | 164.62 | 0.004265 | 164.62 | 0 | 0 | 0.015661 | 2025-07-04 01:25:20 | 0.0020405
2996 | 1 | CC Chg | 8.2333 | 8.2589 | 0.00051819 | 3.9381 | 0.0042664 | 164.68 | 0.0042664 | 164.68 | 0 | 0 | 0.015666 | 2025-07-04 01:25:30 | 0.0020407
2997 | 1 | CC Chg | 8.2361 | 8.2617 | 0.00051819 | 3.9383 | 0.0042679 | 164.73 | 0.0042679 | 164.73 | 0 | 0 | 0.015672 | 2025-07-04 01:25:40 | 0.0020408
2998 | 1 | CC Chg | 8.2389 | 8.2644 | 0.00051819 | 3.9385 | 0.0042693 | 164.79 | 0.0042693 | 164.79 | 0 | 0 | 0.015678 | 2025-07-04 01:25:50 | 0.0020409
2999 | 1 | CC Chg | 8.2417 | 8.2672 | 0.00051819 | 3.9388 | 0.0042708 | 164.84 | 0.0042708 | 164.84 | 0 | 0 | 0.015683 | 2025-07-04 01:26:00 | 0.002041
3000 | 1 | CC Chg | 8.2444 | 8.27 | 0.00051819 | 3.9391 | 0.0042722 | 164.9 | 0.0042722 | 164.9 | 0 | 0 | 0.015689 | 2025-07-04 01:26:10 | 0.0020412
3001 | 1 | CC Chg | 8.2472 | 8.2728 | 0.00051819 | 3.9393 | 0.0042736 | 164.95 | 0.0042736 | 164.95 | 0 | 0 | 0.015695 | 2025-07-04 01:26:20 | 0.0020413
3002 | 1 | CC Chg | 8.25 | 8.2756 | 0.00051818 | 3.9394 | 0.0042751 | 165.01 | 0.0042751 | 165.01 | 0 | 0 | 0.0157 | 2025-07-04 01:26:30 | 0.0020413
3003 | 1 | CC Chg | 8.2528 | 8.2783 | 0.00051819 | 3.9398 | 0.0042765 | 165.07 | 0.0042765 | 165.07 | 0 | 0 | 0.015706 | 2025-07-04 01:26:40 | 0.0020416
3004 | 1 | CC Chg | 8.2556 | 8.2811 | 0.00051819 | 3.9399 | 0.0042779 | 165.12 | 0.0042779 | 165.12 | 0 | 0 | 0.015712 | 2025-07-04 01:26:50 | 0.0020416
3005 | 1 | CC Chg | 8.2583 | 8.2839 | 0.00051819 | 3.9402 | 0.0042794 | 165.18 | 0.0042794 | 165.18 | 0 | 0 | 0.015717 | 2025-07-04 01:27:00 | 0.0020418
3006 | 1 | CC Chg | 8.2611 | 8.2867 | 0.00051819 | 3.9404 | 0.0042808 | 165.23 | 0.0042808 | 165.23 | 0 | 0 | 0.015723 | 2025-07-04 01:27:10 | 0.0020419
3007 | 1 | CC Chg | 8.2639 | 8.2894 | 0.00051819 | 3.9406 | 0.0042823 | 165.29 | 0.0042823 | 165.29 | 0 | 0 | 0.015729 | 2025-07-04 01:27:20 | 0.002042
3008 | 1 | CC Chg | 8.2667 | 8.2922 | 0.00051819 | 3.9409 | 0.0042837 | 165.34 | 0.0042837 | 165.34 | 0 | 0 | 0.015734 | 2025-07-04 01:27:30 | 0.0020421
3009 | 1 | CC Chg | 8.2694 | 8.295 | 0.00051818 | 3.9411 | 0.0042851 | 165.4 | 0.0042851 | 165.4 | 0 | 0 | 0.01574 | 2025-07-04 01:27:40 | 0.0020422
3010 | 1 | CC Chg | 8.2722 | 8.2978 | 0.00051819 | 3.9413 | 0.0042866 | 165.45 | 0.0042866 | 165.45 | 0 | 0 | 0.015746 | 2025-07-04 01:27:50 | 0.0020423
3011 | 1 | CC Chg | 8.275 | 8.3006 | 0.00051819 | 3.9415 | 0.004288 | 165.51 | 0.004288 | 165.51 | 0 | 0 | 0.015751 | 2025-07-04 01:28:00 | 0.0020424
3012 | 1 | CC Chg | 8.2778 | 8.3033 | 0.00051819 | 3.9417 | 0.0042895 | 165.57 | 0.0042895 | 165.57 | 0 | 0 | 0.015757 | 2025-07-04 01:28:10 | 0.0020426
3013 | 1 | CC Chg | 8.2806 | 8.3061 | 0.00051819 | 3.942 | 0.0042909 | 165.62 | 0.0042909 | 165.62 | 0 | 0 | 0.015763 | 2025-07-04 01:28:20 | 0.0020427
3014 | 1 | CC Chg | 8.2833 | 8.3089 | 0.00051819 | 3.9422 | 0.0042924 | 165.68 | 0.0042924 | 165.68 | 0 | 0 | 0.015768 | 2025-07-04 01:28:30 | 0.0020428
3015 | 1 | CC Chg | 8.2861 | 8.3117 | 0.00051817 | 3.9424 | 0.0042938 | 165.73 | 0.0042938 | 165.73 | 0 | 0 | 0.015774 | 2025-07-04 01:28:40 | 0.0020428
3016 | 1 | CC Chg | 8.2889 | 8.3144 | 0.00051819 | 3.9426 | 0.0042952 | 165.79 | 0.0042952 | 165.79 | 0 | 0 | 0.01578 | 2025-07-04 01:28:50 | 0.002043
3017 | 1 | CC Chg | 8.2917 | 8.3172 | 0.00051819 | 3.9429 | 0.0042967 | 165.84 | 0.0042967 | 165.84 | 0 | 0 | 0.015785 | 2025-07-04 01:29:00 | 0.0020432
3018 | 1 | CC Chg | 8.2944 | 8.32 | 0.00051819 | 3.9431 | 0.0042981 | 165.9 | 0.0042981 | 165.9 | 0 | 0 | 0.015791 | 2025-07-04 01:29:10 | 0.0020433
3019 | 1 | CC Chg | 8.2972 | 8.3228 | 0.00051819 | 3.9434 | 0.0042995 | 165.95 | 0.0042995 | 165.95 | 0 | 0 | 0.015797 | 2025-07-04 01:29:20 | 0.0020434
3020 | 1 | CC Chg | 8.3 | 8.3256 | 0.00051819 | 3.9436 | 0.004301 | 166.01 | 0.004301 | 166.01 | 0 | 0 | 0.015802 | 2025-07-04 01:29:30 | 0.0020435
3021 | 1 | CC Chg | 8.3028 | 8.3283 | 0.00051819 | 3.9438 | 0.0043024 | 166.07 | 0.0043024 | 166.07 | 0 | 0 | 0.015808 | 2025-07-04 01:29:40 | 0.0020436
3022 | 1 | CC Chg | 8.3056 | 8.3311 | 0.00051819 | 3.944 | 0.0043039 | 166.12 | 0.0043039 | 166.12 | 0 | 0 | 0.015814 | 2025-07-04 01:29:50 | 0.0020437
3023 | 1 | CC Chg | 8.3083 | 8.3339 | 0.00051819 | 3.9442 | 0.0043053 | 166.18 | 0.0043053 | 166.18 | 0 | 0 | 0.015819 | 2025-07-04 01:30:00 | 0.0020438
3024 | 1 | CC Chg | 8.3111 | 8.3367 | 0.00051819 | 3.9444 | 0.0043067 | 166.23 | 0.0043067 | 166.23 | 0 | 0 | 0.015825 | 2025-07-04 01:30:10 | 0.002044
3025 | 1 | CC Chg | 8.3139 | 8.3394 | 0.00051819 | 3.9446 | 0.0043082 | 166.29 | 0.0043082 | 166.29 | 0 | 0 | 0.015831 | 2025-07-04 01:30:20 | 0.002044
3026 | 1 | CC Chg | 8.3167 | 8.3422 | 0.00051818 | 3.9449 | 0.0043096 | 166.34 | 0.0043096 | 166.34 | 0 | 0 | 0.015836 | 2025-07-04 01:30:30 | 0.0020442
3027 | 1 | CC Chg | 8.3194 | 8.345 | 0.00051819 | 3.9452 | 0.0043111 | 166.4 | 0.0043111 | 166.4 | 0 | 0 | 0.015842 | 2025-07-04 01:30:40 | 0.0020444
3028 | 1 | CC Chg | 8.3222 | 8.3478 | 0.00051818 | 3.9453 | 0.0043125 | 166.45 | 0.0043125 | 166.45 | 0 | 0 | 0.015848 | 2025-07-04 01:30:50 | 0.0020444
3029 | 1 | CC Chg | 8.325 | 8.3506 | 0.00051819 | 3.9456 | 0.0043139 | 166.51 | 0.0043139 | 166.51 | 0 | 0 | 0.015853 | 2025-07-04 01:31:00 | 0.0020446
3030 | 1 | CC Chg | 8.3278 | 8.3533 | 0.00051819 | 3.9458 | 0.0043154 | 166.57 | 0.0043154 | 166.57 | 0 | 0 | 0.015859 | 2025-07-04 01:31:10 | 0.0020447
3031 | 1 | CC Chg | 8.3306 | 8.3561 | 0.00051819 | 3.946 | 0.0043168 | 166.62 | 0.0043168 | 166.62 | 0 | 0 | 0.015865 | 2025-07-04 01:31:20 | 0.0020448
3032 | 1 | CC Chg | 8.3333 | 8.3589 | 0.00051819 | 3.9462 | 0.0043183 | 166.68 | 0.0043183 | 166.68 | 0 | 0 | 0.015871 | 2025-07-04 01:31:30 | 0.0020449
3033 | 1 | CC Chg | 8.3361 | 8.3617 | 0.00051819 | 3.9465 | 0.0043197 | 166.73 | 0.0043197 | 166.73 | 0 | 0 | 0.015876 | 2025-07-04 01:31:40 | 0.002045
3034 | 1 | CC Chg | 8.3389 | 8.3644 | 0.00051819 | 3.9467 | 0.0043211 | 166.79 | 0.0043211 | 166.79 | 0 | 0 | 0.015882 | 2025-07-04 01:31:50 | 0.0020451
3035 | 1 | CC Chg | 8.3417 | 8.3672 | 0.00051818 | 3.9469 | 0.0043226 | 166.84 | 0.0043226 | 166.84 | 0 | 0 | 0.015888 | 2025-07-04 01:32:00 | 0.0020452
3036 | 1 | CC Chg | 8.3444 | 8.37 | 0.00051821 | 3.9471 | 0.004324 | 166.9 | 0.004324 | 166.9 | 0 | 0 | 0.015893 | 2025-07-04 01:32:10 | 0.0020454
3037 | 1 | CC Chg | 8.3472 | 8.3728 | 0.00051819 | 3.9474 | 0.0043254 | 166.95 | 0.0043254 | 166.95 | 0 | 0 | 0.015899 | 2025-07-04 01:32:20 | 0.0020455
3038 | 1 | CC Chg | 8.35 | 8.3756 | 0.00051819 | 3.9476 | 0.0043269 | 167.01 | 0.0043269 | 167.01 | 0 | 0 | 0.015905 | 2025-07-04 01:32:30 | 0.0020456
3039 | 1 | CC Chg | 8.3528 | 8.3783 | 0.00051819 | 3.9477 | 0.0043283 | 167.07 | 0.0043283 | 167.07 | 0 | 0 | 0.01591 | 2025-07-04 01:32:40 | 0.0020457
3040 | 1 | CC Chg | 8.3556 | 8.3811 | 0.00051819 | 3.948 | 0.0043298 | 167.12 | 0.0043298 | 167.12 | 0 | 0 | 0.015916 | 2025-07-04 01:32:50 | 0.0020458
3041 | 1 | CC Chg | 8.3583 | 8.3839 | 0.00051819 | 3.9483 | 0.0043312 | 167.18 | 0.0043312 | 167.18 | 0 | 0 | 0.015922 | 2025-07-04 01:33:00 | 0.002046
3042 | 1 | CC Chg | 8.3611 | 8.3867 | 0.00051819 | 3.9485 | 0.0043327 | 167.23 | 0.0043327 | 167.23 | 0 | 0 | 0.015927 | 2025-07-04 01:33:10 | 0.0020461
3043 | 1 | CC Chg | 8.3639 | 8.3894 | 0.00051818 | 3.9486 | 0.0043341 | 167.29 | 0.0043341 | 167.29 | 0 | 0 | 0.015933 | 2025-07-04 01:33:20 | 0.0020461
3044 | 1 | CC Chg | 8.3667 | 8.3922 | 0.00051819 | 3.949 | 0.0043355 | 167.34 | 0.0043355 | 167.34 | 0 | 0 | 0.015939 | 2025-07-04 01:33:30 | 0.0020463
3045 | 1 | CC Chg | 8.3694 | 8.395 | 0.00051818 | 3.9492 | 0.004337 | 167.4 | 0.004337 | 167.4 | 0 | 0 | 0.015944 | 2025-07-04 01:33:40 | 0.0020464
3046 | 1 | CC Chg | 8.3722 | 8.3978 | 0.00051819 | 3.9494 | 0.0043384 | 167.45 | 0.0043384 | 167.45 | 0 | 0 | 0.01595 | 2025-07-04 01:33:50 | 0.0020465
3047 | 1 | CC Chg | 8.375 | 8.4006 | 0.00051819 | 3.9496 | 0.0043399 | 167.51 | 0.0043399 | 167.51 | 0 | 0 | 0.015956 | 2025-07-04 01:34:00 | 0.0020466
3048 | 1 | CC Chg | 8.3778 | 8.4033 | 0.00051819 | 3.9498 | 0.0043413 | 167.57 | 0.0043413 | 167.57 | 0 | 0 | 0.015961 | 2025-07-04 01:34:10 | 0.0020467
3049 | 1 | CC Chg | 8.3806 | 8.4061 | 0.00051819 | 3.95 | 0.0043427 | 167.62 | 0.0043427 | 167.62 | 0 | 0 | 0.015967 | 2025-07-04 01:34:20 | 0.0020468
3050 | 1 | CC Chg | 8.3833 | 8.4089 | 0.00051819 | 3.9502 | 0.0043442 | 167.68 | 0.0043442 | 167.68 | 0 | 0 | 0.015973 | 2025-07-04 01:34:30 | 0.002047
3051 | 1 | CC Chg | 8.3861 | 8.4117 | 0.00051819 | 3.9505 | 0.0043456 | 167.73 | 0.0043456 | 167.73 | 0 | 0 | 0.015978 | 2025-07-04 01:34:40 | 0.0020471
3052 | 1 | CC Chg | 8.3889 | 8.4144 | 0.00051819 | 3.9507 | 0.004347 | 167.79 | 0.004347 | 167.79 | 0 | 0 | 0.015984 | 2025-07-04 01:34:50 | 0.0020472
3053 | 1 | CC Chg | 8.3917 | 8.4172 | 0.00051819 | 3.9509 | 0.0043485 | 167.84 | 0.0043485 | 167.84 | 0 | 0 | 0.01599 | 2025-07-04 01:35:00 | 0.0020473
3054 | 1 | CC Chg | 8.3944 | 8.42 | 0.00051819 | 3.9512 | 0.0043499 | 167.9 | 0.0043499 | 167.9 | 0 | 0 | 0.015996 | 2025-07-04 01:35:10 | 0.0020475
3055 | 1 | CC Chg | 8.3972 | 8.4228 | 0.00051819 | 3.9514 | 0.0043514 | 167.95 | 0.0043514 | 167.95 | 0 | 0 | 0.016001 | 2025-07-04 01:35:20 | 0.0020476
3056 | 1 | CC Chg | 8.4 | 8.4256 | 0.00051818 | 3.9516 | 0.0043528 | 168.01 | 0.0043528 | 168.01 | 0 | 0 | 0.016007 | 2025-07-04 01:35:30 | 0.0020476
3057 | 1 | CC Chg | 8.4028 | 8.4283 | 0.00051819 | 3.9519 | 0.0043542 | 168.07 | 0.0043542 | 168.07 | 0 | 0 | 0.016013 | 2025-07-04 01:35:40 | 0.0020478
3058 | 1 | CC Chg | 8.4056 | 8.4311 | 0.00051819 | 3.9521 | 0.0043557 | 168.12 | 0.0043557 | 168.12 | 0 | 0 | 0.016018 | 2025-07-04 01:35:50 | 0.0020479
3059 | 1 | CC Chg | 8.4083 | 8.4339 | 0.00051818 | 3.9523 | 0.0043571 | 168.18 | 0.0043571 | 168.18 | 0 | 0 | 0.016024 | 2025-07-04 01:36:00 | 0.002048
3060 | 1 | CC Chg | 8.4111 | 8.4367 | 0.00051819 | 3.9525 | 0.0043586 | 168.23 | 0.0043586 | 168.23 | 0 | 0 | 0.01603 | 2025-07-04 01:36:10 | 0.0020481
3061 | 1 | CC Chg | 8.4139 | 8.4394 | 0.00051818 | 3.9528 | 0.00436 | 168.29 | 0.00436 | 168.29 | 0 | 0 | 0.016035 | 2025-07-04 01:36:20 | 0.0020483
3062 | 1 | CC Chg | 8.4167 | 8.4422 | 0.00051818 | 3.953 | 0.0043614 | 168.34 | 0.0043614 | 168.34 | 0 | 0 | 0.016041 | 2025-07-04 01:36:30 | 0.0020484
3063 | 1 | CC Chg | 8.4194 | 8.445 | 0.00051818 | 3.9533 | 0.0043629 | 168.4 | 0.0043629 | 168.4 | 0 | 0 | 0.016047 | 2025-07-04 01:36:40 | 0.0020485
3064 | 1 | CC Chg | 8.4222 | 8.4478 | 0.00051819 | 3.9535 | 0.0043643 | 168.45 | 0.0043643 | 168.45 | 0 | 0 | 0.016052 | 2025-07-04 01:36:50 | 0.0020487
3065 | 1 | CC Chg | 8.425 | 8.4506 | 0.00051819 | 3.9537 | 0.0043658 | 168.51 | 0.0043658 | 168.51 | 0 | 0 | 0.016058 | 2025-07-04 01:37:00 | 0.0020488
3066 | 1 | CC Chg | 8.4278 | 8.4533 | 0.00051818 | 3.954 | 0.0043672 | 168.57 | 0.0043672 | 168.57 | 0 | 0 | 0.016064 | 2025-07-04 01:37:10 | 0.0020489
3067 | 1 | CC Chg | 8.4306 | 8.4561 | 0.00051819 | 3.9542 | 0.0043686 | 168.62 | 0.0043686 | 168.62 | 0 | 0 | 0.01607 | 2025-07-04 01:37:20 | 0.002049
3068 | 1 | CC Chg | 8.4333 | 8.4589 | 0.00051819 | 3.9544 | 0.0043701 | 168.68 | 0.0043701 | 168.68 | 0 | 0 | 0.016075 | 2025-07-04 01:37:30 | 0.0020491
3069 | 1 | CC Chg | 8.4361 | 8.4617 | 0.00051819 | 3.9546 | 0.0043715 | 168.73 | 0.0043715 | 168.73 | 0 | 0 | 0.016081 | 2025-07-04 01:37:40 | 0.0020492
3070 | 1 | CC Chg | 8.4389 | 8.4644 | 0.00051819 | 3.9549 | 0.0043729 | 168.79 | 0.0043729 | 168.79 | 0 | 0 | 0.016087 | 2025-07-04 01:37:50 | 0.0020494
3071 | 1 | CC Chg | 8.4417 | 8.4672 | 0.00051819 | 3.9551 | 0.0043744 | 168.84 | 0.0043744 | 168.84 | 0 | 0 | 0.016092 | 2025-07-04 01:38:00 | 0.0020495
3072 | 1 | CC Chg | 8.4444 | 8.47 | 0.00051819 | 3.9553 | 0.0043758 | 168.9 | 0.0043758 | 168.9 | 0 | 0 | 0.016098 | 2025-07-04 01:38:10 | 0.0020496
3073 | 1 | CC Chg | 8.4472 | 8.4728 | 0.00051818 | 3.9556 | 0.0043773 | 168.95 | 0.0043773 | 168.95 | 0 | 0 | 0.016104 | 2025-07-04 01:38:20 | 0.0020497
3074 | 1 | CC Chg | 8.45 | 8.4756 | 0.00051818 | 3.9558 | 0.0043787 | 169.01 | 0.0043787 | 169.01 | 0 | 0 | 0.016109 | 2025-07-04 01:38:30 | 0.0020498
3075 | 1 | CC Chg | 8.4528 | 8.4783 | 0.00051819 | 3.956 | 0.0043802 | 169.07 | 0.0043802 | 169.07 | 0 | 0 | 0.016115 | 2025-07-04 01:38:40 | 0.00205
3076 | 1 | CC Chg | 8.4556 | 8.4811 | 0.00051818 | 3.9563 | 0.0043816 | 169.12 | 0.0043816 | 169.12 | 0 | 0 | 0.016121 | 2025-07-04 01:38:50 | 0.0020501
3077 | 1 | CC Chg | 8.4583 | 8.4839 | 0.00051818 | 3.9565 | 0.004383 | 169.18 | 0.004383 | 169.18 | 0 | 0 | 0.016126 | 2025-07-04 01:39:00 | 0.0020502
3078 | 1 | CC Chg | 8.4611 | 8.4867 | 0.00051819 | 3.9567 | 0.0043845 | 169.23 | 0.0043845 | 169.23 | 0 | 0 | 0.016132 | 2025-07-04 01:39:10 | 0.0020503
3079 | 1 | CC Chg | 8.4639 | 8.4894 | 0.00051819 | 3.957 | 0.0043859 | 169.29 | 0.0043859 | 169.29 | 0 | 0 | 0.016138 | 2025-07-04 01:39:20 | 0.0020505
3080 | 1 | CC Chg | 8.4667 | 8.4922 | 0.00051819 | 3.9572 | 0.0043873 | 169.34 | 0.0043873 | 169.34 | 0 | 0 | 0.016144 | 2025-07-04 01:39:30 | 0.0020506
3081 | 1 | CC Chg | 8.4694 | 8.495 | 0.00051819 | 3.9574 | 0.0043888 | 169.4 | 0.0043888 | 169.4 | 0 | 0 | 0.016149 | 2025-07-04 01:39:40 | 0.0020507
3082 | 1 | CC Chg | 8.4722 | 8.4978 | 0.00051819 | 3.9577 | 0.0043902 | 169.45 | 0.0043902 | 169.45 | 0 | 0 | 0.016155 | 2025-07-04 01:39:50 | 0.0020508
3083 | 1 | CC Chg | 8.475 | 8.5006 | 0.00051818 | 3.9579 | 0.0043917 | 169.51 | 0.0043917 | 169.51 | 0 | 0 | 0.016161 | 2025-07-04 01:40:00 | 0.0020509
3084 | 1 | CC Chg | 8.4778 | 8.5033 | 0.00051819 | 3.9581 | 0.0043931 | 169.57 | 0.0043931 | 169.57 | 0 | 0 | 0.016166 | 2025-07-04 01:40:10 | 0.0020511
3085 | 1 | CC Chg | 8.4806 | 8.5061 | 0.00051819 | 3.9584 | 0.0043945 | 169.62 | 0.0043945 | 169.62 | 0 | 0 | 0.016172 | 2025-07-04 01:40:20 | 0.0020512
3086 | 1 | CC Chg | 8.4833 | 8.5089 | 0.00051819 | 3.9586 | 0.004396 | 169.68 | 0.004396 | 169.68 | 0 | 0 | 0.016178 | 2025-07-04 01:40:30 | 0.0020513
3087 | 1 | CC Chg | 8.4861 | 8.5117 | 0.00051819 | 3.9588 | 0.0043974 | 169.73 | 0.0043974 | 169.73 | 0 | 0 | 0.016183 | 2025-07-04 01:40:40 | 0.0020514
3088 | 1 | CC Chg | 8.4889 | 8.5144 | 0.00051819 | 3.959 | 0.0043989 | 169.79 | 0.0043989 | 169.79 | 0 | 0 | 0.016189 | 2025-07-04 01:40:50 | 0.0020515
3089 | 1 | CC Chg | 8.4917 | 8.5172 | 0.00051819 | 3.9592 | 0.0044003 | 169.84 | 0.0044003 | 169.84 | 0 | 0 | 0.016195 | 2025-07-04 01:41:00 | 0.0020516
3090 | 1 | CC Chg | 8.4944 | 8.52 | 0.00051819 | 3.9595 | 0.0044017 | 169.9 | 0.0044017 | 169.9 | 0 | 0 | 0.016201 | 2025-07-04 01:41:10 | 0.0020518
3091 | 1 | CC Chg | 8.4972 | 8.5228 | 0.00051819 | 3.9597 | 0.0044032 | 169.95 | 0.0044032 | 169.95 | 0 | 0 | 0.016206 | 2025-07-04 01:41:20 | 0.0020519
3092 | 1 | CC Chg | 8.5 | 8.5256 | 0.00051823 | 3.9599 | 0.0044046 | 170.01 | 0.0044046 | 170.01 | 0 | 0 | 0.016212 | 2025-07-04 01:41:30 | 0.0020521
3093 | 1 | CC Chg | 8.5028 | 8.5283 | 0.00051819 | 3.9602 | 0.0044061 | 170.07 | 0.0044061 | 170.07 | 0 | 0 | 0.016218 | 2025-07-04 01:41:40 | 0.0020521
3094 | 1 | CC Chg | 8.5056 | 8.5311 | 0.00051821 | 3.9604 | 0.0044075 | 170.12 | 0.0044075 | 170.12 | 0 | 0 | 0.016223 | 2025-07-04 01:41:50 | 0.0020523
3095 | 1 | CC Chg | 8.5083 | 8.5339 | 0.00051819 | 3.9606 | 0.0044089 | 170.18 | 0.0044089 | 170.18 | 0 | 0 | 0.016229 | 2025-07-04 01:42:00 | 0.0020523
3096 | 1 | CC Chg | 8.5111 | 8.5367 | 0.00051819 | 3.9609 | 0.0044104 | 170.23 | 0.0044104 | 170.23 | 0 | 0 | 0.016235 | 2025-07-04 01:42:10 | 0.0020525
3097 | 1 | CC Chg | 8.5139 | 8.5394 | 0.00051819 | 3.9611 | 0.0044118 | 170.29 | 0.0044118 | 170.29 | 0 | 0 | 0.01624 | 2025-07-04 01:42:20 | 0.0020526
3098 | 1 | CC Chg | 8.5167 | 8.5422 | 0.00051819 | 3.9614 | 0.0044133 | 170.34 | 0.0044133 | 170.34 | 0 | 0 | 0.016246 | 2025-07-04 01:42:30 | 0.0020528
3099 | 1 | CC Chg | 8.5194 | 8.545 | 0.00051819 | 3.9615 | 0.0044147 | 170.4 | 0.0044147 | 170.4 | 0 | 0 | 0.016252 | 2025-07-04 01:42:40 | 0.0020528
3100 | 1 | CC Chg | 8.5222 | 8.5478 | 0.00051819 | 3.9618 | 0.0044161 | 170.45 | 0.0044161 | 170.45 | 0 | 0 | 0.016258 | 2025-07-04 01:42:50 | 0.002053
3101 | 1 | CC Chg | 8.525 | 8.5506 | 0.00051819 | 3.962 | 0.0044176 | 170.51 | 0.0044176 | 170.51 | 0 | 0 | 0.016263 | 2025-07-04 01:43:00 | 0.0020531
3102 | 1 | CC Chg | 8.5278 | 8.5533 | 0.00051819 | 3.9623 | 0.004419 | 170.57 | 0.004419 | 170.57 | 0 | 0 | 0.016269 | 2025-07-04 01:43:10 | 0.0020532
3103 | 1 | CC Chg | 8.5306 | 8.5561 | 0.00051819 | 3.9625 | 0.0044205 | 170.62 | 0.0044205 | 170.62 | 0 | 0 | 0.016275 | 2025-07-04 01:43:20 | 0.0020533
3104 | 1 | CC Chg | 8.5333 | 8.5589 | 0.00051819 | 3.9627 | 0.0044219 | 170.68 | 0.0044219 | 170.68 | 0 | 0 | 0.01628 | 2025-07-04 01:43:30 | 0.0020534
3105 | 1 | CC Chg | 8.5361 | 8.5617 | 0.00051821 | 3.963 | 0.0044233 | 170.73 | 0.0044233 | 170.73 | 0 | 0 | 0.016286 | 2025-07-04 01:43:40 | 0.0020537
3106 | 1 | CC Chg | 8.5389 | 8.5644 | 0.00051822 | 3.9632 | 0.0044248 | 170.79 | 0.0044248 | 170.79 | 0 | 0 | 0.016292 | 2025-07-04 01:43:50 | 0.0020538
3107 | 1 | CC Chg | 8.5417 | 8.5672 | 0.00051819 | 3.9634 | 0.0044262 | 170.84 | 0.0044262 | 170.84 | 0 | 0 | 0.016297 | 2025-07-04 01:44:00 | 0.0020538
3108 | 1 | CC Chg | 8.5444 | 8.57 | 0.00051819 | 3.9636 | 0.0044276 | 170.9 | 0.0044276 | 170.9 | 0 | 0 | 0.016303 | 2025-07-04 01:44:10 | 0.0020539
3109 | 1 | CC Chg | 8.5472 | 8.5728 | 0.00051818 | 3.9639 | 0.0044291 | 170.95 | 0.0044291 | 170.95 | 0 | 0 | 0.016309 | 2025-07-04 01:44:20 | 0.002054
3110 | 1 | CC Chg | 8.55 | 8.5756 | 0.00051819 | 3.9641 | 0.0044305 | 171.01 | 0.0044305 | 171.01 | 0 | 0 | 0.016315 | 2025-07-04 01:44:30 | 0.0020542
3111 | 1 | CC Chg | 8.5528 | 8.5783 | 0.00051819 | 3.9643 | 0.004432 | 171.07 | 0.004432 | 171.07 | 0 | 0 | 0.01632 | 2025-07-04 01:44:40 | 0.0020543
3112 | 1 | CC Chg | 8.5556 | 8.5811 | 0.00051818 | 3.9645 | 0.0044334 | 171.12 | 0.0044334 | 171.12 | 0 | 0 | 0.016326 | 2025-07-04 01:44:50 | 0.0020543
3113 | 1 | CC Chg | 8.5583 | 8.5839 | 0.00051819 | 3.9648 | 0.0044348 | 171.18 | 0.0044348 | 171.18 | 0 | 0 | 0.016332 | 2025-07-04 01:45:00 | 0.0020545
3114 | 1 | CC Chg | 8.5611 | 8.5867 | 0.00051819 | 3.965 | 0.0044363 | 171.23 | 0.0044363 | 171.23 | 0 | 0 | 0.016337 | 2025-07-04 01:45:10 | 0.0020546
3115 | 1 | CC Chg | 8.5639 | 8.5894 | 0.00051819 | 3.9652 | 0.0044377 | 171.29 | 0.0044377 | 171.29 | 0 | 0 | 0.016343 | 2025-07-04 01:45:20 | 0.0020547
3116 | 1 | CC Chg | 8.5667 | 8.5922 | 0.00051819 | 3.9654 | 0.0044392 | 171.34 | 0.0044392 | 171.34 | 0 | 0 | 0.016349 | 2025-07-04 01:45:30 | 0.0020548
3117 | 1 | CC Chg | 8.5694 | 8.595 | 0.00051819 | 3.9657 | 0.0044406 | 171.4 | 0.0044406 | 171.4 | 0 | 0 | 0.016355 | 2025-07-04 01:45:40 | 0.002055
3118 | 1 | CC Chg | 8.5722 | 8.5978 | 0.00051819 | 3.9658 | 0.0044421 | 171.45 | 0.0044421 | 171.45 | 0 | 0 | 0.01636 | 2025-07-04 01:45:50 | 0.002055
3119 | 1 | CC Chg | 8.575 | 8.6006 | 0.00051819 | 3.966 | 0.0044435 | 171.51 | 0.0044435 | 171.51 | 0 | 0 | 0.016366 | 2025-07-04 01:46:00 | 0.0020551
3120 | 1 | CC Chg | 8.5778 | 8.6033 | 0.00051819 | 3.9663 | 0.0044449 | 171.57 | 0.0044449 | 171.57 | 0 | 0 | 0.016372 | 2025-07-04 01:46:10 | 0.0020553
3121 | 1 | CC Chg | 8.5806 | 8.6061 | 0.00051821 | 3.9665 | 0.0044464 | 171.62 | 0.0044464 | 171.62 | 0 | 0 | 0.016377 | 2025-07-04 01:46:20 | 0.0020555
3122 | 1 | CC Chg | 8.5833 | 8.6089 | 0.00051819 | 3.9667 | 0.0044478 | 171.68 | 0.0044478 | 171.68 | 0 | 0 | 0.016383 | 2025-07-04 01:46:30 | 0.0020555
3123 | 1 | CC Chg | 8.5861 | 8.6117 | 0.00051819 | 3.9669 | 0.0044492 | 171.73 | 0.0044492 | 171.73 | 0 | 0 | 0.016389 | 2025-07-04 01:46:40 | 0.0020556
3124 | 1 | CC Chg | 8.5889 | 8.6144 | 0.00051819 | 3.9672 | 0.0044507 | 171.79 | 0.0044507 | 171.79 | 0 | 0 | 0.016394 | 2025-07-04 01:46:50 | 0.0020558
3125 | 1 | CC Chg | 8.5917 | 8.6172 | 0.00051818 | 3.9674 | 0.0044521 | 171.84 | 0.0044521 | 171.84 | 0 | 0 | 0.0164 | 2025-07-04 01:47:00 | 0.0020558
3126 | 1 | CC Chg | 8.5944 | 8.62 | 0.00051819 | 3.9676 | 0.0044536 | 171.9 | 0.0044536 | 171.9 | 0 | 0 | 0.016406 | 2025-07-04 01:47:10 | 0.002056
3127 | 1 | CC Chg | 8.5972 | 8.6228 | 0.00051819 | 3.9679 | 0.004455 | 171.95 | 0.004455 | 171.95 | 0 | 0 | 0.016412 | 2025-07-04 01:47:20 | 0.0020561
3128 | 1 | CC Chg | 8.6 | 8.6256 | 0.00051819 | 3.9681 | 0.0044564 | 172.01 | 0.0044564 | 172.01 | 0 | 0 | 0.016417 | 2025-07-04 01:47:30 | 0.0020562
3129 | 1 | CC Chg | 8.6028 | 8.6283 | 0.00051819 | 3.9683 | 0.0044579 | 172.07 | 0.0044579 | 172.07 | 0 | 0 | 0.016423 | 2025-07-04 01:47:40 | 0.0020563
3130 | 1 | CC Chg | 8.6056 | 8.6311 | 0.00051819 | 3.9686 | 0.0044593 | 172.12 | 0.0044593 | 172.12 | 0 | 0 | 0.016429 | 2025-07-04 01:47:50 | 0.0020565
3131 | 1 | CC Chg | 8.6083 | 8.6339 | 0.00051819 | 3.9688 | 0.0044608 | 172.18 | 0.0044608 | 172.18 | 0 | 0 | 0.016434 | 2025-07-04 01:48:00 | 0.0020566
3132 | 1 | CC Chg | 8.6111 | 8.6367 | 0.00051819 | 3.969 | 0.0044622 | 172.23 | 0.0044622 | 172.23 | 0 | 0 | 0.01644 | 2025-07-04 01:48:10 | 0.0020567
3133 | 1 | CC Chg | 8.6139 | 8.6394 | 0.00051819 | 3.9691 | 0.0044636 | 172.29 | 0.0044636 | 172.29 | 0 | 0 | 0.016446 | 2025-07-04 01:48:20 | 0.0020567
3134 | 1 | CC Chg | 8.6167 | 8.6422 | 0.00051819 | 3.9694 | 0.0044651 | 172.34 | 0.0044651 | 172.34 | 0 | 0 | 0.016452 | 2025-07-04 01:48:30 | 0.0020569
3135 | 1 | CC Chg | 8.6194 | 8.645 | 0.00051818 | 3.9697 | 0.0044665 | 172.4 | 0.0044665 | 172.4 | 0 | 0 | 0.016457 | 2025-07-04 01:48:40 | 0.002057
3136 | 1 | CC Chg | 8.6222 | 8.6478 | 0.00051819 | 3.9699 | 0.004468 | 172.45 | 0.004468 | 172.45 | 0 | 0 | 0.016463 | 2025-07-04 01:48:50 | 0.0020572
3137 | 1 | CC Chg | 8.625 | 8.6506 | 0.00051819 | 3.9702 | 0.0044694 | 172.51 | 0.0044694 | 172.51 | 0 | 0 | 0.016469 | 2025-07-04 01:49:00 | 0.0020573
3138 | 1 | CC Chg | 8.6278 | 8.6533 | 0.00051819 | 3.9704 | 0.0044708 | 172.57 | 0.0044708 | 172.57 | 0 | 0 | 0.016474 | 2025-07-04 01:49:10 | 0.0020574
3139 | 1 | CC Chg | 8.6306 | 8.6561 | 0.00051819 | 3.9707 | 0.0044723 | 172.62 | 0.0044723 | 172.62 | 0 | 0 | 0.01648 | 2025-07-04 01:49:20 | 0.0020576
3140 | 1 | CC Chg | 8.6333 | 8.6589 | 0.00051819 | 3.9709 | 0.0044737 | 172.68 | 0.0044737 | 172.68 | 0 | 0 | 0.016486 | 2025-07-04 01:49:30 | 0.0020577
3141 | 1 | CC Chg | 8.6361 | 8.6617 | 0.00051819 | 3.9711 | 0.0044751 | 172.73 | 0.0044751 | 172.73 | 0 | 0 | 0.016492 | 2025-07-04 01:49:40 | 0.0020578
3142 | 1 | CC Chg | 8.6389 | 8.6644 | 0.00051819 | 3.9714 | 0.0044766 | 172.79 | 0.0044766 | 172.79 | 0 | 0 | 0.016497 | 2025-07-04 01:49:50 | 0.0020579
3143 | 1 | CC Chg | 8.6417 | 8.6672 | 0.00051821 | 3.9716 | 0.004478 | 172.84 | 0.004478 | 172.84 | 0 | 0 | 0.016503 | 2025-07-04 01:50:00 | 0.0020581
3144 | 1 | CC Chg | 8.6444 | 8.67 | 0.00051818 | 3.9718 | 0.0044795 | 172.9 | 0.0044795 | 172.9 | 0 | 0 | 0.016509 | 2025-07-04 01:50:10 | 0.0020581
3145 | 1 | CC Chg | 8.6472 | 8.6728 | 0.00051819 | 3.972 | 0.0044809 | 172.95 | 0.0044809 | 172.95 | 0 | 0 | 0.016514 | 2025-07-04 01:50:20 | 0.0020583
3146 | 1 | CC Chg | 8.65 | 8.6756 | 0.00051819 | 3.9722 | 0.0044824 | 173.01 | 0.0044824 | 173.01 | 0 | 0 | 0.01652 | 2025-07-04 01:50:30 | 0.0020584
3147 | 1 | CC Chg | 8.6528 | 8.6783 | 0.00051819 | 3.9725 | 0.0044838 | 173.07 | 0.0044838 | 173.07 | 0 | 0 | 0.016526 | 2025-07-04 01:50:40 | 0.0020585
3148 | 1 | CC Chg | 8.6556 | 8.6811 | 0.00051819 | 3.9727 | 0.0044852 | 173.12 | 0.0044852 | 173.12 | 0 | 0 | 0.016532 | 2025-07-04 01:50:50 | 0.0020586
3149 | 1 | CC Chg | 8.6583 | 8.6839 | 0.00051819 | 3.973 | 0.0044867 | 173.18 | 0.0044867 | 173.18 | 0 | 0 | 0.016537 | 2025-07-04 01:51:00 | 0.0020588
3150 | 1 | CC Chg | 8.6611 | 8.6867 | 0.00051819 | 3.9732 | 0.0044881 | 173.23 | 0.0044881 | 173.23 | 0 | 0 | 0.016543 | 2025-07-04 01:51:10 | 0.0020589
3151 | 1 | CC Chg | 8.6639 | 8.6894 | 0.00051819 | 3.9735 | 0.0044896 | 173.29 | 0.0044896 | 173.29 | 0 | 0 | 0.016549 | 2025-07-04 01:51:20 | 0.002059
3152 | 1 | CC Chg | 8.6667 | 8.6922 | 0.00051819 | 3.9737 | 0.004491 | 173.34 | 0.004491 | 173.34 | 0 | 0 | 0.016555 | 2025-07-04 01:51:30 | 0.0020591
3153 | 1 | CC Chg | 8.6694 | 8.695 | 0.00051819 | 3.9739 | 0.0044924 | 173.4 | 0.0044924 | 173.4 | 0 | 0 | 0.01656 | 2025-07-04 01:51:40 | 0.0020592
3154 | 1 | CC Chg | 8.6722 | 8.6978 | 0.00051819 | 3.9742 | 0.0044939 | 173.45 | 0.0044939 | 173.45 | 0 | 0 | 0.016566 | 2025-07-04 01:51:50 | 0.0020594
3155 | 1 | CC Chg | 8.675 | 8.7006 | 0.00051819 | 3.9744 | 0.0044953 | 173.51 | 0.0044953 | 173.51 | 0 | 0 | 0.016572 | 2025-07-04 01:52:00 | 0.0020595
3156 | 1 | CC Chg | 8.6778 | 8.7033 | 0.00051819 | 3.9747 | 0.0044967 | 173.57 | 0.0044967 | 173.57 | 0 | 0 | 0.016577 | 2025-07-04 01:52:10 | 0.0020597
3157 | 1 | CC Chg | 8.6806 | 8.7061 | 0.00051819 | 3.9749 | 0.0044982 | 173.62 | 0.0044982 | 173.62 | 0 | 0 | 0.016583 | 2025-07-04 01:52:20 | 0.0020597
3158 | 1 | CC Chg | 8.6833 | 8.7089 | 0.00051819 | 3.9751 | 0.0044996 | 173.68 | 0.0044996 | 173.68 | 0 | 0 | 0.016589 | 2025-07-04 01:52:30 | 0.0020599
3159 | 1 | CC Chg | 8.6861 | 8.7117 | 0.00051819 | 3.9754 | 0.0045011 | 173.73 | 0.0045011 | 173.73 | 0 | 0 | 0.016595 | 2025-07-04 01:52:40 | 0.00206
3160 | 1 | CC Chg | 8.6889 | 8.7144 | 0.00051819 | 3.9756 | 0.0045025 | 173.79 | 0.0045025 | 173.79 | 0 | 0 | 0.0166 | 2025-07-04 01:52:50 | 0.0020601
3161 | 1 | CC Chg | 8.6917 | 8.7172 | 0.00051819 | 3.9759 | 0.0045039 | 173.84 | 0.0045039 | 173.84 | 0 | 0 | 0.016606 | 2025-07-04 01:53:00 | 0.0020603
3162 | 1 | CC Chg | 8.6944 | 8.72 | 0.00051819 | 3.9761 | 0.0045054 | 173.9 | 0.0045054 | 173.9 | 0 | 0 | 0.016612 | 2025-07-04 01:53:10 | 0.0020604
3163 | 1 | CC Chg | 8.6972 | 8.7228 | 0.00051819 | 3.9763 | 0.0045068 | 173.95 | 0.0045068 | 173.95 | 0 | 0 | 0.016617 | 2025-07-04 01:53:20 | 0.0020605
3164 | 1 | CC Chg | 8.7 | 8.7256 | 0.00051819 | 3.9766 | 0.0045083 | 174.01 | 0.0045083 | 174.01 | 0 | 0 | 0.016623 | 2025-07-04 01:53:30 | 0.0020606
3165 | 1 | CC Chg | 8.7028 | 8.7283 | 0.00051819 | 3.9768 | 0.0045097 | 174.07 | 0.0045097 | 174.07 | 0 | 0 | 0.016629 | 2025-07-04 01:53:40 | 0.0020607
3166 | 1 | CC Chg | 8.7056 | 8.7311 | 0.00051819 | 3.9771 | 0.0045111 | 174.12 | 0.0045111 | 174.12 | 0 | 0 | 0.016635 | 2025-07-04 01:53:50 | 0.0020609
3167 | 1 | CC Chg | 8.7083 | 8.7339 | 0.00051819 | 3.9773 | 0.0045126 | 174.18 | 0.0045126 | 174.18 | 0 | 0 | 0.01664 | 2025-07-04 01:54:00 | 0.002061
3168 | 1 | CC Chg | 8.7111 | 8.7367 | 0.00051819 | 3.9774 | 0.004514 | 174.23 | 0.004514 | 174.23 | 0 | 0 | 0.016646 | 2025-07-04 01:54:10 | 0.0020611
3169 | 1 | CC Chg | 8.7139 | 8.7394 | 0.00051819 | 3.9777 | 0.0045155 | 174.29 | 0.0045155 | 174.29 | 0 | 0 | 0.016652 | 2025-07-04 01:54:20 | 0.0020612
3170 | 1 | CC Chg | 8.7167 | 8.7422 | 0.00051819 | 3.978 | 0.0045169 | 174.34 | 0.0045169 | 174.34 | 0 | 0 | 0.016658 | 2025-07-04 01:54:30 | 0.0020614
3171 | 1 | CC Chg | 8.7194 | 8.745 | 0.00051819 | 3.9782 | 0.0045183 | 174.4 | 0.0045183 | 174.4 | 0 | 0 | 0.016663 | 2025-07-04 01:54:40 | 0.0020615
3172 | 1 | CC Chg | 8.7222 | 8.7478 | 0.00051819 | 3.9785 | 0.0045198 | 174.45 | 0.0045198 | 174.45 | 0 | 0 | 0.016669 | 2025-07-04 01:54:50 | 0.0020616
3173 | 1 | CC Chg | 8.725 | 8.7506 | 0.00051819 | 3.9786 | 0.0045212 | 174.51 | 0.0045212 | 174.51 | 0 | 0 | 0.016675 | 2025-07-04 01:55:00 | 0.0020617
3174 | 1 | CC Chg | 8.7278 | 8.7533 | 0.00051819 | 3.9789 | 0.0045226 | 174.57 | 0.0045226 | 174.57 | 0 | 0 | 0.01668 | 2025-07-04 01:55:10 | 0.0020618
3175 | 1 | CC Chg | 8.7306 | 8.7561 | 0.00051819 | 3.9791 | 0.0045241 | 174.62 | 0.0045241 | 174.62 | 0 | 0 | 0.016686 | 2025-07-04 01:55:20 | 0.0020619
3176 | 1 | CC Chg | 8.7333 | 8.7589 | 0.00051819 | 3.9794 | 0.0045255 | 174.68 | 0.0045255 | 174.68 | 0 | 0 | 0.016692 | 2025-07-04 01:55:30 | 0.0020621
3177 | 1 | CC Chg | 8.7361 | 8.7617 | 0.00051819 | 3.9797 | 0.004527 | 174.73 | 0.004527 | 174.73 | 0 | 0 | 0.016698 | 2025-07-04 01:55:40 | 0.0020622
3178 | 1 | CC Chg | 8.7389 | 8.7644 | 0.00051819 | 3.9799 | 0.0045284 | 174.79 | 0.0045284 | 174.79 | 0 | 0 | 0.016703 | 2025-07-04 01:55:50 | 0.0020623
3179 | 1 | CC Chg | 8.7417 | 8.7672 | 0.00051819 | 3.9801 | 0.0045299 | 174.84 | 0.0045299 | 174.84 | 0 | 0 | 0.016709 | 2025-07-04 01:56:00 | 0.0020624
3180 | 1 | CC Chg | 8.7444 | 8.77 | 0.00051819 | 3.9803 | 0.0045313 | 174.9 | 0.0045313 | 174.9 | 0 | 0 | 0.016715 | 2025-07-04 01:56:10 | 0.0020625
3181 | 1 | CC Chg | 8.7472 | 8.7728 | 0.00051821 | 3.9806 | 0.0045327 | 174.95 | 0.0045327 | 174.95 | 0 | 0 | 0.016721 | 2025-07-04 01:56:20 | 0.0020628
3182 | 1 | CC Chg | 8.75 | 8.7756 | 0.00051818 | 3.9808 | 0.0045342 | 175.01 | 0.0045342 | 175.01 | 0 | 0 | 0.016726 | 2025-07-04 01:56:30 | 0.0020628
3183 | 1 | CC Chg | 8.7528 | 8.7783 | 0.00051819 | 3.981 | 0.0045356 | 175.07 | 0.0045356 | 175.07 | 0 | 0 | 0.016732 | 2025-07-04 01:56:40 | 0.0020629
3184 | 1 | CC Chg | 8.7556 | 8.7811 | 0.00051819 | 3.9813 | 0.004537 | 175.12 | 0.004537 | 175.12 | 0 | 0 | 0.016738 | 2025-07-04 01:56:50 | 0.0020631
3185 | 1 | CC Chg | 8.7583 | 8.7839 | 0.00051819 | 3.9816 | 0.0045385 | 175.18 | 0.0045385 | 175.18 | 0 | 0 | 0.016743 | 2025-07-04 01:57:00 | 0.0020632
3186 | 1 | CC Chg | 8.7611 | 8.7867 | 0.00051819 | 3.9819 | 0.0045399 | 175.23 | 0.0045399 | 175.23 | 0 | 0 | 0.016749 | 2025-07-04 01:57:10 | 0.0020634
3187 | 1 | CC Chg | 8.7639 | 8.7894 | 0.00051819 | 3.9821 | 0.0045414 | 175.29 | 0.0045414 | 175.29 | 0 | 0 | 0.016755 | 2025-07-04 01:57:20 | 0.0020635
3188 | 1 | CC Chg | 8.7667 | 8.7922 | 0.00051819 | 3.9823 | 0.0045428 | 175.34 | 0.0045428 | 175.34 | 0 | 0 | 0.016761 | 2025-07-04 01:57:30 | 0.0020636
3189 | 1 | CC Chg | 8.7694 | 8.795 | 0.00051819 | 3.9826 | 0.0045442 | 175.4 | 0.0045442 | 175.4 | 0 | 0 | 0.016766 | 2025-07-04 01:57:40 | 0.0020637
3190 | 1 | CC Chg | 8.7722 | 8.7978 | 0.00051819 | 3.9828 | 0.0045457 | 175.45 | 0.0045457 | 175.45 | 0 | 0 | 0.016772 | 2025-07-04 01:57:50 | 0.0020638
3191 | 1 | CC Chg | 8.775 | 8.8006 | 0.00051819 | 3.9831 | 0.0045471 | 175.51 | 0.0045471 | 175.51 | 0 | 0 | 0.016778 | 2025-07-04 01:58:00 | 0.002064
3192 | 1 | CC Chg | 8.7778 | 8.8033 | 0.00051819 | 3.9833 | 0.0045486 | 175.57 | 0.0045486 | 175.57 | 0 | 0 | 0.016784 | 2025-07-04 01:58:10 | 0.0020641
3193 | 1 | CC Chg | 8.7806 | 8.8061 | 0.00051819 | 3.9836 | 0.00455 | 175.62 | 0.00455 | 175.62 | 0 | 0 | 0.016789 | 2025-07-04 01:58:20 | 0.0020643
3194 | 1 | CC Chg | 8.7833 | 8.8089 | 0.00051819 | 3.9838 | 0.0045514 | 175.68 | 0.0045514 | 175.68 | 0 | 0 | 0.016795 | 2025-07-04 01:58:30 | 0.0020644
3195 | 1 | CC Chg | 8.7861 | 8.8117 | 0.00051819 | 3.9841 | 0.0045529 | 175.73 | 0.0045529 | 175.73 | 0 | 0 | 0.016801 | 2025-07-04 01:58:40 | 0.0020645
3196 | 1 | CC Chg | 8.7889 | 8.8144 | 0.00051821 | 3.9843 | 0.0045543 | 175.79 | 0.0045543 | 175.79 | 0 | 0 | 0.016807 | 2025-07-04 01:58:50 | 0.0020647
3197 | 1 | CC Chg | 8.7917 | 8.8172 | 0.00051819 | 3.9845 | 0.0045558 | 175.84 | 0.0045558 | 175.84 | 0 | 0 | 0.016812 | 2025-07-04 01:59:00 | 0.0020647
3198 | 1 | CC Chg | 8.7944 | 8.82 | 0.00051819 | 3.9848 | 0.0045572 | 175.9 | 0.0045572 | 175.9 | 0 | 0 | 0.016818 | 2025-07-04 01:59:10 | 0.0020649
3199 | 1 | CC Chg | 8.7972 | 8.8228 | 0.00051819 | 3.9851 | 0.0045586 | 175.95 | 0.0045586 | 175.95 | 0 | 0 | 0.016824 | 2025-07-04 01:59:20 | 0.002065
3200 | 1 | CC Chg | 8.8 | 8.8256 | 0.00051819 | 3.9853 | 0.0045601 | 176.01 | 0.0045601 | 176.01 | 0 | 0 | 0.016829 | 2025-07-04 01:59:30 | 0.0020651
3201 | 1 | CC Chg | 8.8028 | 8.8283 | 0.00051819 | 3.9855 | 0.0045615 | 176.07 | 0.0045615 | 176.07 | 0 | 0 | 0.016835 | 2025-07-04 01:59:40 | 0.0020652
3202 | 1 | CC Chg | 8.8056 | 8.8311 | 0.00051819 | 3.9857 | 0.004563 | 176.12 | 0.004563 | 176.12 | 0 | 0 | 0.016841 | 2025-07-04 01:59:50 | 0.0020654
3203 | 1 | CC Chg | 8.8083 | 8.8339 | 0.00051819 | 3.986 | 0.0045644 | 176.18 | 0.0045644 | 176.18 | 0 | 0 | 0.016847 | 2025-07-04 02:00:00 | 0.0020655
3204 | 1 | CC Chg | 8.8111 | 8.8367 | 0.00051819 | 3.9862 | 0.0045658 | 176.23 | 0.0045658 | 176.23 | 0 | 0 | 0.016852 | 2025-07-04 02:00:10 | 0.0020656
3205 | 1 | CC Chg | 8.8139 | 8.8394 | 0.00051818 | 3.9864 | 0.0045673 | 176.29 | 0.0045673 | 176.29 | 0 | 0 | 0.016858 | 2025-07-04 02:00:20 | 0.0020657
3206 | 1 | CC Chg | 8.8167 | 8.8422 | 0.00051819 | 3.9867 | 0.0045687 | 176.34 | 0.0045687 | 176.34 | 0 | 0 | 0.016864 | 2025-07-04 02:00:30 | 0.0020659
3207 | 1 | CC Chg | 8.8194 | 8.845 | 0.00051818 | 3.987 | 0.0045702 | 176.4 | 0.0045702 | 176.4 | 0 | 0 | 0.01687 | 2025-07-04 02:00:40 | 0.002066
3208 | 1 | CC Chg | 8.8222 | 8.8478 | 0.00051819 | 3.9872 | 0.0045716 | 176.45 | 0.0045716 | 176.45 | 0 | 0 | 0.016875 | 2025-07-04 02:00:50 | 0.0020661
3209 | 1 | CC Chg | 8.825 | 8.8506 | 0.00051819 | 3.9874 | 0.004573 | 176.51 | 0.004573 | 176.51 | 0 | 0 | 0.016881 | 2025-07-04 02:01:00 | 0.0020662
3210 | 1 | CC Chg | 8.8278 | 8.8533 | 0.00051819 | 3.9877 | 0.0045745 | 176.57 | 0.0045745 | 176.57 | 0 | 0 | 0.016887 | 2025-07-04 02:01:10 | 0.0020664
3211 | 1 | CC Chg | 8.8306 | 8.8561 | 0.00051819 | 3.988 | 0.0045759 | 176.62 | 0.0045759 | 176.62 | 0 | 0 | 0.016893 | 2025-07-04 02:01:20 | 0.0020665
3212 | 1 | CC Chg | 8.8333 | 8.8589 | 0.00051821 | 3.9882 | 0.0045773 | 176.68 | 0.0045773 | 176.68 | 0 | 0 | 0.016898 | 2025-07-04 02:01:30 | 0.0020667
3213 | 1 | CC Chg | 8.8361 | 8.8617 | 0.00051818 | 3.9884 | 0.0045788 | 176.73 | 0.0045788 | 176.73 | 0 | 0 | 0.016904 | 2025-07-04 02:01:40 | 0.0020667
3214 | 1 | CC Chg | 8.8389 | 8.8644 | 0.00051819 | 3.9887 | 0.0045802 | 176.79 | 0.0045802 | 176.79 | 0 | 0 | 0.01691 | 2025-07-04 02:01:50 | 0.0020669
3215 | 1 | CC Chg | 8.8417 | 8.8672 | 0.00051819 | 3.9889 | 0.0045817 | 176.84 | 0.0045817 | 176.84 | 0 | 0 | 0.016916 | 2025-07-04 02:02:00 | 0.002067
3216 | 1 | CC Chg | 8.8444 | 8.87 | 0.00051819 | 3.9892 | 0.0045831 | 176.9 | 0.0045831 | 176.9 | 0 | 0 | 0.016921 | 2025-07-04 02:02:10 | 0.0020672
3217 | 1 | CC Chg | 8.8472 | 8.8728 | 0.00051819 | 3.9894 | 0.0045845 | 176.95 | 0.0045845 | 176.95 | 0 | 0 | 0.016927 | 2025-07-04 02:02:20 | 0.0020673
3218 | 1 | CC Chg | 8.85 | 8.8756 | 0.00051819 | 3.9897 | 0.004586 | 177.01 | 0.004586 | 177.01 | 0 | 0 | 0.016933 | 2025-07-04 02:02:30 | 0.0020674
3219 | 1 | CC Chg | 8.8528 | 8.8783 | 0.00051819 | 3.9899 | 0.0045874 | 177.07 | 0.0045874 | 177.07 | 0 | 0 | 0.016939 | 2025-07-04 02:02:40 | 0.0020675
3220 | 1 | CC Chg | 8.8556 | 8.8811 | 0.00051819 | 3.9901 | 0.0045889 | 177.12 | 0.0045889 | 177.12 | 0 | 0 | 0.016944 | 2025-07-04 02:02:50 | 0.0020676
3221 | 1 | CC Chg | 8.8583 | 8.8839 | 0.00051819 | 3.9904 | 0.0045903 | 177.18 | 0.0045903 | 177.18 | 0 | 0 | 0.01695 | 2025-07-04 02:03:00 | 0.0020678
3222 | 1 | CC Chg | 8.8611 | 8.8867 | 0.00051819 | 3.9906 | 0.0045918 | 177.23 | 0.0045918 | 177.23 | 0 | 0 | 0.016956 | 2025-07-04 02:03:10 | 0.0020679
3223 | 1 | CC Chg | 8.8639 | 8.8894 | 0.00051819 | 3.9909 | 0.0045932 | 177.29 | 0.0045932 | 177.29 | 0 | 0 | 0.016961 | 2025-07-04 02:03:20 | 0.002068
3224 | 1 | CC Chg | 8.8667 | 8.8922 | 0.00051819 | 3.9911 | 0.0045946 | 177.34 | 0.0045946 | 177.34 | 0 | 0 | 0.016967 | 2025-07-04 02:03:30 | 0.0020681
3225 | 1 | CC Chg | 8.8694 | 8.895 | 0.00051819 | 3.9913 | 0.0045961 | 177.4 | 0.0045961 | 177.4 | 0 | 0 | 0.016973 | 2025-07-04 02:03:40 | 0.0020683
3226 | 1 | CC Chg | 8.8722 | 8.8978 | 0.00051819 | 3.9916 | 0.0045975 | 177.45 | 0.0045975 | 177.45 | 0 | 0 | 0.016979 | 2025-07-04 02:03:50 | 0.0020684
3227 | 1 | CC Chg | 8.875 | 8.9006 | 0.00051819 | 3.9919 | 0.0045989 | 177.51 | 0.0045989 | 177.51 | 0 | 0 | 0.016984 | 2025-07-04 02:04:00 | 0.0020686
3228 | 1 | CC Chg | 8.8778 | 8.9033 | 0.00051819 | 3.9921 | 0.0046004 | 177.57 | 0.0046004 | 177.57 | 0 | 0 | 0.01699 | 2025-07-04 02:04:10 | 0.0020687
3229 | 1 | CC Chg | 8.8806 | 8.9061 | 0.00051819 | 3.9924 | 0.0046018 | 177.62 | 0.0046018 | 177.62 | 0 | 0 | 0.016996 | 2025-07-04 02:04:20 | 0.0020688
3230 | 1 | CC Chg | 8.8833 | 8.9089 | 0.00051819 | 3.9927 | 0.0046033 | 177.68 | 0.0046033 | 177.68 | 0 | 0 | 0.017002 | 2025-07-04 02:04:30 | 0.002069
3231 | 1 | CC Chg | 8.8861 | 8.9117 | 0.00051819 | 3.9929 | 0.0046047 | 177.73 | 0.0046047 | 177.73 | 0 | 0 | 0.017007 | 2025-07-04 02:04:40 | 0.0020691
3232 | 1 | CC Chg | 8.8889 | 8.9144 | 0.00051819 | 3.9932 | 0.0046061 | 177.79 | 0.0046061 | 177.79 | 0 | 0 | 0.017013 | 2025-07-04 02:04:50 | 0.0020692
3233 | 1 | CC Chg | 8.8917 | 8.9172 | 0.00051819 | 3.9934 | 0.0046076 | 177.84 | 0.0046076 | 177.84 | 0 | 0 | 0.017019 | 2025-07-04 02:05:00 | 0.0020693
3234 | 1 | CC Chg | 8.8944 | 8.92 | 0.00051819 | 3.9937 | 0.004609 | 177.9 | 0.004609 | 177.9 | 0 | 0 | 0.017025 | 2025-07-04 02:05:10 | 0.0020695
3235 | 1 | CC Chg | 8.8972 | 8.9228 | 0.00051819 | 3.9939 | 0.0046105 | 177.95 | 0.0046105 | 177.95 | 0 | 0 | 0.01703 | 2025-07-04 02:05:20 | 0.0020696
3236 | 1 | CC Chg | 8.9 | 8.9256 | 0.00051819 | 3.9941 | 0.0046119 | 178.01 | 0.0046119 | 178.01 | 0 | 0 | 0.017036 | 2025-07-04 02:05:30 | 0.0020697
3237 | 1 | CC Chg | 8.9028 | 8.9283 | 0.00051819 | 3.9944 | 0.0046133 | 178.07 | 0.0046133 | 178.07 | 0 | 0 | 0.017042 | 2025-07-04 02:05:40 | 0.0020699
3238 | 1 | CC Chg | 8.9056 | 8.9311 | 0.00051819 | 3.9946 | 0.0046148 | 178.12 | 0.0046148 | 178.12 | 0 | 0 | 0.017048 | 2025-07-04 02:05:50 | 0.00207
3239 | 1 | CC Chg | 8.9083 | 8.9339 | 0.00051822 | 3.9949 | 0.0046162 | 178.18 | 0.0046162 | 178.18 | 0 | 0 | 0.017053 | 2025-07-04 02:06:00 | 0.0020702
3240 | 1 | CC Chg | 8.9111 | 8.9367 | 0.00051819 | 3.9951 | 0.0046177 | 178.23 | 0.0046177 | 178.23 | 0 | 0 | 0.017059 | 2025-07-04 02:06:10 | 0.0020702
3241 | 1 | CC Chg | 8.9139 | 8.9394 | 0.00051819 | 3.9954 | 0.0046191 | 178.29 | 0.0046191 | 178.29 | 0 | 0 | 0.017065 | 2025-07-04 02:06:20 | 0.0020704
3242 | 1 | CC Chg | 8.9167 | 8.9422 | 0.00051819 | 3.9957 | 0.0046205 | 178.34 | 0.0046205 | 178.34 | 0 | 0 | 0.017071 | 2025-07-04 02:06:30 | 0.0020705
3243 | 1 | CC Chg | 8.9194 | 8.945 | 0.00051819 | 3.9959 | 0.004622 | 178.4 | 0.004622 | 178.4 | 0 | 0 | 0.017076 | 2025-07-04 02:06:40 | 0.0020706
3244 | 1 | CC Chg | 8.9222 | 8.9478 | 0.00051819 | 3.9961 | 0.0046234 | 178.46 | 0.0046234 | 178.46 | 0 | 0 | 0.017082 | 2025-07-04 02:06:50 | 0.0020707
3245 | 1 | CC Chg | 8.925 | 8.9506 | 0.00051819 | 3.9964 | 0.0046248 | 178.51 | 0.0046248 | 178.51 | 0 | 0 | 0.017088 | 2025-07-04 02:07:00 | 0.0020709
3246 | 1 | CC Chg | 8.9278 | 8.9533 | 0.00051819 | 3.9966 | 0.0046263 | 178.57 | 0.0046263 | 178.57 | 0 | 0 | 0.017094 | 2025-07-04 02:07:10 | 0.002071
3247 | 1 | CC Chg | 8.9306 | 8.9561 | 0.00051819 | 3.9969 | 0.0046277 | 178.62 | 0.0046277 | 178.62 | 0 | 0 | 0.017099 | 2025-07-04 02:07:20 | 0.0020711
3248 | 1 | CC Chg | 8.9333 | 8.9589 | 0.00051819 | 3.9971 | 0.0046292 | 178.68 | 0.0046292 | 178.68 | 0 | 0 | 0.017105 | 2025-07-04 02:07:30 | 0.0020713
3249 | 1 | CC Chg | 8.9361 | 8.9617 | 0.00051819 | 3.9974 | 0.0046306 | 178.73 | 0.0046306 | 178.73 | 0 | 0 | 0.017111 | 2025-07-04 02:07:40 | 0.0020714
3250 | 1 | CC Chg | 8.9389 | 8.9644 | 0.00051819 | 3.9976 | 0.0046321 | 178.79 | 0.0046321 | 178.79 | 0 | 0 | 0.017117 | 2025-07-04 02:07:50 | 0.0020715
3251 | 1 | CC Chg | 8.9417 | 8.9672 | 0.00051819 | 3.9979 | 0.0046335 | 178.84 | 0.0046335 | 178.84 | 0 | 0 | 0.017122 | 2025-07-04 02:08:00 | 0.0020717
3252 | 1 | CC Chg | 8.9444 | 8.97 | 0.00051819 | 3.9981 | 0.0046349 | 178.9 | 0.0046349 | 178.9 | 0 | 0 | 0.017128 | 2025-07-04 02:08:10 | 0.0020718
3253 | 1 | CC Chg | 8.9472 | 8.9728 | 0.00051818 | 3.9984 | 0.0046364 | 178.96 | 0.0046364 | 178.96 | 0 | 0 | 0.017134 | 2025-07-04 02:08:20 | 0.0020719
3254 | 1 | CC Chg | 8.95 | 8.9756 | 0.00051819 | 3.9986 | 0.0046378 | 179.01 | 0.0046378 | 179.01 | 0 | 0 | 0.01714 | 2025-07-04 02:08:30 | 0.002072
3255 | 1 | CC Chg | 8.9528 | 8.9783 | 0.00051819 | 3.9989 | 0.0046393 | 179.07 | 0.0046393 | 179.07 | 0 | 0 | 0.017146 | 2025-07-04 02:08:40 | 0.0020722
3256 | 1 | CC Chg | 8.9556 | 8.9811 | 0.00051819 | 3.9991 | 0.0046407 | 179.12 | 0.0046407 | 179.12 | 0 | 0 | 0.017151 | 2025-07-04 02:08:50 | 0.0020723
3257 | 1 | CC Chg | 8.9583 | 8.9839 | 0.00051819 | 3.9994 | 0.0046421 | 179.18 | 0.0046421 | 179.18 | 0 | 0 | 0.017157 | 2025-07-04 02:09:00 | 0.0020724
3258 | 1 | CC Chg | 8.9611 | 8.9867 | 0.00051819 | 3.9996 | 0.0046436 | 179.23 | 0.0046436 | 179.23 | 0 | 0 | 0.017163 | 2025-07-04 02:09:10 | 0.0020725
3259 | 1 | CC Chg | 8.9639 | 8.9894 | 0.00051819 | 3.9998 | 0.004645 | 179.29 | 0.004645 | 179.29 | 0 | 0 | 0.017169 | 2025-07-04 02:09:20 | 0.0020727
3260 | 1 | CC Chg | 8.9667 | 8.9922 | 0.00051819 | 4.0002 | 0.0046464 | 179.34 | 0.0046464 | 179.34 | 0 | 0 | 0.017174 | 2025-07-04 02:09:30 | 0.0020729
3261 | 1 | CC Chg | 8.9694 | 8.995 | 0.00051819 | 4.0004 | 0.0046479 | 179.4 | 0.0046479 | 179.4 | 0 | 0 | 0.01718 | 2025-07-04 02:09:40 | 0.002073
3262 | 1 | CC Chg | 8.9722 | 8.9978 | 0.00051819 | 4.0007 | 0.0046493 | 179.46 | 0.0046493 | 179.46 | 0 | 0 | 0.017186 | 2025-07-04 02:09:50 | 0.0020731
3263 | 1 | CC Chg | 8.975 | 9.0006 | 0.00051819 | 4.001 | 0.0046508 | 179.51 | 0.0046508 | 179.51 | 0 | 0 | 0.017192 | 2025-07-04 02:10:00 | 0.0020733
3264 | 1 | CC Chg | 8.9778 | 9.0033 | 0.00051819 | 4.0012 | 0.0046522 | 179.57 | 0.0046522 | 179.57 | 0 | 0 | 0.017197 | 2025-07-04 02:10:10 | 0.0020734
3265 | 1 | CC Chg | 8.9806 | 9.0061 | 0.00051818 | 4.0014 | 0.0046536 | 179.62 | 0.0046536 | 179.62 | 0 | 0 | 0.017203 | 2025-07-04 02:10:20 | 0.0020735
3266 | 1 | CC Chg | 8.9833 | 9.0089 | 0.00051819 | 4.0016 | 0.0046551 | 179.68 | 0.0046551 | 179.68 | 0 | 0 | 0.017209 | 2025-07-04 02:10:30 | 0.0020736
3267 | 1 | CC Chg | 8.9861 | 9.0117 | 0.00051819 | 4.002 | 0.0046565 | 179.73 | 0.0046565 | 179.73 | 0 | 0 | 0.017215 | 2025-07-04 02:10:40 | 0.0020738
3268 | 1 | CC Chg | 8.9889 | 9.0144 | 0.00051818 | 4.0022 | 0.004658 | 179.79 | 0.004658 | 179.79 | 0 | 0 | 0.01722 | 2025-07-04 02:10:50 | 0.0020739
3269 | 1 | CC Chg | 8.9917 | 9.0172 | 0.00051819 | 4.0023 | 0.0046594 | 179.84 | 0.0046594 | 179.84 | 0 | 0 | 0.017226 | 2025-07-04 02:11:00 | 0.002074
3270 | 1 | CC Chg | 8.9944 | 9.02 | 0.00051819 | 4.0027 | 0.0046608 | 179.9 | 0.0046608 | 179.9 | 0 | 0 | 0.017232 | 2025-07-04 02:11:10 | 0.0020742
3271 | 1 | CC Chg | 8.9972 | 9.0228 | 0.00051819 | 4.003 | 0.0046623 | 179.96 | 0.0046623 | 179.96 | 0 | 0 | 0.017238 | 2025-07-04 02:11:20 | 0.0020743
3272 | 1 | CC Chg | 9 | 9.0256 | 0.00051819 | 4.0031 | 0.0046637 | 180.01 | 0.0046637 | 180.01 | 0 | 0 | 0.017243 | 2025-07-04 02:11:30 | 0.0020744
3273 | 1 | CC Chg | 9.0028 | 9.0283 | 0.00051819 | 4.0034 | 0.0046652 | 180.07 | 0.0046652 | 180.07 | 0 | 0 | 0.017249 | 2025-07-04 02:11:40 | 0.0020745
3274 | 1 | CC Chg | 9.0056 | 9.0311 | 0.00051818 | 4.0037 | 0.0046666 | 180.12 | 0.0046666 | 180.12 | 0 | 0 | 0.017255 | 2025-07-04 02:11:50 | 0.0020746
3275 | 1 | CC Chg | 9.0083 | 9.0339 | 0.00051818 | 4.004 | 0.004668 | 180.18 | 0.004668 | 180.18 | 0 | 0 | 0.017261 | 2025-07-04 02:12:00 | 0.0020748
3276 | 1 | CC Chg | 9.0111 | 9.0367 | 0.00051819 | 4.0042 | 0.0046695 | 180.23 | 0.0046695 | 180.23 | 0 | 0 | 0.017266 | 2025-07-04 02:12:10 | 0.0020749
3277 | 1 | CC Chg | 9.0139 | 9.0394 | 0.00051819 | 4.0045 | 0.0046709 | 180.29 | 0.0046709 | 180.29 | 0 | 0 | 0.017272 | 2025-07-04 02:12:20 | 0.0020751
3278 | 1 | CC Chg | 9.0167 | 9.0422 | 0.00051819 | 4.0047 | 0.0046723 | 180.34 | 0.0046723 | 180.34 | 0 | 0 | 0.017278 | 2025-07-04 02:12:30 | 0.0020752
3279 | 1 | CC Chg | 9.0194 | 9.045 | 0.00051819 | 4.005 | 0.0046738 | 180.4 | 0.0046738 | 180.4 | 0 | 0 | 0.017284 | 2025-07-04 02:12:40 | 0.0020754
3280 | 1 | CC Chg | 9.0222 | 9.0478 | 0.00051818 | 4.0053 | 0.0046752 | 180.46 | 0.0046752 | 180.46 | 0 | 0 | 0.01729 | 2025-07-04 02:12:50 | 0.0020755
3281 | 1 | CC Chg | 9.025 | 9.0506 | 0.00051818 | 4.0055 | 0.0046767 | 180.51 | 0.0046767 | 180.51 | 0 | 0 | 0.017295 | 2025-07-04 02:13:00 | 0.0020756
3282 | 1 | CC Chg | 9.0278 | 9.0533 | 0.00051819 | 4.0058 | 0.0046781 | 180.57 | 0.0046781 | 180.57 | 0 | 0 | 0.017301 | 2025-07-04 02:13:10 | 0.0020758
3283 | 1 | CC Chg | 9.0306 | 9.0561 | 0.00051819 | 4.006 | 0.0046796 | 180.62 | 0.0046796 | 180.62 | 0 | 0 | 0.017307 | 2025-07-04 02:13:20 | 0.0020759
3284 | 1 | CC Chg | 9.0333 | 9.0589 | 0.00051818 | 4.0063 | 0.004681 | 180.68 | 0.004681 | 180.68 | 0 | 0 | 0.017313 | 2025-07-04 02:13:30 | 0.002076
3285 | 1 | CC Chg | 9.0361 | 9.0617 | 0.00051819 | 4.0065 | 0.0046824 | 180.73 | 0.0046824 | 180.73 | 0 | 0 | 0.017318 | 2025-07-04 02:13:40 | 0.0020761
3286 | 1 | CC Chg | 9.0389 | 9.0644 | 0.00051818 | 4.0067 | 0.0046839 | 180.79 | 0.0046839 | 180.79 | 0 | 0 | 0.017324 | 2025-07-04 02:13:50 | 0.0020762
3287 | 1 | CC Chg | 9.0417 | 9.0672 | 0.00051819 | 4.007 | 0.0046853 | 180.84 | 0.0046853 | 180.84 | 0 | 0 | 0.01733 | 2025-07-04 02:14:00 | 0.0020764
3288 | 1 | CC Chg | 9.0444 | 9.07 | 0.00051818 | 4.0072 | 0.0046867 | 180.9 | 0.0046867 | 180.9 | 0 | 0 | 0.017336 | 2025-07-04 02:14:10 | 0.0020765
3289 | 1 | CC Chg | 9.0472 | 9.0728 | 0.00051819 | 4.0076 | 0.0046882 | 180.96 | 0.0046882 | 180.96 | 0 | 0 | 0.017341 | 2025-07-04 02:14:20 | 0.0020767
3290 | 1 | CC Chg | 9.05 | 9.0756 | 0.00051819 | 4.0078 | 0.0046896 | 181.01 | 0.0046896 | 181.01 | 0 | 0 | 0.017347 | 2025-07-04 02:14:30 | 0.0020768
3291 | 1 | CC Chg | 9.0528 | 9.0783 | 0.00051819 | 4.0081 | 0.0046911 | 181.07 | 0.0046911 | 181.07 | 0 | 0 | 0.017353 | 2025-07-04 02:14:40 | 0.002077
3292 | 1 | CC Chg | 9.0556 | 9.0811 | 0.00051819 | 4.0083 | 0.0046925 | 181.12 | 0.0046925 | 181.12 | 0 | 0 | 0.017359 | 2025-07-04 02:14:50 | 0.0020771
3293 | 1 | CC Chg | 9.0583 | 9.0839 | 0.00051819 | 4.0086 | 0.0046939 | 181.18 | 0.0046939 | 181.18 | 0 | 0 | 0.017364 | 2025-07-04 02:15:00 | 0.0020772
3294 | 1 | CC Chg | 9.0611 | 9.0867 | 0.00051819 | 4.0089 | 0.0046954 | 181.23 | 0.0046954 | 181.23 | 0 | 0 | 0.01737 | 2025-07-04 02:15:10 | 0.0020774
3295 | 1 | CC Chg | 9.0639 | 9.0894 | 0.00051819 | 4.0092 | 0.0046968 | 181.29 | 0.0046968 | 181.29 | 0 | 0 | 0.017376 | 2025-07-04 02:15:20 | 0.0020775
3296 | 1 | CC Chg | 9.0667 | 9.0922 | 0.00051819 | 4.0094 | 0.0046983 | 181.34 | 0.0046983 | 181.34 | 0 | 0 | 0.017382 | 2025-07-04 02:15:30 | 0.0020776
3297 | 1 | CC Chg | 9.0694 | 9.095 | 0.00051819 | 4.0097 | 0.0046997 | 181.4 | 0.0046997 | 181.4 | 0 | 0 | 0.017388 | 2025-07-04 02:15:40 | 0.0020778
3298 | 1 | CC Chg | 9.0722 | 9.0978 | 0.00051819 | 4.01 | 0.0047011 | 181.46 | 0.0047011 | 181.46 | 0 | 0 | 0.017393 | 2025-07-04 02:15:50 | 0.0020779
3299 | 1 | CC Chg | 9.075 | 9.1006 | 0.00051819 | 4.0102 | 0.0047026 | 181.51 | 0.0047026 | 181.51 | 0 | 0 | 0.017399 | 2025-07-04 02:16:00 | 0.0020781
3300 | 1 | CC Chg | 9.0778 | 9.1033 | 0.00051819 | 4.0104 | 0.004704 | 181.57 | 0.004704 | 181.57 | 0 | 0 | 0.017405 | 2025-07-04 02:16:10 | 0.0020781
3301 | 1 | CC Chg | 9.0806 | 9.1061 | 0.00051819 | 4.0107 | 0.0047055 | 181.62 | 0.0047055 | 181.62 | 0 | 0 | 0.017411 | 2025-07-04 02:16:20 | 0.0020783
3302 | 1 | CC Chg | 9.0833 | 9.1089 | 0.00051819 | 4.011 | 0.0047069 | 181.68 | 0.0047069 | 181.68 | 0 | 0 | 0.017416 | 2025-07-04 02:16:30 | 0.0020785
3303 | 1 | CC Chg | 9.0861 | 9.1117 | 0.00051819 | 4.0113 | 0.0047083 | 181.73 | 0.0047083 | 181.73 | 0 | 0 | 0.017422 | 2025-07-04 02:16:40 | 0.0020786
3304 | 1 | CC Chg | 9.0889 | 9.1144 | 0.00051819 | 4.0116 | 0.0047098 | 181.79 | 0.0047098 | 181.79 | 0 | 0 | 0.017428 | 2025-07-04 02:16:50 | 0.0020788
3305 | 1 | CC Chg | 9.0917 | 9.1172 | 0.00051819 | 4.0118 | 0.0047112 | 181.84 | 0.0047112 | 181.84 | 0 | 0 | 0.017434 | 2025-07-04 02:17:00 | 0.0020789
3306 | 1 | CC Chg | 9.0944 | 9.12 | 0.00051819 | 4.0121 | 0.0047127 | 181.9 | 0.0047127 | 181.9 | 0 | 0 | 0.01744 | 2025-07-04 02:17:10 | 0.002079
3307 | 1 | CC Chg | 9.0972 | 9.1228 | 0.00051818 | 4.0123 | 0.0047141 | 181.96 | 0.0047141 | 181.96 | 0 | 0 | 0.017445 | 2025-07-04 02:17:20 | 0.0020791
3308 | 1 | CC Chg | 9.1 | 9.1256 | 0.00051819 | 4.0126 | 0.0047155 | 182.01 | 0.0047155 | 182.01 | 0 | 0 | 0.017451 | 2025-07-04 02:17:30 | 0.0020793
3309 | 1 | CC Chg | 9.1028 | 9.1283 | 0.00051819 | 4.0129 | 0.004717 | 182.07 | 0.004717 | 182.07 | 0 | 0 | 0.017457 | 2025-07-04 02:17:40 | 0.0020794
3310 | 1 | CC Chg | 9.1056 | 9.1311 | 0.00051819 | 4.0131 | 0.0047184 | 182.12 | 0.0047184 | 182.12 | 0 | 0 | 0.017463 | 2025-07-04 02:17:50 | 0.0020795
3311 | 1 | CC Chg | 9.1083 | 9.1339 | 0.00051819 | 4.0134 | 0.0047199 | 182.18 | 0.0047199 | 182.18 | 0 | 0 | 0.017468 | 2025-07-04 02:18:00 | 0.0020797
3312 | 1 | CC Chg | 9.1111 | 9.1367 | 0.00051819 | 4.0137 | 0.0047213 | 182.23 | 0.0047213 | 182.23 | 0 | 0 | 0.017474 | 2025-07-04 02:18:10 | 0.0020799
3313 | 1 | CC Chg | 9.1139 | 9.1394 | 0.00051819 | 4.0139 | 0.0047227 | 182.29 | 0.0047227 | 182.29 | 0 | 0 | 0.01748 | 2025-07-04 02:18:20 | 0.00208
3314 | 1 | CC Chg | 9.1167 | 9.1422 | 0.00051818 | 4.0142 | 0.0047242 | 182.34 | 0.0047242 | 182.34 | 0 | 0 | 0.017486 | 2025-07-04 02:18:30 | 0.0020801
3315 | 1 | CC Chg | 9.1194 | 9.145 | 0.00051819 | 4.0145 | 0.0047256 | 182.4 | 0.0047256 | 182.4 | 0 | 0 | 0.017492 | 2025-07-04 02:18:40 | 0.0020803
3316 | 1 | CC Chg | 9.1222 | 9.1478 | 0.00051819 | 4.0147 | 0.0047271 | 182.46 | 0.0047271 | 182.46 | 0 | 0 | 0.017497 | 2025-07-04 02:18:50 | 0.0020804
3317 | 1 | CC Chg | 9.125 | 9.1506 | 0.00051819 | 4.015 | 0.0047285 | 182.51 | 0.0047285 | 182.51 | 0 | 0 | 0.017503 | 2025-07-04 02:19:00 | 0.0020805
3318 | 1 | CC Chg | 9.1278 | 9.1533 | 0.00051819 | 4.0153 | 0.0047299 | 182.57 | 0.0047299 | 182.57 | 0 | 0 | 0.017509 | 2025-07-04 02:19:10 | 0.0020807
3319 | 1 | CC Chg | 9.1306 | 9.1561 | 0.00051819 | 4.0156 | 0.0047314 | 182.62 | 0.0047314 | 182.62 | 0 | 0 | 0.017515 | 2025-07-04 02:19:20 | 0.0020808
3320 | 1 | CC Chg | 9.1333 | 9.1589 | 0.00051819 | 4.0158 | 0.0047328 | 182.68 | 0.0047328 | 182.68 | 0 | 0 | 0.01752 | 2025-07-04 02:19:30 | 0.0020809
3321 | 1 | CC Chg | 9.1361 | 9.1617 | 0.00051821 | 4.0161 | 0.0047342 | 182.73 | 0.0047342 | 182.73 | 0 | 0 | 0.017526 | 2025-07-04 02:19:40 | 0.0020812
3322 | 1 | CC Chg | 9.1389 | 9.1644 | 0.00051819 | 4.0165 | 0.0047357 | 182.79 | 0.0047357 | 182.79 | 0 | 0 | 0.017532 | 2025-07-04 02:19:50 | 0.0020813
3323 | 1 | CC Chg | 9.1417 | 9.1672 | 0.00051819 | 4.0167 | 0.0047371 | 182.84 | 0.0047371 | 182.84 | 0 | 0 | 0.017538 | 2025-07-04 02:20:00 | 0.0020814
3324 | 1 | CC Chg | 9.1444 | 9.17 | 0.00051819 | 4.017 | 0.0047386 | 182.9 | 0.0047386 | 182.9 | 0 | 0 | 0.017544 | 2025-07-04 02:20:10 | 0.0020816
3325 | 1 | CC Chg | 9.1472 | 9.1728 | 0.00051819 | 4.0172 | 0.00474 | 182.96 | 0.00474 | 182.96 | 0 | 0 | 0.017549 | 2025-07-04 02:20:20 | 0.0020817
3326 | 1 | CC Chg | 9.15 | 9.1756 | 0.00051819 | 4.0176 | 0.0047414 | 183.01 | 0.0047414 | 183.01 | 0 | 0 | 0.017555 | 2025-07-04 02:20:30 | 0.0020819
3327 | 1 | CC Chg | 9.1528 | 9.1783 | 0.00051819 | 4.0178 | 0.0047429 | 183.07 | 0.0047429 | 183.07 | 0 | 0 | 0.017561 | 2025-07-04 02:20:40 | 0.002082
3328 | 1 | CC Chg | 9.1556 | 9.1811 | 0.00051819 | 4.0181 | 0.0047443 | 183.12 | 0.0047443 | 183.12 | 0 | 0 | 0.017567 | 2025-07-04 02:20:50 | 0.0020821
3329 | 1 | CC Chg | 9.1583 | 9.1839 | 0.00051819 | 4.0184 | 0.0047458 | 183.18 | 0.0047458 | 183.18 | 0 | 0 | 0.017572 | 2025-07-04 02:21:00 | 0.0020823
3330 | 1 | CC Chg | 9.1611 | 9.1867 | 0.00051819 | 4.0186 | 0.0047472 | 183.23 | 0.0047472 | 183.23 | 0 | 0 | 0.017578 | 2025-07-04 02:21:10 | 0.0020824
3331 | 1 | CC Chg | 9.1639 | 9.1894 | 0.00051819 | 4.0189 | 0.0047486 | 183.29 | 0.0047486 | 183.29 | 0 | 0 | 0.017584 | 2025-07-04 02:21:20 | 0.0020825
3332 | 1 | CC Chg | 9.1667 | 9.1922 | 0.00051819 | 4.0192 | 0.0047501 | 183.34 | 0.0047501 | 183.34 | 0 | 0 | 0.01759 | 2025-07-04 02:21:30 | 0.0020827
3333 | 1 | CC Chg | 9.1694 | 9.195 | 0.00051818 | 4.0195 | 0.0047515 | 183.4 | 0.0047515 | 183.4 | 0 | 0 | 0.017596 | 2025-07-04 02:21:40 | 0.0020828
3334 | 1 | CC Chg | 9.1722 | 9.1978 | 0.00051818 | 4.0197 | 0.004753 | 183.46 | 0.004753 | 183.46 | 0 | 0 | 0.017601 | 2025-07-04 02:21:50 | 0.0020829
3335 | 1 | CC Chg | 9.175 | 9.2006 | 0.00051819 | 4.0201 | 0.0047544 | 183.51 | 0.0047544 | 183.51 | 0 | 0 | 0.017607 | 2025-07-04 02:22:00 | 0.0020832
3336 | 1 | CC Chg | 9.1778 | 9.2033 | 0.00051819 | 4.0203 | 0.0047558 | 183.57 | 0.0047558 | 183.57 | 0 | 0 | 0.017613 | 2025-07-04 02:22:10 | 0.0020833
3337 | 1 | CC Chg | 9.1806 | 9.2061 | 0.00051819 | 4.0206 | 0.0047573 | 183.62 | 0.0047573 | 183.62 | 0 | 0 | 0.017619 | 2025-07-04 02:22:20 | 0.0020834
3338 | 1 | CC Chg | 9.1833 | 9.2089 | 0.00051819 | 4.0208 | 0.0047587 | 183.68 | 0.0047587 | 183.68 | 0 | 0 | 0.017625 | 2025-07-04 02:22:30 | 0.0020835
3339 | 1 | CC Chg | 9.1861 | 9.2117 | 0.00051819 | 4.0212 | 0.0047602 | 183.73 | 0.0047602 | 183.73 | 0 | 0 | 0.01763 | 2025-07-04 02:22:40 | 0.0020838
3340 | 1 | CC Chg | 9.1889 | 9.2144 | 0.00051819 | 4.0214 | 0.0047616 | 183.79 | 0.0047616 | 183.79 | 0 | 0 | 0.017636 | 2025-07-04 02:22:50 | 0.0020838
3341 | 1 | CC Chg | 9.1917 | 9.2172 | 0.00051818 | 4.0217 | 0.004763 | 183.84 | 0.004763 | 183.84 | 0 | 0 | 0.017642 | 2025-07-04 02:23:00 | 0.002084
3342 | 1 | CC Chg | 9.1944 | 9.22 | 0.00051819 | 4.022 | 0.0047645 | 183.9 | 0.0047645 | 183.9 | 0 | 0 | 0.017648 | 2025-07-04 02:23:10 | 0.0020842
3343 | 1 | CC Chg | 9.1972 | 9.2228 | 0.00051819 | 4.0223 | 0.0047659 | 183.96 | 0.0047659 | 183.96 | 0 | 0 | 0.017653 | 2025-07-04 02:23:20 | 0.0020843
3344 | 1 | CC Chg | 9.2 | 9.2256 | 0.00051819 | 4.0226 | 0.0047674 | 184.01 | 0.0047674 | 184.01 | 0 | 0 | 0.017659 | 2025-07-04 02:23:30 | 0.0020845
3345 | 1 | CC Chg | 9.2028 | 9.2283 | 0.00051819 | 4.0228 | 0.0047688 | 184.07 | 0.0047688 | 184.07 | 0 | 0 | 0.017665 | 2025-07-04 02:23:40 | 0.0020846
3346 | 1 | CC Chg | 9.2056 | 9.2311 | 0.00051819 | 4.0231 | 0.0047702 | 184.12 | 0.0047702 | 184.12 | 0 | 0 | 0.017671 | 2025-07-04 02:23:50 | 0.0020847
3347 | 1 | CC Chg | 9.2083 | 9.2339 | 0.00051819 | 4.0235 | 0.0047717 | 184.18 | 0.0047717 | 184.18 | 0 | 0 | 0.017677 | 2025-07-04 02:24:00 | 0.0020849
3348 | 1 | CC Chg | 9.2111 | 9.2367 | 0.00051818 | 4.0237 | 0.0047731 | 184.23 | 0.0047731 | 184.23 | 0 | 0 | 0.017682 | 2025-07-04 02:24:10 | 0.002085
3349 | 1 | CC Chg | 9.2139 | 9.2394 | 0.00051818 | 4.0239 | 0.0047745 | 184.29 | 0.0047745 | 184.29 | 0 | 0 | 0.017688 | 2025-07-04 02:24:20 | 0.0020851
3350 | 1 | CC Chg | 9.2167 | 9.2422 | 0.00051818 | 4.0242 | 0.004776 | 184.34 | 0.004776 | 184.34 | 0 | 0 | 0.017694 | 2025-07-04 02:24:30 | 0.0020853
3351 | 1 | CC Chg | 9.2194 | 9.245 | 0.00051819 | 4.0246 | 0.0047774 | 184.4 | 0.0047774 | 184.4 | 0 | 0 | 0.0177 | 2025-07-04 02:24:40 | 0.0020855
3352 | 1 | CC Chg | 9.2222 | 9.2478 | 0.00051819 | 4.0248 | 0.0047789 | 184.46 | 0.0047789 | 184.46 | 0 | 0 | 0.017706 | 2025-07-04 02:24:50 | 0.0020856
3353 | 1 | CC Chg | 9.225 | 9.2506 | 0.00051819 | 4.0251 | 0.0047803 | 184.51 | 0.0047803 | 184.51 | 0 | 0 | 0.017711 | 2025-07-04 02:25:00 | 0.0020858
3354 | 1 | CC Chg | 9.2278 | 9.2533 | 0.00051819 | 4.0254 | 0.0047818 | 184.57 | 0.0047818 | 184.57 | 0 | 0 | 0.017717 | 2025-07-04 02:25:10 | 0.0020859
3355 | 1 | CC Chg | 9.2306 | 9.2561 | 0.00051819 | 4.0257 | 0.0047832 | 184.62 | 0.0047832 | 184.62 | 0 | 0 | 0.017723 | 2025-07-04 02:25:20 | 0.0020861
3356 | 1 | CC Chg | 9.2333 | 9.2589 | 0.00051819 | 4.026 | 0.0047846 | 184.68 | 0.0047846 | 184.68 | 0 | 0 | 0.017729 | 2025-07-04 02:25:30 | 0.0020862
3357 | 1 | CC Chg | 9.2361 | 9.2617 | 0.00051819 | 4.0263 | 0.0047861 | 184.73 | 0.0047861 | 184.73 | 0 | 0 | 0.017735 | 2025-07-04 02:25:40 | 0.0020864
3358 | 1 | CC Chg | 9.2389 | 9.2644 | 0.00051819 | 4.0266 | 0.0047875 | 184.79 | 0.0047875 | 184.79 | 0 | 0 | 0.01774 | 2025-07-04 02:25:50 | 0.0020865
3359 | 1 | CC Chg | 9.2417 | 9.2672 | 0.00051819 | 4.0269 | 0.004789 | 184.84 | 0.004789 | 184.84 | 0 | 0 | 0.017746 | 2025-07-04 02:26:00 | 0.0020867
3360 | 1 | CC Chg | 9.2444 | 9.27 | 0.00051819 | 4.0272 | 0.0047904 | 184.9 | 0.0047904 | 184.9 | 0 | 0 | 0.017752 | 2025-07-04 02:26:10 | 0.0020868
3361 | 1 | CC Chg | 9.2472 | 9.2728 | 0.00051819 | 4.0274 | 0.0047918 | 184.96 | 0.0047918 | 184.96 | 0 | 0 | 0.017758 | 2025-07-04 02:26:20 | 0.002087
3362 | 1 | CC Chg | 9.25 | 9.2756 | 0.00051819 | 4.0277 | 0.0047933 | 185.01 | 0.0047933 | 185.01 | 0 | 0 | 0.017764 | 2025-07-04 02:26:30 | 0.0020871
3363 | 1 | CC Chg | 9.2528 | 9.2783 | 0.00051819 | 4.028 | 0.0047947 | 185.07 | 0.0047947 | 185.07 | 0 | 0 | 0.017769 | 2025-07-04 02:26:40 | 0.0020873
3364 | 1 | CC Chg | 9.2556 | 9.2811 | 0.00051822 | 4.0283 | 0.0047961 | 185.12 | 0.0047961 | 185.12 | 0 | 0 | 0.017775 | 2025-07-04 02:26:50 | 0.0020876
3365 | 1 | CC Chg | 9.2583 | 9.2839 | 0.00051823 | 4.0285 | 0.0047976 | 185.18 | 0.0047976 | 185.18 | 0 | 0 | 0.017781 | 2025-07-04 02:27:00 | 0.0020877
3366 | 1 | CC Chg | 9.2611 | 9.2867 | 0.00051821 | 4.0288 | 0.004799 | 185.23 | 0.004799 | 185.23 | 0 | 0 | 0.017787 | 2025-07-04 02:27:10 | 0.0020878
3367 | 1 | CC Chg | 9.2639 | 9.2894 | 0.00051819 | 4.0291 | 0.0048005 | 185.29 | 0.0048005 | 185.29 | 0 | 0 | 0.017793 | 2025-07-04 02:27:20 | 0.0020878
3368 | 1 | CC Chg | 9.2667 | 9.2922 | 0.00051819 | 4.0294 | 0.0048019 | 185.34 | 0.0048019 | 185.34 | 0 | 0 | 0.017798 | 2025-07-04 02:27:30 | 0.002088
3369 | 1 | CC Chg | 9.2694 | 9.295 | 0.00051819 | 4.0296 | 0.0048033 | 185.4 | 0.0048033 | 185.4 | 0 | 0 | 0.017804 | 2025-07-04 02:27:40 | 0.0020881
3370 | 1 | CC Chg | 9.2722 | 9.2978 | 0.00051819 | 4.0299 | 0.0048048 | 185.46 | 0.0048048 | 185.46 | 0 | 0 | 0.01781 | 2025-07-04 02:27:50 | 0.0020882
3371 | 1 | CC Chg | 9.275 | 9.3006 | 0.00051819 | 4.0302 | 0.0048062 | 185.51 | 0.0048062 | 185.51 | 0 | 0 | 0.017816 | 2025-07-04 02:28:00 | 0.0020884
3372 | 1 | CC Chg | 9.2778 | 9.3033 | 0.00051819 | 4.0305 | 0.0048077 | 185.57 | 0.0048077 | 185.57 | 0 | 0 | 0.017822 | 2025-07-04 02:28:10 | 0.0020886
3373 | 1 | CC Chg | 9.2806 | 9.3061 | 0.00051819 | 4.0308 | 0.0048091 | 185.62 | 0.0048091 | 185.62 | 0 | 0 | 0.017827 | 2025-07-04 02:28:20 | 0.0020887
3374 | 1 | CC Chg | 9.2833 | 9.3089 | 0.00051819 | 4.031 | 0.0048105 | 185.68 | 0.0048105 | 185.68 | 0 | 0 | 0.017833 | 2025-07-04 02:28:30 | 0.0020888
3375 | 1 | CC Chg | 9.2861 | 9.3117 | 0.00051819 | 4.0313 | 0.004812 | 185.73 | 0.004812 | 185.73 | 0 | 0 | 0.017839 | 2025-07-04 02:28:40 | 0.002089
3376 | 1 | CC Chg | 9.2889 | 9.3144 | 0.00051821 | 4.0316 | 0.0048134 | 185.79 | 0.0048134 | 185.79 | 0 | 0 | 0.017845 | 2025-07-04 02:28:50 | 0.0020892
3377 | 1 | CC Chg | 9.2917 | 9.3172 | 0.00051819 | 4.0319 | 0.0048148 | 185.84 | 0.0048148 | 185.84 | 0 | 0 | 0.017851 | 2025-07-04 02:29:00 | 0.0020893
3378 | 1 | CC Chg | 9.2944 | 9.32 | 0.00051819 | 4.0322 | 0.0048163 | 185.9 | 0.0048163 | 185.9 | 0 | 0 | 0.017856 | 2025-07-04 02:29:10 | 0.0020895
3379 | 1 | CC Chg | 9.2972 | 9.3228 | 0.00051818 | 4.0324 | 0.0048177 | 185.96 | 0.0048177 | 185.96 | 0 | 0 | 0.017862 | 2025-07-04 02:29:20 | 0.0020895
3380 | 1 | CC Chg | 9.3 | 9.3256 | 0.00051819 | 4.0328 | 0.0048192 | 186.01 | 0.0048192 | 186.01 | 0 | 0 | 0.017868 | 2025-07-04 02:29:30 | 0.0020898
3381 | 1 | CC Chg | 9.3028 | 9.3283 | 0.00051819 | 4.033 | 0.0048206 | 186.07 | 0.0048206 | 186.07 | 0 | 0 | 0.017874 | 2025-07-04 02:29:40 | 0.0020899
3382 | 1 | CC Chg | 9.3056 | 9.3311 | 0.00051819 | 4.0333 | 0.004822 | 186.12 | 0.004822 | 186.12 | 0 | 0 | 0.01788 | 2025-07-04 02:29:50 | 0.00209
3383 | 1 | CC Chg | 9.3083 | 9.3339 | 0.00051819 | 4.0336 | 0.0048235 | 186.18 | 0.0048235 | 186.18 | 0 | 0 | 0.017885 | 2025-07-04 02:30:00 | 0.0020902
3384 | 1 | CC Chg | 9.3111 | 9.3367 | 0.00051818 | 4.0338 | 0.0048249 | 186.23 | 0.0048249 | 186.23 | 0 | 0 | 0.017891 | 2025-07-04 02:30:10 | 0.0020902
3385 | 1 | CC Chg | 9.3139 | 9.3394 | 0.00051819 | 4.0341 | 0.0048264 | 186.29 | 0.0048264 | 186.29 | 0 | 0 | 0.017897 | 2025-07-04 02:30:20 | 0.0020904
3386 | 1 | CC Chg | 9.3167 | 9.3422 | 0.00051818 | 4.0345 | 0.0048278 | 186.34 | 0.0048278 | 186.34 | 0 | 0 | 0.017903 | 2025-07-04 02:30:30 | 0.0020906
3387 | 1 | CC Chg | 9.3194 | 9.345 | 0.00051819 | 4.0348 | 0.0048293 | 186.4 | 0.0048293 | 186.4 | 0 | 0 | 0.017909 | 2025-07-04 02:30:40 | 0.0020908
3388 | 1 | CC Chg | 9.3222 | 9.3478 | 0.00051819 | 4.0349 | 0.0048307 | 186.46 | 0.0048307 | 186.46 | 0 | 0 | 0.017914 | 2025-07-04 02:30:50 | 0.0020908
3389 | 1 | CC Chg | 9.325 | 9.3506 | 0.00051819 | 4.0353 | 0.0048321 | 186.51 | 0.0048321 | 186.51 | 0 | 0 | 0.01792 | 2025-07-04 02:31:00 | 0.0020911
3390 | 1 | CC Chg | 9.3278 | 9.3533 | 0.00051819 | 4.0355 | 0.0048336 | 186.57 | 0.0048336 | 186.57 | 0 | 0 | 0.017926 | 2025-07-04 02:31:10 | 0.0020912
3391 | 1 | CC Chg | 9.3306 | 9.3561 | 0.00051819 | 4.0358 | 0.004835 | 186.62 | 0.004835 | 186.62 | 0 | 0 | 0.017932 | 2025-07-04 02:31:20 | 0.0020913
3392 | 1 | CC Chg | 9.3333 | 9.3589 | 0.00051819 | 4.0361 | 0.0048364 | 186.68 | 0.0048364 | 186.68 | 0 | 0 | 0.017938 | 2025-07-04 02:31:30 | 0.0020915
3393 | 1 | CC Chg | 9.3361 | 9.3617 | 0.00051819 | 4.0364 | 0.0048379 | 186.73 | 0.0048379 | 186.73 | 0 | 0 | 0.017943 | 2025-07-04 02:31:40 | 0.0020916
3394 | 1 | CC Chg | 9.3389 | 9.3644 | 0.00051819 | 4.0366 | 0.0048393 | 186.79 | 0.0048393 | 186.79 | 0 | 0 | 0.017949 | 2025-07-04 02:31:50 | 0.0020917
3395 | 1 | CC Chg | 9.3417 | 9.3672 | 0.00051819 | 4.037 | 0.0048408 | 186.84 | 0.0048408 | 186.84 | 0 | 0 | 0.017955 | 2025-07-04 02:32:00 | 0.0020919
3396 | 1 | CC Chg | 9.3444 | 9.37 | 0.00051819 | 4.0373 | 0.0048422 | 186.9 | 0.0048422 | 186.9 | 0 | 0 | 0.017961 | 2025-07-04 02:32:10 | 0.0020921
3397 | 1 | CC Chg | 9.3472 | 9.3728 | 0.00051819 | 4.0376 | 0.0048436 | 186.96 | 0.0048436 | 186.96 | 0 | 0 | 0.017967 | 2025-07-04 02:32:20 | 0.0020922
3398 | 1 | CC Chg | 9.35 | 9.3756 | 0.00051819 | 4.0378 | 0.0048451 | 187.01 | 0.0048451 | 187.01 | 0 | 0 | 0.017973 | 2025-07-04 02:32:30 | 0.0020924
3399 | 1 | CC Chg | 9.3528 | 9.3783 | 0.00051818 | 4.0381 | 0.0048465 | 187.07 | 0.0048465 | 187.07 | 0 | 0 | 0.017978 | 2025-07-04 02:32:40 | 0.0020925
3400 | 1 | CC Chg | 9.3556 | 9.3811 | 0.00051819 | 4.0384 | 0.004848 | 187.12 | 0.004848 | 187.12 | 0 | 0 | 0.017984 | 2025-07-04 02:32:50 | 0.0020927
3401 | 1 | CC Chg | 9.3583 | 9.3839 | 0.00051819 | 4.0387 | 0.0048494 | 187.18 | 0.0048494 | 187.18 | 0 | 0 | 0.01799 | 2025-07-04 02:33:00 | 0.0020928
3402 | 1 | CC Chg | 9.3611 | 9.3867 | 0.00051819 | 4.039 | 0.0048508 | 187.23 | 0.0048508 | 187.23 | 0 | 0 | 0.017996 | 2025-07-04 02:33:10 | 0.002093
3403 | 1 | CC Chg | 9.3639 | 9.3894 | 0.00051819 | 4.0393 | 0.0048523 | 187.29 | 0.0048523 | 187.29 | 0 | 0 | 0.018002 | 2025-07-04 02:33:20 | 0.0020931
3404 | 1 | CC Chg | 9.3667 | 9.3922 | 0.00051819 | 4.0396 | 0.0048537 | 187.34 | 0.0048537 | 187.34 | 0 | 0 | 0.018007 | 2025-07-04 02:33:30 | 0.0020933
3405 | 1 | CC Chg | 9.3694 | 9.395 | 0.00051819 | 4.0399 | 0.0048552 | 187.4 | 0.0048552 | 187.4 | 0 | 0 | 0.018013 | 2025-07-04 02:33:40 | 0.0020934
3406 | 1 | CC Chg | 9.3722 | 9.3978 | 0.00051819 | 4.0401 | 0.0048566 | 187.46 | 0.0048566 | 187.46 | 0 | 0 | 0.018019 | 2025-07-04 02:33:50 | 0.0020935
3407 | 1 | CC Chg | 9.375 | 9.4006 | 0.00051819 | 4.0405 | 0.004858 | 187.51 | 0.004858 | 187.51 | 0 | 0 | 0.018025 | 2025-07-04 02:34:00 | 0.0020938
3408 | 1 | CC Chg | 9.3778 | 9.4033 | 0.00051819 | 4.0407 | 0.0048595 | 187.57 | 0.0048595 | 187.57 | 0 | 0 | 0.018031 | 2025-07-04 02:34:10 | 0.0020938
3409 | 1 | CC Chg | 9.3806 | 9.4061 | 0.00051819 | 4.041 | 0.0048609 | 187.62 | 0.0048609 | 187.62 | 0 | 0 | 0.018037 | 2025-07-04 02:34:20 | 0.002094
3410 | 1 | CC Chg | 9.3833 | 9.4089 | 0.00051819 | 4.0413 | 0.0048624 | 187.68 | 0.0048624 | 187.68 | 0 | 0 | 0.018042 | 2025-07-04 02:34:30 | 0.0020942
3411 | 1 | CC Chg | 9.3861 | 9.4117 | 0.00051819 | 4.0416 | 0.0048638 | 187.73 | 0.0048638 | 187.73 | 0 | 0 | 0.018048 | 2025-07-04 02:34:40 | 0.0020943
3412 | 1 | CC Chg | 9.3889 | 9.4144 | 0.00051819 | 4.0419 | 0.0048652 | 187.79 | 0.0048652 | 187.79 | 0 | 0 | 0.018054 | 2025-07-04 02:34:50 | 0.0020945
3413 | 1 | CC Chg | 9.3917 | 9.4172 | 0.00051819 | 4.0422 | 0.0048667 | 187.84 | 0.0048667 | 187.84 | 0 | 0 | 0.01806 | 2025-07-04 02:35:00 | 0.0020946
3414 | 1 | CC Chg | 9.3944 | 9.42 | 0.00051821 | 4.0425 | 0.0048681 | 187.9 | 0.0048681 | 187.9 | 0 | 0 | 0.018066 | 2025-07-04 02:35:10 | 0.0020949
3415 | 1 | CC Chg | 9.3972 | 9.4228 | 0.00051819 | 4.0428 | 0.0048696 | 187.96 | 0.0048696 | 187.96 | 0 | 0 | 0.018071 | 2025-07-04 02:35:20 | 0.0020949
3416 | 1 | CC Chg | 9.4 | 9.4256 | 0.00051819 | 4.0431 | 0.004871 | 188.01 | 0.004871 | 188.01 | 0 | 0 | 0.018077 | 2025-07-04 02:35:30 | 0.0020951
3417 | 1 | CC Chg | 9.4028 | 9.4283 | 0.00051819 | 4.0434 | 0.0048724 | 188.07 | 0.0048724 | 188.07 | 0 | 0 | 0.018083 | 2025-07-04 02:35:40 | 0.0020952
3418 | 1 | CC Chg | 9.4056 | 9.4311 | 0.00051819 | 4.0437 | 0.0048739 | 188.12 | 0.0048739 | 188.12 | 0 | 0 | 0.018089 | 2025-07-04 02:35:50 | 0.0020954
3419 | 1 | CC Chg | 9.4083 | 9.4339 | 0.00051819 | 4.0439 | 0.0048753 | 188.18 | 0.0048753 | 188.18 | 0 | 0 | 0.018095 | 2025-07-04 02:36:00 | 0.0020955
3420 | 1 | CC Chg | 9.4111 | 9.4367 | 0.00051821 | 4.0443 | 0.0048768 | 188.23 | 0.0048768 | 188.23 | 0 | 0 | 0.0181 | 2025-07-04 02:36:10 | 0.0020958
3421 | 1 | CC Chg | 9.4139 | 9.4394 | 0.00051818 | 4.0445 | 0.0048782 | 188.29 | 0.0048782 | 188.29 | 0 | 0 | 0.018106 | 2025-07-04 02:36:20 | 0.0020958
3422 | 1 | CC Chg | 9.4167 | 9.4422 | 0.00051819 | 4.0449 | 0.0048796 | 188.34 | 0.0048796 | 188.34 | 0 | 0 | 0.018112 | 2025-07-04 02:36:30 | 0.002096
3423 | 1 | CC Chg | 9.4194 | 9.445 | 0.00051819 | 4.0452 | 0.0048811 | 188.4 | 0.0048811 | 188.4 | 0 | 0 | 0.018118 | 2025-07-04 02:36:40 | 0.0020962
3424 | 1 | CC Chg | 9.4222 | 9.4478 | 0.00051818 | 4.0455 | 0.0048825 | 188.46 | 0.0048825 | 188.46 | 0 | 0 | 0.018124 | 2025-07-04 02:36:50 | 0.0020963
3425 | 1 | CC Chg | 9.425 | 9.4506 | 0.00051819 | 4.0458 | 0.0048839 | 188.51 | 0.0048839 | 188.51 | 0 | 0 | 0.01813 | 2025-07-04 02:37:00 | 0.0020965
3426 | 1 | CC Chg | 9.4278 | 9.4533 | 0.00051819 | 4.0461 | 0.0048854 | 188.57 | 0.0048854 | 188.57 | 0 | 0 | 0.018135 | 2025-07-04 02:37:10 | 0.0020966
3427 | 1 | CC Chg | 9.4306 | 9.4561 | 0.00051819 | 4.0463 | 0.0048868 | 188.62 | 0.0048868 | 188.62 | 0 | 0 | 0.018141 | 2025-07-04 02:37:20 | 0.0020968
3428 | 1 | CC Chg | 9.4333 | 9.4589 | 0.00051819 | 4.0466 | 0.0048883 | 188.68 | 0.0048883 | 188.68 | 0 | 0 | 0.018147 | 2025-07-04 02:37:30 | 0.0020969
3429 | 1 | CC Chg | 9.4361 | 9.4617 | 0.00051819 | 4.047 | 0.0048897 | 188.73 | 0.0048897 | 188.73 | 0 | 0 | 0.018153 | 2025-07-04 02:37:40 | 0.0020971
3430 | 1 | CC Chg | 9.4389 | 9.4644 | 0.00051819 | 4.0472 | 0.0048911 | 188.79 | 0.0048911 | 188.79 | 0 | 0 | 0.018159 | 2025-07-04 02:37:50 | 0.0020972
3431 | 1 | CC Chg | 9.4417 | 9.4672 | 0.00051819 | 4.0475 | 0.0048926 | 188.84 | 0.0048926 | 188.84 | 0 | 0 | 0.018165 | 2025-07-04 02:38:00 | 0.0020974
3432 | 1 | CC Chg | 9.4444 | 9.47 | 0.00051818 | 4.0479 | 0.004894 | 188.9 | 0.004894 | 188.9 | 0 | 0 | 0.01817 | 2025-07-04 02:38:10 | 0.0020975
3433 | 1 | CC Chg | 9.4472 | 9.4728 | 0.00051819 | 4.0481 | 0.0048955 | 188.96 | 0.0048955 | 188.96 | 0 | 0 | 0.018176 | 2025-07-04 02:38:20 | 0.0020977
3434 | 1 | CC Chg | 9.45 | 9.4756 | 0.00051819 | 4.0484 | 0.0048969 | 189.01 | 0.0048969 | 189.01 | 0 | 0 | 0.018182 | 2025-07-04 02:38:30 | 0.0020978
3435 | 1 | CC Chg | 9.4528 | 9.4783 | 0.00051819 | 4.0487 | 0.0048983 | 189.07 | 0.0048983 | 189.07 | 0 | 0 | 0.018188 | 2025-07-04 02:38:40 | 0.002098
3436 | 1 | CC Chg | 9.4556 | 9.4811 | 0.00051819 | 4.049 | 0.0048998 | 189.12 | 0.0048998 | 189.12 | 0 | 0 | 0.018194 | 2025-07-04 02:38:50 | 0.0020982
3437 | 1 | CC Chg | 9.4583 | 9.4839 | 0.00051818 | 4.0493 | 0.0049012 | 189.18 | 0.0049012 | 189.18 | 0 | 0 | 0.0182 | 2025-07-04 02:39:00 | 0.0020983
3438 | 1 | CC Chg | 9.4611 | 9.4867 | 0.00051819 | 4.0497 | 0.0049027 | 189.23 | 0.0049027 | 189.23 | 0 | 0 | 0.018205 | 2025-07-04 02:39:10 | 0.0020985
3439 | 1 | CC Chg | 9.4639 | 9.4894 | 0.00051818 | 4.0499 | 0.0049041 | 189.29 | 0.0049041 | 189.29 | 0 | 0 | 0.018211 | 2025-07-04 02:39:20 | 0.0020986
3440 | 1 | CC Chg | 9.4667 | 9.4922 | 0.00051819 | 4.0503 | 0.0049055 | 189.34 | 0.0049055 | 189.34 | 0 | 0 | 0.018217 | 2025-07-04 02:39:30 | 0.0020988
3441 | 1 | CC Chg | 9.4694 | 9.495 | 0.00051819 | 4.0506 | 0.004907 | 189.4 | 0.004907 | 189.4 | 0 | 0 | 0.018223 | 2025-07-04 02:39:40 | 0.002099
3442 | 1 | CC Chg | 9.4722 | 9.4978 | 0.00051819 | 4.0509 | 0.0049084 | 189.46 | 0.0049084 | 189.46 | 0 | 0 | 0.018229 | 2025-07-04 02:39:50 | 0.0020991
3443 | 1 | CC Chg | 9.475 | 9.5006 | 0.00051819 | 4.0512 | 0.0049099 | 189.51 | 0.0049099 | 189.51 | 0 | 0 | 0.018235 | 2025-07-04 02:40:00 | 0.0020993
3444 | 1 | CC Chg | 9.4778 | 9.5033 | 0.00051819 | 4.0515 | 0.0049113 | 189.57 | 0.0049113 | 189.57 | 0 | 0 | 0.01824 | 2025-07-04 02:40:10 | 0.0020995
3445 | 1 | CC Chg | 9.4806 | 9.5061 | 0.00051819 | 4.0519 | 0.0049127 | 189.62 | 0.0049127 | 189.62 | 0 | 0 | 0.018246 | 2025-07-04 02:40:20 | 0.0020997
3446 | 1 | CC Chg | 9.4833 | 9.5089 | 0.00051819 | 4.0521 | 0.0049142 | 189.68 | 0.0049142 | 189.68 | 0 | 0 | 0.018252 | 2025-07-04 02:40:30 | 0.0020998
3447 | 1 | CC Chg | 9.4861 | 9.5117 | 0.00051818 | 4.0523 | 0.0049156 | 189.73 | 0.0049156 | 189.73 | 0 | 0 | 0.018258 | 2025-07-04 02:40:40 | 0.0020998
3448 | 1 | CC Chg | 9.4889 | 9.5144 | 0.00051819 | 4.0526 | 0.0049171 | 189.79 | 0.0049171 | 189.79 | 0 | 0 | 0.018264 | 2025-07-04 02:40:50 | 0.0021
3449 | 1 | CC Chg | 9.4917 | 9.5172 | 0.00051818 | 4.0529 | 0.0049185 | 189.84 | 0.0049185 | 189.84 | 0 | 0 | 0.01827 | 2025-07-04 02:41:00 | 0.0021001
3450 | 1 | CC Chg | 9.4944 | 9.52 | 0.00051819 | 4.0533 | 0.0049199 | 189.9 | 0.0049199 | 189.9 | 0 | 0 | 0.018275 | 2025-07-04 02:41:10 | 0.0021004
3451 | 1 | CC Chg | 9.4972 | 9.5228 | 0.00051819 | 4.0536 | 0.0049214 | 189.96 | 0.0049214 | 189.96 | 0 | 0 | 0.018281 | 2025-07-04 02:41:20 | 0.0021005
3452 | 1 | CC Chg | 9.5 | 9.5256 | 0.00051819 | 4.0538 | 0.0049228 | 190.01 | 0.0049228 | 190.01 | 0 | 0 | 0.018287 | 2025-07-04 02:41:30 | 0.0021006
3453 | 1 | CC Chg | 9.5028 | 9.5283 | 0.00051818 | 4.0541 | 0.0049242 | 190.07 | 0.0049242 | 190.07 | 0 | 0 | 0.018293 | 2025-07-04 02:41:40 | 0.0021008
3454 | 1 | CC Chg | 9.5056 | 9.5311 | 0.00051817 | 4.0544 | 0.0049257 | 190.12 | 0.0049257 | 190.12 | 0 | 0 | 0.018299 | 2025-07-04 02:41:50 | 0.0021009
3455 | 1 | CC Chg | 9.5083 | 9.5339 | 0.00051819 | 4.0547 | 0.0049271 | 190.18 | 0.0049271 | 190.18 | 0 | 0 | 0.018305 | 2025-07-04 02:42:00 | 0.0021011
3456 | 1 | CC Chg | 9.5111 | 9.5367 | 0.00051819 | 4.0551 | 0.0049286 | 190.23 | 0.0049286 | 190.23 | 0 | 0 | 0.01831 | 2025-07-04 02:42:10 | 0.0021013
3457 | 1 | CC Chg | 9.5139 | 9.5394 | 0.00051819 | 4.0553 | 0.00493 | 190.29 | 0.00493 | 190.29 | 0 | 0 | 0.018316 | 2025-07-04 02:42:20 | 0.0021014
3458 | 1 | CC Chg | 9.5167 | 9.5422 | 0.00051819 | 4.0556 | 0.0049315 | 190.34 | 0.0049315 | 190.34 | 0 | 0 | 0.018322 | 2025-07-04 02:42:30 | 0.0021016
3459 | 1 | CC Chg | 9.5194 | 9.545 | 0.00051819 | 4.0559 | 0.0049329 | 190.4 | 0.0049329 | 190.4 | 0 | 0 | 0.018328 | 2025-07-04 02:42:40 | 0.0021017
3460 | 1 | CC Chg | 9.5222 | 9.5478 | 0.00051819 | 4.0562 | 0.0049343 | 190.46 | 0.0049343 | 190.46 | 0 | 0 | 0.018334 | 2025-07-04 02:42:50 | 0.0021019
3461 | 1 | CC Chg | 9.525 | 9.5506 | 0.00051819 | 4.0565 | 0.0049358 | 190.51 | 0.0049358 | 190.51 | 0 | 0 | 0.01834 | 2025-07-04 02:43:00 | 0.002102
3462 | 1 | CC Chg | 9.5278 | 9.5533 | 0.00051819 | 4.0568 | 0.0049372 | 190.57 | 0.0049372 | 190.57 | 0 | 0 | 0.018345 | 2025-07-04 02:43:10 | 0.0021022
3463 | 1 | CC Chg | 9.5306 | 9.5561 | 0.00051819 | 4.057 | 0.0049386 | 190.62 | 0.0049386 | 190.62 | 0 | 0 | 0.018351 | 2025-07-04 02:43:20 | 0.0021023
3464 | 1 | CC Chg | 9.5333 | 9.5589 | 0.00051818 | 4.0573 | 0.0049401 | 190.68 | 0.0049401 | 190.68 | 0 | 0 | 0.018357 | 2025-07-04 02:43:30 | 0.0021024
3465 | 1 | CC Chg | 9.5361 | 9.5617 | 0.00051819 | 4.0576 | 0.0049415 | 190.73 | 0.0049415 | 190.73 | 0 | 0 | 0.018363 | 2025-07-04 02:43:40 | 0.0021026
3466 | 1 | CC Chg | 9.5389 | 9.5644 | 0.00051819 | 4.0579 | 0.004943 | 190.79 | 0.004943 | 190.79 | 0 | 0 | 0.018369 | 2025-07-04 02:43:50 | 0.0021028
3467 | 1 | CC Chg | 9.5417 | 9.5672 | 0.00051819 | 4.0582 | 0.0049444 | 190.84 | 0.0049444 | 190.84 | 0 | 0 | 0.018375 | 2025-07-04 02:44:00 | 0.0021029
3468 | 1 | CC Chg | 9.5444 | 9.57 | 0.00051819 | 4.0584 | 0.0049458 | 190.9 | 0.0049458 | 190.9 | 0 | 0 | 0.01838 | 2025-07-04 02:44:10 | 0.002103
3469 | 1 | CC Chg | 9.5472 | 9.5728 | 0.00051819 | 4.0588 | 0.0049473 | 190.96 | 0.0049473 | 190.96 | 0 | 0 | 0.018386 | 2025-07-04 02:44:20 | 0.0021032
3470 | 1 | CC Chg | 9.55 | 9.5756 | 0.00051819 | 4.0592 | 0.0049487 | 191.01 | 0.0049487 | 191.01 | 0 | 0 | 0.018392 | 2025-07-04 02:44:30 | 0.0021034
3471 | 1 | CC Chg | 9.5528 | 9.5783 | 0.00051819 | 4.0593 | 0.0049502 | 191.07 | 0.0049502 | 191.07 | 0 | 0 | 0.018398 | 2025-07-04 02:44:40 | 0.0021035
3472 | 1 | CC Chg | 9.5556 | 9.5811 | 0.00051819 | 4.0596 | 0.0049516 | 191.12 | 0.0049516 | 191.12 | 0 | 0 | 0.018404 | 2025-07-04 02:44:50 | 0.0021036
3473 | 1 | CC Chg | 9.5583 | 9.5839 | 0.00051819 | 4.0599 | 0.004953 | 191.18 | 0.004953 | 191.18 | 0 | 0 | 0.01841 | 2025-07-04 02:45:00 | 0.0021038
3474 | 1 | CC Chg | 9.5611 | 9.5867 | 0.00051819 | 4.0603 | 0.0049545 | 191.23 | 0.0049545 | 191.23 | 0 | 0 | 0.018415 | 2025-07-04 02:45:10 | 0.002104
3475 | 1 | CC Chg | 9.5639 | 9.5894 | 0.00051818 | 4.0605 | 0.0049559 | 191.29 | 0.0049559 | 191.29 | 0 | 0 | 0.018421 | 2025-07-04 02:45:20 | 0.0021041
3476 | 1 | CC Chg | 9.5667 | 9.5922 | 0.00051819 | 4.0608 | 0.0049574 | 191.34 | 0.0049574 | 191.34 | 0 | 0 | 0.018427 | 2025-07-04 02:45:30 | 0.0021043
3477 | 1 | CC Chg | 9.5694 | 9.595 | 0.00051818 | 4.0611 | 0.0049588 | 191.4 | 0.0049588 | 191.4 | 0 | 0 | 0.018433 | 2025-07-04 02:45:40 | 0.0021044
3478 | 1 | CC Chg | 9.5722 | 9.5978 | 0.00051819 | 4.0614 | 0.0049602 | 191.46 | 0.0049602 | 191.46 | 0 | 0 | 0.018439 | 2025-07-04 02:45:50 | 0.0021046
3479 | 1 | CC Chg | 9.575 | 9.6006 | 0.00051819 | 4.0616 | 0.0049617 | 191.51 | 0.0049617 | 191.51 | 0 | 0 | 0.018445 | 2025-07-04 02:46:00 | 0.0021047
3480 | 1 | CC Chg | 9.5778 | 9.6033 | 0.00051819 | 4.0619 | 0.0049631 | 191.57 | 0.0049631 | 191.57 | 0 | 0 | 0.018451 | 2025-07-04 02:46:10 | 0.0021048
3481 | 1 | CC Chg | 9.5806 | 9.6061 | 0.00051819 | 4.0622 | 0.0049645 | 191.62 | 0.0049645 | 191.62 | 0 | 0 | 0.018456 | 2025-07-04 02:46:20 | 0.002105
3482 | 1 | CC Chg | 9.5833 | 9.6089 | 0.00051819 | 4.0625 | 0.004966 | 191.68 | 0.004966 | 191.68 | 0 | 0 | 0.018462 | 2025-07-04 02:46:30 | 0.0021052
3483 | 1 | CC Chg | 9.5861 | 9.6117 | 0.00051818 | 4.0628 | 0.0049674 | 191.73 | 0.0049674 | 191.73 | 0 | 0 | 0.018468 | 2025-07-04 02:46:40 | 0.0021053
3484 | 1 | CC Chg | 9.5889 | 9.6144 | 0.00051819 | 4.0631 | 0.0049689 | 191.79 | 0.0049689 | 191.79 | 0 | 0 | 0.018474 | 2025-07-04 02:46:50 | 0.0021055
3485 | 1 | CC Chg | 9.5917 | 9.6172 | 0.00051819 | 4.0634 | 0.0049703 | 191.84 | 0.0049703 | 191.84 | 0 | 0 | 0.01848 | 2025-07-04 02:47:00 | 0.0021056
3486 | 1 | CC Chg | 9.5944 | 9.62 | 0.00051819 | 4.0637 | 0.0049717 | 191.9 | 0.0049717 | 191.9 | 0 | 0 | 0.018486 | 2025-07-04 02:47:10 | 0.0021058
3487 | 1 | CC Chg | 9.5972 | 9.6228 | 0.00051819 | 4.064 | 0.0049732 | 191.96 | 0.0049732 | 191.96 | 0 | 0 | 0.018492 | 2025-07-04 02:47:20 | 0.0021059
3488 | 1 | CC Chg | 9.6 | 9.6256 | 0.00051819 | 4.0642 | 0.0049746 | 192.01 | 0.0049746 | 192.01 | 0 | 0 | 0.018497 | 2025-07-04 02:47:30 | 0.002106
3489 | 1 | CC Chg | 9.6028 | 9.6283 | 0.00051819 | 4.0646 | 0.0049761 | 192.07 | 0.0049761 | 192.07 | 0 | 0 | 0.018503 | 2025-07-04 02:47:40 | 0.0021062
3490 | 1 | CC Chg | 9.6056 | 9.6311 | 0.00051819 | 4.0648 | 0.0049775 | 192.12 | 0.0049775 | 192.12 | 0 | 0 | 0.018509 | 2025-07-04 02:47:50 | 0.0021063
3491 | 1 | CC Chg | 9.6083 | 9.6339 | 0.00051819 | 4.0652 | 0.004979 | 192.18 | 0.004979 | 192.18 | 0 | 0 | 0.018515 | 2025-07-04 02:48:00 | 0.0021066
3492 | 1 | CC Chg | 9.6111 | 9.6367 | 0.00051818 | 4.0655 | 0.0049804 | 192.23 | 0.0049804 | 192.23 | 0 | 0 | 0.018521 | 2025-07-04 02:48:10 | 0.0021067
3493 | 1 | CC Chg | 9.6139 | 9.6394 | 0.00051819 | 4.0657 | 0.0049818 | 192.29 | 0.0049818 | 192.29 | 0 | 0 | 0.018527 | 2025-07-04 02:48:20 | 0.0021068
3494 | 1 | CC Chg | 9.6167 | 9.6422 | 0.00051819 | 4.066 | 0.0049833 | 192.34 | 0.0049833 | 192.34 | 0 | 0 | 0.018532 | 2025-07-04 02:48:30 | 0.002107
3495 | 1 | CC Chg | 9.6194 | 9.645 | 0.00051819 | 4.0663 | 0.0049847 | 192.4 | 0.0049847 | 192.4 | 0 | 0 | 0.018538 | 2025-07-04 02:48:40 | 0.0021071
3496 | 1 | CC Chg | 9.6222 | 9.6478 | 0.00051819 | 4.0665 | 0.0049861 | 192.46 | 0.0049861 | 192.46 | 0 | 0 | 0.018544 | 2025-07-04 02:48:50 | 0.0021072
3497 | 1 | CC Chg | 9.625 | 9.6506 | 0.00051819 | 4.0668 | 0.0049876 | 192.51 | 0.0049876 | 192.51 | 0 | 0 | 0.01855 | 2025-07-04 02:49:00 | 0.0021074
3498 | 1 | CC Chg | 9.6278 | 9.6533 | 0.00051819 | 4.0672 | 0.004989 | 192.57 | 0.004989 | 192.57 | 0 | 0 | 0.018556 | 2025-07-04 02:49:10 | 0.0021076
3499 | 1 | CC Chg | 9.6306 | 9.6561 | 0.00051819 | 4.0674 | 0.0049905 | 192.62 | 0.0049905 | 192.62 | 0 | 0 | 0.018562 | 2025-07-04 02:49:20 | 0.0021077
3500 | 1 | CC Chg | 9.6333 | 9.6589 | 0.00051821 | 4.0677 | 0.0049919 | 192.68 | 0.0049919 | 192.68 | 0 | 0 | 0.018568 | 2025-07-04 02:49:30 | 0.0021079
3501 | 1 | CC Chg | 9.6361 | 9.6617 | 0.00051819 | 4.0679 | 0.0049933 | 192.73 | 0.0049933 | 192.73 | 0 | 0 | 0.018573 | 2025-07-04 02:49:40 | 0.0021079
3502 | 1 | CC Chg | 9.6389 | 9.6644 | 0.00051819 | 4.0683 | 0.0049948 | 192.79 | 0.0049948 | 192.79 | 0 | 0 | 0.018579 | 2025-07-04 02:49:50 | 0.0021082
3503 | 1 | CC Chg | 9.6417 | 9.6672 | 0.00051819 | 4.0685 | 0.0049962 | 192.84 | 0.0049962 | 192.84 | 0 | 0 | 0.018585 | 2025-07-04 02:50:00 | 0.0021083
3504 | 1 | CC Chg | 9.6444 | 9.67 | 0.00051819 | 4.0688 | 0.0049977 | 192.9 | 0.0049977 | 192.9 | 0 | 0 | 0.018591 | 2025-07-04 02:50:10 | 0.0021084
3505 | 1 | CC Chg | 9.6472 | 9.6728 | 0.00051819 | 4.0691 | 0.0049991 | 192.96 | 0.0049991 | 192.96 | 0 | 0 | 0.018597 | 2025-07-04 02:50:20 | 0.0021086
3506 | 1 | CC Chg | 9.65 | 9.6756 | 0.00051819 | 4.0694 | 0.0050005 | 193.01 | 0.0050005 | 193.01 | 0 | 0 | 0.018603 | 2025-07-04 02:50:30 | 0.0021087
3507 | 1 | CC Chg | 9.6528 | 9.6783 | 0.00051819 | 4.0697 | 0.005002 | 193.07 | 0.005002 | 193.07 | 0 | 0 | 0.018609 | 2025-07-04 02:50:40 | 0.0021089
3508 | 1 | CC Chg | 9.6556 | 9.6811 | 0.00051819 | 4.0699 | 0.0050034 | 193.12 | 0.0050034 | 193.12 | 0 | 0 | 0.018614 | 2025-07-04 02:50:50 | 0.002109
3509 | 1 | CC Chg | 9.6583 | 9.6839 | 0.00051819 | 4.0703 | 0.0050049 | 193.18 | 0.0050049 | 193.18 | 0 | 0 | 0.01862 | 2025-07-04 02:51:00 | 0.0021092
3510 | 1 | CC Chg | 9.6611 | 9.6867 | 0.00051819 | 4.0705 | 0.0050063 | 193.23 | 0.0050063 | 193.23 | 0 | 0 | 0.018626 | 2025-07-04 02:51:10 | 0.0021093
3511 | 1 | CC Chg | 9.6639 | 9.6894 | 0.00051819 | 4.0708 | 0.0050077 | 193.29 | 0.0050077 | 193.29 | 0 | 0 | 0.018632 | 2025-07-04 02:51:20 | 0.0021095
3512 | 1 | CC Chg | 9.6667 | 9.6922 | 0.00051819 | 4.0711 | 0.0050092 | 193.34 | 0.0050092 | 193.34 | 0 | 0 | 0.018638 | 2025-07-04 02:51:30 | 0.0021096
3513 | 1 | CC Chg | 9.6694 | 9.695 | 0.00051819 | 4.0714 | 0.0050106 | 193.4 | 0.0050106 | 193.4 | 0 | 0 | 0.018644 | 2025-07-04 02:51:40 | 0.0021098
3514 | 1 | CC Chg | 9.6722 | 9.6978 | 0.00051819 | 4.0716 | 0.0050121 | 193.46 | 0.0050121 | 193.46 | 0 | 0 | 0.01865 | 2025-07-04 02:51:50 | 0.0021099
3515 | 1 | CC Chg | 9.675 | 9.7006 | 0.00051819 | 4.0719 | 0.0050135 | 193.51 | 0.0050135 | 193.51 | 0 | 0 | 0.018655 | 2025-07-04 02:52:00 | 0.00211
3516 | 1 | CC Chg | 9.6778 | 9.7033 | 0.00051819 | 4.0722 | 0.0050149 | 193.57 | 0.0050149 | 193.57 | 0 | 0 | 0.018661 | 2025-07-04 02:52:10 | 0.0021102
3517 | 1 | CC Chg | 9.6806 | 9.7061 | 0.00051819 | 4.0725 | 0.0050164 | 193.62 | 0.0050164 | 193.62 | 0 | 0 | 0.018667 | 2025-07-04 02:52:20 | 0.0021103
3518 | 1 | CC Chg | 9.6833 | 9.7089 | 0.00051819 | 4.0728 | 0.0050178 | 193.68 | 0.0050178 | 193.68 | 0 | 0 | 0.018673 | 2025-07-04 02:52:30 | 0.0021105
3519 | 1 | CC Chg | 9.6861 | 9.7117 | 0.00051821 | 4.0731 | 0.0050193 | 193.73 | 0.0050193 | 193.73 | 0 | 0 | 0.018679 | 2025-07-04 02:52:40 | 0.0021107
3520 | 1 | CC Chg | 9.6889 | 9.7144 | 0.00051821 | 4.0734 | 0.0050207 | 193.79 | 0.0050207 | 193.79 | 0 | 0 | 0.018685 | 2025-07-04 02:52:50 | 0.0021109
3521 | 1 | CC Chg | 9.6917 | 9.7172 | 0.00051819 | 4.0737 | 0.0050221 | 193.84 | 0.0050221 | 193.84 | 0 | 0 | 0.018691 | 2025-07-04 02:53:00 | 0.0021109
3522 | 1 | CC Chg | 9.6944 | 9.72 | 0.00051819 | 4.074 | 0.0050236 | 193.9 | 0.0050236 | 193.9 | 0 | 0 | 0.018696 | 2025-07-04 02:53:10 | 0.0021111
3523 | 1 | CC Chg | 9.6972 | 9.7228 | 0.00051819 | 4.0743 | 0.005025 | 193.96 | 0.005025 | 193.96 | 0 | 0 | 0.018702 | 2025-07-04 02:53:20 | 0.0021113
3524 | 1 | CC Chg | 9.7 | 9.7256 | 0.00051819 | 4.0745 | 0.0050265 | 194.01 | 0.0050265 | 194.01 | 0 | 0 | 0.018708 | 2025-07-04 02:53:30 | 0.0021114
3525 | 1 | CC Chg | 9.7028 | 9.7283 | 0.00051819 | 4.0748 | 0.0050279 | 194.07 | 0.0050279 | 194.07 | 0 | 0 | 0.018714 | 2025-07-04 02:53:40 | 0.0021115
3526 | 1 | CC Chg | 9.7056 | 9.7311 | 0.00051816 | 4.0749 | 0.0050293 | 194.12 | 0.0050293 | 194.12 | 0 | 0 | 0.01872 | 2025-07-04 02:53:50 | 0.0021114
3527 | 1 | CC Chg | 9.7083 | 9.7339 | 0.00051816 | 4.0751 | 0.0050308 | 194.18 | 0.0050308 | 194.18 | 0 | 0 | 0.018726 | 2025-07-04 02:54:00 | 0.0021115
3528 | 1 | CC Chg | 9.7111 | 9.7367 | 0.00051817 | 4.0755 | 0.0050322 | 194.23 | 0.0050322 | 194.23 | 0 | 0 | 0.018732 | 2025-07-04 02:54:10 | 0.0021118
3529 | 1 | CC Chg | 9.7139 | 9.7394 | 0.00051816 | 4.0757 | 0.0050336 | 194.29 | 0.0050336 | 194.29 | 0 | 0 | 0.018738 | 2025-07-04 02:54:20 | 0.0021119
3530 | 1 | CC Chg | 9.7167 | 9.7422 | 0.00051817 | 4.076 | 0.0050351 | 194.34 | 0.0050351 | 194.34 | 0 | 0 | 0.018743 | 2025-07-04 02:54:30 | 0.0021121
3531 | 1 | CC Chg | 9.7194 | 9.745 | 0.00051814 | 4.0763 | 0.0050365 | 194.4 | 0.0050365 | 194.4 | 0 | 0 | 0.018749 | 2025-07-04 02:54:40 | 0.0021121
3532 | 1 | CC Chg | 9.7222 | 9.7478 | 0.00051816 | 4.0766 | 0.005038 | 194.46 | 0.005038 | 194.46 | 0 | 0 | 0.018755 | 2025-07-04 02:54:50 | 0.0021123
3533 | 1 | CC Chg | 9.725 | 9.7506 | 0.00051816 | 4.0769 | 0.0050394 | 194.51 | 0.0050394 | 194.51 | 0 | 0 | 0.018761 | 2025-07-04 02:55:00 | 0.0021125
3534 | 1 | CC Chg | 9.7278 | 9.7533 | 0.00051816 | 4.0771 | 0.0050408 | 194.57 | 0.0050408 | 194.57 | 0 | 0 | 0.018767 | 2025-07-04 02:55:10 | 0.0021126
3535 | 1 | CC Chg | 9.7306 | 9.7561 | 0.00051817 | 4.0774 | 0.0050423 | 194.62 | 0.0050423 | 194.62 | 0 | 0 | 0.018773 | 2025-07-04 02:55:20 | 0.0021128
3536 | 1 | CC Chg | 9.7333 | 9.7589 | 0.00051817 | 4.0777 | 0.0050437 | 194.68 | 0.0050437 | 194.68 | 0 | 0 | 0.018779 | 2025-07-04 02:55:30 | 0.0021129
3537 | 1 | CC Chg | 9.7361 | 9.7617 | 0.00051817 | 4.0779 | 0.0050452 | 194.73 | 0.0050452 | 194.73 | 0 | 0 | 0.018784 | 2025-07-04 02:55:40 | 0.002113
3538 | 1 | CC Chg | 9.7389 | 9.7644 | 0.00051818 | 4.0783 | 0.0050466 | 194.79 | 0.0050466 | 194.79 | 0 | 0 | 0.01879 | 2025-07-04 02:55:50 | 0.0021133
3539 | 1 | CC Chg | 9.7417 | 9.7672 | 0.00051817 | 4.0786 | 0.005048 | 194.84 | 0.005048 | 194.84 | 0 | 0 | 0.018796 | 2025-07-04 02:56:00 | 0.0021134
3540 | 1 | CC Chg | 9.7444 | 9.77 | 0.00051819 | 4.0789 | 0.0050495 | 194.9 | 0.0050495 | 194.9 | 0 | 0 | 0.018802 | 2025-07-04 02:56:10 | 0.0021136
3541 | 1 | CC Chg | 9.7472 | 9.7728 | 0.00051819 | 4.0792 | 0.0050509 | 194.96 | 0.0050509 | 194.96 | 0 | 0 | 0.018808 | 2025-07-04 02:56:20 | 0.0021138
3542 | 1 | CC Chg | 9.75 | 9.7756 | 0.00051819 | 4.0795 | 0.0050524 | 195.01 | 0.0050524 | 195.01 | 0 | 0 | 0.018814 | 2025-07-04 02:56:30 | 0.002114
3543 | 1 | CC Chg | 9.7528 | 9.7783 | 0.00051818 | 4.0798 | 0.0050538 | 195.07 | 0.0050538 | 195.07 | 0 | 0 | 0.01882 | 2025-07-04 02:56:40 | 0.0021141
3544 | 1 | CC Chg | 9.7556 | 9.7811 | 0.00051819 | 4.08 | 0.0050552 | 195.12 | 0.0050552 | 195.12 | 0 | 0 | 0.018826 | 2025-07-04 02:56:50 | 0.0021142
3545 | 1 | CC Chg | 9.7583 | 9.7839 | 0.00051818 | 4.0803 | 0.0050567 | 195.18 | 0.0050567 | 195.18 | 0 | 0 | 0.018831 | 2025-07-04 02:57:00 | 0.0021143
3546 | 1 | CC Chg | 9.7611 | 9.7867 | 0.00051819 | 4.0807 | 0.0050581 | 195.23 | 0.0050581 | 195.23 | 0 | 0 | 0.018837 | 2025-07-04 02:57:10 | 0.0021146
3547 | 1 | CC Chg | 9.7639 | 9.7894 | 0.00051818 | 4.0809 | 0.0050596 | 195.29 | 0.0050596 | 195.29 | 0 | 0 | 0.018843 | 2025-07-04 02:57:20 | 0.0021146
3548 | 1 | CC Chg | 9.7667 | 9.7922 | 0.00051818 | 4.0812 | 0.005061 | 195.34 | 0.005061 | 195.34 | 0 | 0 | 0.018849 | 2025-07-04 02:57:30 | 0.0021148
3549 | 1 | CC Chg | 9.7694 | 9.795 | 0.00051818 | 4.0814 | 0.0050624 | 195.4 | 0.0050624 | 195.4 | 0 | 0 | 0.018855 | 2025-07-04 02:57:40 | 0.0021149
3550 | 1 | CC Chg | 9.7722 | 9.7978 | 0.00051819 | 4.0817 | 0.0050639 | 195.46 | 0.0050639 | 195.46 | 0 | 0 | 0.018861 | 2025-07-04 02:57:50 | 0.0021151
3551 | 1 | CC Chg | 9.775 | 9.8006 | 0.00051818 | 4.082 | 0.0050653 | 195.51 | 0.0050653 | 195.51 | 0 | 0 | 0.018867 | 2025-07-04 02:58:00 | 0.0021152
3552 | 1 | CC Chg | 9.7778 | 9.8033 | 0.00051818 | 4.0822 | 0.0050668 | 195.57 | 0.0050668 | 195.57 | 0 | 0 | 0.018873 | 2025-07-04 02:58:10 | 0.0021153
3553 | 1 | CC Chg | 9.7806 | 9.8061 | 0.00051819 | 4.0825 | 0.0050682 | 195.62 | 0.0050682 | 195.62 | 0 | 0 | 0.018878 | 2025-07-04 02:58:20 | 0.0021155
3554 | 1 | CC Chg | 9.7833 | 9.8089 | 0.00051819 | 4.0829 | 0.0050696 | 195.68 | 0.0050696 | 195.68 | 0 | 0 | 0.018884 | 2025-07-04 02:58:30 | 0.0021157
3555 | 1 | CC Chg | 9.7861 | 9.8117 | 0.00051819 | 4.0831 | 0.0050711 | 195.73 | 0.0050711 | 195.73 | 0 | 0 | 0.01889 | 2025-07-04 02:58:40 | 0.0021158
3556 | 1 | CC Chg | 9.7889 | 9.8144 | 0.00051818 | 4.0834 | 0.0050725 | 195.79 | 0.0050725 | 195.79 | 0 | 0 | 0.018896 | 2025-07-04 02:58:50 | 0.0021159
3557 | 1 | CC Chg | 9.7917 | 9.8172 | 0.00051818 | 4.0837 | 0.0050739 | 195.84 | 0.0050739 | 195.84 | 0 | 0 | 0.018902 | 2025-07-04 02:59:00 | 0.0021161
3558 | 1 | CC Chg | 9.7944 | 9.82 | 0.00051818 | 4.0839 | 0.0050754 | 195.9 | 0.0050754 | 195.9 | 0 | 0 | 0.018908 | 2025-07-04 02:59:10 | 0.0021162
3559 | 1 | CC Chg | 9.7972 | 9.8228 | 0.00051819 | 4.0842 | 0.0050768 | 195.96 | 0.0050768 | 195.96 | 0 | 0 | 0.018914 | 2025-07-04 02:59:20 | 0.0021164
3560 | 1 | CC Chg | 9.8 | 9.8256 | 0.00051819 | 4.0846 | 0.0050783 | 196.01 | 0.0050783 | 196.01 | 0 | 0 | 0.01892 | 2025-07-04 02:59:30 | 0.0021166
3561 | 1 | CC Chg | 9.8028 | 9.8283 | 0.00051818 | 4.0847 | 0.0050797 | 196.07 | 0.0050797 | 196.07 | 0 | 0 | 0.018925 | 2025-07-04 02:59:40 | 0.0021166
3562 | 1 | CC Chg | 9.8056 | 9.8311 | 0.00051818 | 4.085 | 0.0050812 | 196.12 | 0.0050812 | 196.12 | 0 | 0 | 0.018931 | 2025-07-04 02:59:50 | 0.0021168
3563 | 1 | CC Chg | 9.8083 | 9.8339 | 0.00051819 | 4.0854 | 0.0050826 | 196.18 | 0.0050826 | 196.18 | 0 | 0 | 0.018937 | 2025-07-04 03:00:00 | 0.002117
3564 | 1 | CC Chg | 9.8111 | 9.8367 | 0.00051819 | 4.0856 | 0.005084 | 196.23 | 0.005084 | 196.23 | 0 | 0 | 0.018943 | 2025-07-04 03:00:10 | 0.0021171
3565 | 1 | CC Chg | 9.8139 | 9.8394 | 0.00051819 | 4.0859 | 0.0050855 | 196.29 | 0.0050855 | 196.29 | 0 | 0 | 0.018949 | 2025-07-04 03:00:20 | 0.0021173
3566 | 1 | CC Chg | 9.8167 | 9.8422 | 0.00051818 | 4.0862 | 0.0050869 | 196.34 | 0.0050869 | 196.34 | 0 | 0 | 0.018955 | 2025-07-04 03:00:30 | 0.0021174
3567 | 1 | CC Chg | 9.8194 | 9.845 | 0.00051819 | 4.0864 | 0.0050883 | 196.4 | 0.0050883 | 196.4 | 0 | 0 | 0.018961 | 2025-07-04 03:00:40 | 0.0021175
3568 | 1 | CC Chg | 9.8222 | 9.8478 | 0.00051819 | 4.0868 | 0.0050898 | 196.46 | 0.0050898 | 196.46 | 0 | 0 | 0.018967 | 2025-07-04 03:00:50 | 0.0021177
3569 | 1 | CC Chg | 9.825 | 9.8506 | 0.00051819 | 4.087 | 0.0050912 | 196.51 | 0.0050912 | 196.51 | 0 | 0 | 0.018973 | 2025-07-04 03:01:00 | 0.0021178
3570 | 1 | CC Chg | 9.8278 | 9.8533 | 0.00051818 | 4.0873 | 0.0050927 | 196.57 | 0.0050927 | 196.57 | 0 | 0 | 0.018978 | 2025-07-04 03:01:10 | 0.002118
3571 | 1 | CC Chg | 9.8306 | 9.8561 | 0.00051818 | 4.0876 | 0.0050941 | 196.62 | 0.0050941 | 196.62 | 0 | 0 | 0.018984 | 2025-07-04 03:01:20 | 0.0021181
3572 | 1 | CC Chg | 9.8333 | 9.8589 | 0.00051818 | 4.0878 | 0.0050955 | 196.68 | 0.0050955 | 196.68 | 0 | 0 | 0.01899 | 2025-07-04 03:01:30 | 0.0021182
3573 | 1 | CC Chg | 9.8361 | 9.8617 | 0.00051818 | 4.0881 | 0.005097 | 196.73 | 0.005097 | 196.73 | 0 | 0 | 0.018996 | 2025-07-04 03:01:40 | 0.0021184
3574 | 1 | CC Chg | 9.8389 | 9.8644 | 0.00051819 | 4.0883 | 0.0050984 | 196.79 | 0.0050984 | 196.79 | 0 | 0 | 0.019002 | 2025-07-04 03:01:50 | 0.0021185
3575 | 1 | CC Chg | 9.8417 | 9.8672 | 0.00051818 | 4.0886 | 0.0050999 | 196.84 | 0.0050999 | 196.84 | 0 | 0 | 0.019008 | 2025-07-04 03:02:00 | 0.0021186
3576 | 1 | CC Chg | 9.8444 | 9.87 | 0.00051819 | 4.0889 | 0.0051013 | 196.9 | 0.0051013 | 196.9 | 0 | 0 | 0.019014 | 2025-07-04 03:02:10 | 0.0021188
3577 | 1 | CC Chg | 9.8472 | 9.8728 | 0.00051819 | 4.0892 | 0.0051027 | 196.96 | 0.0051027 | 196.96 | 0 | 0 | 0.01902 | 2025-07-04 03:02:20 | 0.002119
3578 | 1 | CC Chg | 9.85 | 9.8756 | 0.00051819 | 4.0895 | 0.0051042 | 197.01 | 0.0051042 | 197.01 | 0 | 0 | 0.019026 | 2025-07-04 03:02:30 | 0.0021191
3579 | 1 | CC Chg | 9.8528 | 9.8783 | 0.00051817 | 4.0898 | 0.0051056 | 197.07 | 0.0051056 | 197.07 | 0 | 0 | 0.019031 | 2025-07-04 03:02:40 | 0.0021192
3580 | 1 | CC Chg | 9.8556 | 9.8811 | 0.00051818 | 4.09 | 0.0051071 | 197.12 | 0.0051071 | 197.12 | 0 | 0 | 0.019037 | 2025-07-04 03:02:50 | 0.0021194
3581 | 1 | CC Chg | 9.8583 | 9.8839 | 0.00051819 | 4.0903 | 0.0051085 | 197.18 | 0.0051085 | 197.18 | 0 | 0 | 0.019043 | 2025-07-04 03:03:00 | 0.0021195
3582 | 1 | CC Chg | 9.8611 | 9.8867 | 0.00051819 | 4.0906 | 0.0051099 | 197.23 | 0.0051099 | 197.23 | 0 | 0 | 0.019049 | 2025-07-04 03:03:10 | 0.0021197
3583 | 1 | CC Chg | 9.8639 | 9.8894 | 0.00051817 | 4.0909 | 0.0051114 | 197.29 | 0.0051114 | 197.29 | 0 | 0 | 0.019055 | 2025-07-04 03:03:20 | 0.0021198
3584 | 1 | CC Chg | 9.8667 | 9.8922 | 0.00051819 | 4.091 | 0.0051128 | 197.34 | 0.0051128 | 197.34 | 0 | 0 | 0.019061 | 2025-07-04 03:03:30 | 0.0021199
3585 | 1 | CC Chg | 9.8694 | 9.895 | 0.00051818 | 4.0913 | 0.0051142 | 197.4 | 0.0051142 | 197.4 | 0 | 0 | 0.019067 | 2025-07-04 03:03:40 | 0.00212
3586 | 1 | CC Chg | 9.8722 | 9.8978 | 0.00051819 | 4.0916 | 0.0051157 | 197.46 | 0.0051157 | 197.46 | 0 | 0 | 0.019073 | 2025-07-04 03:03:50 | 0.0021202
3587 | 1 | CC Chg | 9.875 | 9.9006 | 0.00051818 | 4.0919 | 0.0051171 | 197.51 | 0.0051171 | 197.51 | 0 | 0 | 0.019078 | 2025-07-04 03:04:00 | 0.0021203
3588 | 1 | CC Chg | 9.8778 | 9.9033 | 0.00051817 | 4.0922 | 0.0051186 | 197.57 | 0.0051186 | 197.57 | 0 | 0 | 0.019084 | 2025-07-04 03:04:10 | 0.0021205
3589 | 1 | CC Chg | 9.8806 | 9.9061 | 0.00051818 | 4.0924 | 0.00512 | 197.62 | 0.00512 | 197.62 | 0 | 0 | 0.01909 | 2025-07-04 03:04:20 | 0.0021206
3590 | 1 | CC Chg | 9.8833 | 9.9089 | 0.00051819 | 4.0927 | 0.0051214 | 197.68 | 0.0051214 | 197.68 | 0 | 0 | 0.019096 | 2025-07-04 03:04:30 | 0.0021208
3591 | 1 | CC Chg | 9.8861 | 9.9117 | 0.00051818 | 4.093 | 0.0051229 | 197.73 | 0.0051229 | 197.73 | 0 | 0 | 0.019102 | 2025-07-04 03:04:40 | 0.0021209
3592 | 1 | CC Chg | 9.8889 | 9.9144 | 0.00051819 | 4.0933 | 0.0051243 | 197.79 | 0.0051243 | 197.79 | 0 | 0 | 0.019108 | 2025-07-04 03:04:50 | 0.0021211
3593 | 1 | CC Chg | 9.8917 | 9.9172 | 0.00051818 | 4.0935 | 0.0051258 | 197.84 | 0.0051258 | 197.84 | 0 | 0 | 0.019114 | 2025-07-04 03:05:00 | 0.0021212
3594 | 1 | CC Chg | 9.8944 | 9.92 | 0.00051818 | 4.0938 | 0.0051272 | 197.9 | 0.0051272 | 197.9 | 0 | 0 | 0.01912 | 2025-07-04 03:05:10 | 0.0021213
3595 | 1 | CC Chg | 9.8972 | 9.9228 | 0.00051819 | 4.094 | 0.0051287 | 197.96 | 0.0051287 | 197.96 | 0 | 0 | 0.019126 | 2025-07-04 03:05:20 | 0.0021215
3596 | 1 | CC Chg | 9.9 | 9.9256 | 0.00051818 | 4.0943 | 0.0051301 | 198.01 | 0.0051301 | 198.01 | 0 | 0 | 0.019132 | 2025-07-04 03:05:30 | 0.0021216
3597 | 1 | CC Chg | 9.9028 | 9.9283 | 0.00051818 | 4.0946 | 0.0051315 | 198.07 | 0.0051315 | 198.07 | 0 | 0 | 0.019137 | 2025-07-04 03:05:40 | 0.0021217
3598 | 1 | CC Chg | 9.9056 | 9.9311 | 0.00051819 | 4.0948 | 0.005133 | 198.12 | 0.005133 | 198.12 | 0 | 0 | 0.019143 | 2025-07-04 03:05:50 | 0.0021219
3599 | 1 | CC Chg | 9.9083 | 9.9339 | 0.00051818 | 4.0951 | 0.0051344 | 198.18 | 0.0051344 | 198.18 | 0 | 0 | 0.019149 | 2025-07-04 03:06:00 | 0.002122
3600 | 1 | CC Chg | 9.9111 | 9.9367 | 0.00051817 | 4.0954 | 0.0051358 | 198.23 | 0.0051358 | 198.23 | 0 | 0 | 0.019155 | 2025-07-04 03:06:10 | 0.0021221
3601 | 1 | CC Chg | 9.9139 | 9.9394 | 0.00051819 | 4.0956 | 0.0051373 | 198.29 | 0.0051373 | 198.29 | 0 | 0 | 0.019161 | 2025-07-04 03:06:20 | 0.0021223
3602 | 1 | CC Chg | 9.9167 | 9.9422 | 0.00051818 | 4.0958 | 0.0051387 | 198.34 | 0.0051387 | 198.34 | 0 | 0 | 0.019167 | 2025-07-04 03:06:30 | 0.0021224
3603 | 1 | CC Chg | 9.9194 | 9.945 | 0.00051818 | 4.0961 | 0.0051402 | 198.4 | 0.0051402 | 198.4 | 0 | 0 | 0.019173 | 2025-07-04 03:06:40 | 0.0021225
3604 | 1 | CC Chg | 9.9222 | 9.9478 | 0.00051819 | 4.0964 | 0.0051416 | 198.46 | 0.0051416 | 198.46 | 0 | 0 | 0.019179 | 2025-07-04 03:06:50 | 0.0021227
3605 | 1 | CC Chg | 9.925 | 9.9506 | 0.00051818 | 4.0966 | 0.005143 | 198.51 | 0.005143 | 198.51 | 0 | 0 | 0.019185 | 2025-07-04 03:07:00 | 0.0021228
3606 | 1 | CC Chg | 9.9278 | 9.9533 | 0.00051819 | 4.0968 | 0.0051445 | 198.57 | 0.0051445 | 198.57 | 0 | 0 | 0.01919 | 2025-07-04 03:07:10 | 0.0021229
3607 | 1 | CC Chg | 9.9306 | 9.9561 | 0.00051819 | 4.0972 | 0.0051459 | 198.62 | 0.0051459 | 198.62 | 0 | 0 | 0.019196 | 2025-07-04 03:07:20 | 0.0021231
3608 | 1 | CC Chg | 9.9333 | 9.9589 | 0.00051818 | 4.0974 | 0.0051474 | 198.68 | 0.0051474 | 198.68 | 0 | 0 | 0.019202 | 2025-07-04 03:07:30 | 0.0021232
3609 | 1 | CC Chg | 9.9361 | 9.9617 | 0.00051819 | 4.0976 | 0.0051488 | 198.73 | 0.0051488 | 198.73 | 0 | 0 | 0.019208 | 2025-07-04 03:07:40 | 0.0021233
3610 | 1 | CC Chg | 9.9389 | 9.9644 | 0.00051818 | 4.0979 | 0.0051502 | 198.79 | 0.0051502 | 198.79 | 0 | 0 | 0.019214 | 2025-07-04 03:07:50 | 0.0021234
3611 | 1 | CC Chg | 9.9417 | 9.9672 | 0.00051819 | 4.0982 | 0.0051517 | 198.84 | 0.0051517 | 198.84 | 0 | 0 | 0.01922 | 2025-07-04 03:08:00 | 0.0021236
3612 | 1 | CC Chg | 9.9444 | 9.97 | 0.00051818 | 4.0984 | 0.0051531 | 198.9 | 0.0051531 | 198.9 | 0 | 0 | 0.019226 | 2025-07-04 03:08:10 | 0.0021237
3613 | 1 | CC Chg | 9.9472 | 9.9728 | 0.00051818 | 4.0988 | 0.0051545 | 198.96 | 0.0051545 | 198.96 | 0 | 0 | 0.019232 | 2025-07-04 03:08:20 | 0.0021239
3614 | 1 | CC Chg | 9.95 | 9.9756 | 0.00051819 | 4.0989 | 0.005156 | 199.01 | 0.005156 | 199.01 | 0 | 0 | 0.019238 | 2025-07-04 03:08:30 | 0.002124
3615 | 1 | CC Chg | 9.9528 | 9.9783 | 0.00051819 | 4.0992 | 0.0051574 | 199.07 | 0.0051574 | 199.07 | 0 | 0 | 0.019244 | 2025-07-04 03:08:40 | 0.0021242
3616 | 1 | CC Chg | 9.9556 | 9.9811 | 0.00051818 | 4.0994 | 0.0051589 | 199.12 | 0.0051589 | 199.12 | 0 | 0 | 0.019249 | 2025-07-04 03:08:50 | 0.0021242
3617 | 1 | CC Chg | 9.9583 | 9.9839 | 0.00051818 | 4.0997 | 0.0051603 | 199.18 | 0.0051603 | 199.18 | 0 | 0 | 0.019255 | 2025-07-04 03:09:00 | 0.0021244
3618 | 1 | CC Chg | 9.9611 | 9.9867 | 0.00051818 | 4.1 | 0.0051617 | 199.23 | 0.0051617 | 199.23 | 0 | 0 | 0.019261 | 2025-07-04 03:09:10 | 0.0021245
3619 | 1 | CC Chg | 9.9639 | 9.9894 | 0.00051818 | 4.1002 | 0.0051632 | 199.29 | 0.0051632 | 199.29 | 0 | 0 | 0.019267 | 2025-07-04 03:09:20 | 0.0021246
3620 | 1 | CC Chg | 9.9667 | 9.9922 | 0.00051819 | 4.1005 | 0.0051646 | 199.35 | 0.0051646 | 199.35 | 0 | 0 | 0.019273 | 2025-07-04 03:09:30 | 0.0021248
3621 | 1 | CC Chg | 9.9694 | 9.995 | 0.00051819 | 4.1007 | 0.0051661 | 199.4 | 0.0051661 | 199.4 | 0 | 0 | 0.019279 | 2025-07-04 03:09:40 | 0.0021249
3622 | 1 | CC Chg | 9.9722 | 9.9978 | 0.00051818 | 4.101 | 0.0051675 | 199.46 | 0.0051675 | 199.46 | 0 | 0 | 0.019285 | 2025-07-04 03:09:50 | 0.0021251
3623 | 1 | CC Chg | 9.975 | 10.0006 | 0.00051822 | 4.1013 | 0.005169 | 199.51 | 0.005169 | 199.51 | 0 | 0 | 0.019291 | 2025-07-04 03:10:00 | 0.0021254
3624 | 1 | CC Chg | 9.9778 | 10.0033 | 0.00051819 | 4.1015 | 0.0051704 | 199.57 | 0.0051704 | 199.57 | 0 | 0 | 0.019297 | 2025-07-04 03:10:10 | 0.0021254
3625 | 1 | CC Chg | 9.9806 | 10.0061 | 0.00051818 | 4.1017 | 0.0051718 | 199.62 | 0.0051718 | 199.62 | 0 | 0 | 0.019303 | 2025-07-04 03:10:20 | 0.0021254
3626 | 1 | CC Chg | 9.9833 | 10.0089 | 0.00051818 | 4.102 | 0.0051733 | 199.68 | 0.0051733 | 199.68 | 0 | 0 | 0.019308 | 2025-07-04 03:10:30 | 0.0021256
3627 | 1 | CC Chg | 9.9861 | 10.0117 | 0.00051818 | 4.1022 | 0.0051747 | 199.73 | 0.0051747 | 199.73 | 0 | 0 | 0.019314 | 2025-07-04 03:10:40 | 0.0021257
3628 | 1 | CC Chg | 9.9889 | 10.0144 | 0.00051818 | 4.1024 | 0.0051762 | 199.79 | 0.0051762 | 199.79 | 0 | 0 | 0.01932 | 2025-07-04 03:10:50 | 0.0021258
3629 | 1 | CC Chg | 9.9917 | 10.0172 | 0.00051818 | 4.1027 | 0.0051776 | 199.85 | 0.0051776 | 199.85 | 0 | 0 | 0.019326 | 2025-07-04 03:11:00 | 0.0021259
3630 | 1 | CC Chg | 9.9944 | 10.02 | 0.00051819 | 4.1029 | 0.005179 | 199.9 | 0.005179 | 199.9 | 0 | 0 | 0.019332 | 2025-07-04 03:11:10 | 0.0021261
3631 | 1 | CC Chg | 9.9972 | 10.0228 | 0.00051818 | 4.1032 | 0.0051805 | 199.96 | 0.0051805 | 199.96 | 0 | 0 | 0.019338 | 2025-07-04 03:11:20 | 0.0021262
3632 | 1 | CC Chg | 10 | 10.0256 | 0.00051819 | 4.1034 | 0.0051819 | 200.01 | 0.0051819 | 200.01 | 0 | 0 | 0.019344 | 2025-07-04 03:11:30 | 0.0021263
3633 | 1 | CC Chg | 10.0028 | 10.0283 | 0.00051818 | 4.1037 | 0.0051833 | 200.07 | 0.0051833 | 200.07 | 0 | 0 | 0.01935 | 2025-07-04 03:11:40 | 0.0021265
3634 | 1 | CC Chg | 10.0056 | 10.0311 | 0.00051818 | 4.104 | 0.0051848 | 200.12 | 0.0051848 | 200.12 | 0 | 0 | 0.019356 | 2025-07-04 03:11:50 | 0.0021266
3635 | 1 | CC Chg | 10.0083 | 10.0339 | 0.00051818 | 4.1042 | 0.0051862 | 200.18 | 0.0051862 | 200.18 | 0 | 0 | 0.019362 | 2025-07-04 03:12:00 | 0.0021267
3636 | 1 | CC Chg | 10.0111 | 10.0367 | 0.00051819 | 4.1044 | 0.0051877 | 200.23 | 0.0051877 | 200.23 | 0 | 0 | 0.019368 | 2025-07-04 03:12:10 | 0.0021269
3637 | 1 | CC Chg | 10.0139 | 10.0394 | 0.00051819 | 4.1047 | 0.0051891 | 200.29 | 0.0051891 | 200.29 | 0 | 0 | 0.019373 | 2025-07-04 03:12:20 | 0.002127
3638 | 1 | CC Chg | 10.0167 | 10.0422 | 0.00051819 | 4.105 | 0.0051905 | 200.35 | 0.0051905 | 200.35 | 0 | 0 | 0.019379 | 2025-07-04 03:12:30 | 0.0021272
3639 | 1 | CC Chg | 10.0194 | 10.045 | 0.00051819 | 4.1052 | 0.005192 | 200.4 | 0.005192 | 200.4 | 0 | 0 | 0.019385 | 2025-07-04 03:12:40 | 0.0021273
3640 | 1 | CC Chg | 10.0222 | 10.0478 | 0.00051819 | 4.1054 | 0.0051934 | 200.46 | 0.0051934 | 200.46 | 0 | 0 | 0.019391 | 2025-07-04 03:12:50 | 0.0021274
3641 | 1 | CC Chg | 10.025 | 10.0506 | 0.00051819 | 4.1057 | 0.0051949 | 200.51 | 0.0051949 | 200.51 | 0 | 0 | 0.019397 | 2025-07-04 03:13:00 | 0.0021275
3642 | 1 | CC Chg | 10.0278 | 10.0533 | 0.00051818 | 4.1059 | 0.0051963 | 200.57 | 0.0051963 | 200.57 | 0 | 0 | 0.019403 | 2025-07-04 03:13:10 | 0.0021276
3643 | 1 | CC Chg | 10.0306 | 10.0561 | 0.00051819 | 4.1061 | 0.0051977 | 200.62 | 0.0051977 | 200.62 | 0 | 0 | 0.019409 | 2025-07-04 03:13:20 | 0.0021277
3644 | 1 | CC Chg | 10.0333 | 10.0589 | 0.00051819 | 4.1064 | 0.0051992 | 200.68 | 0.0051992 | 200.68 | 0 | 0 | 0.019415 | 2025-07-04 03:13:30 | 0.0021279
3645 | 1 | CC Chg | 10.0361 | 10.0617 | 0.00051819 | 4.1067 | 0.0052006 | 200.73 | 0.0052006 | 200.73 | 0 | 0 | 0.019421 | 2025-07-04 03:13:40 | 0.002128
3646 | 1 | CC Chg | 10.0389 | 10.0644 | 0.00051818 | 4.1069 | 0.0052021 | 200.79 | 0.0052021 | 200.79 | 0 | 0 | 0.019427 | 2025-07-04 03:13:50 | 0.0021281
3647 | 1 | CC Chg | 10.0417 | 10.0672 | 0.00051819 | 4.1071 | 0.0052035 | 200.85 | 0.0052035 | 200.85 | 0 | 0 | 0.019433 | 2025-07-04 03:14:00 | 0.0021283
3648 | 1 | CC Chg | 10.0444 | 10.07 | 0.00051818 | 4.1074 | 0.0052049 | 200.9 | 0.0052049 | 200.9 | 0 | 0 | 0.019438 | 2025-07-04 03:14:10 | 0.0021284
3649 | 1 | CC Chg | 10.0472 | 10.0728 | 0.00051818 | 4.1077 | 0.0052064 | 200.96 | 0.0052064 | 200.96 | 0 | 0 | 0.019444 | 2025-07-04 03:14:20 | 0.0021285
3650 | 1 | CC Chg | 10.05 | 10.0756 | 0.00051818 | 4.1079 | 0.0052078 | 201.01 | 0.0052078 | 201.01 | 0 | 0 | 0.01945 | 2025-07-04 03:14:30 | 0.0021286
3651 | 1 | CC Chg | 10.0528 | 10.0783 | 0.00051819 | 4.1082 | 0.0052093 | 201.07 | 0.0052093 | 201.07 | 0 | 0 | 0.019456 | 2025-07-04 03:14:40 | 0.0021288
3652 | 1 | CC Chg | 10.0556 | 10.0811 | 0.00051819 | 4.1084 | 0.0052107 | 201.12 | 0.0052107 | 201.12 | 0 | 0 | 0.019462 | 2025-07-04 03:14:50 | 0.0021289
3653 | 1 | CC Chg | 10.0583 | 10.0839 | 0.00051819 | 4.1086 | 0.0052121 | 201.18 | 0.0052121 | 201.18 | 0 | 0 | 0.019468 | 2025-07-04 03:15:00 | 0.002129
3654 | 1 | CC Chg | 10.0611 | 10.0867 | 0.00051819 | 4.1088 | 0.0052136 | 201.23 | 0.0052136 | 201.23 | 0 | 0 | 0.019474 | 2025-07-04 03:15:10 | 0.0021291
3655 | 1 | CC Chg | 10.0639 | 10.0894 | 0.00051818 | 4.1091 | 0.005215 | 201.29 | 0.005215 | 201.29 | 0 | 0 | 0.01948 | 2025-07-04 03:15:20 | 0.0021293
3656 | 1 | CC Chg | 10.0667 | 10.0922 | 0.00051818 | 4.1094 | 0.0052165 | 201.35 | 0.0052165 | 201.35 | 0 | 0 | 0.019486 | 2025-07-04 03:15:30 | 0.0021294
3657 | 1 | CC Chg | 10.0694 | 10.095 | 0.00051817 | 4.1096 | 0.0052179 | 201.4 | 0.0052179 | 201.4 | 0 | 0 | 0.019492 | 2025-07-04 03:15:40 | 0.0021295
3658 | 1 | CC Chg | 10.0722 | 10.0978 | 0.00051818 | 4.1098 | 0.0052193 | 201.46 | 0.0052193 | 201.46 | 0 | 0 | 0.019498 | 2025-07-04 03:15:50 | 0.0021296
3659 | 1 | CC Chg | 10.075 | 10.1006 | 0.00051819 | 4.1101 | 0.0052208 | 201.51 | 0.0052208 | 201.51 | 0 | 0 | 0.019504 | 2025-07-04 03:16:00 | 0.0021298
3660 | 1 | CC Chg | 10.0778 | 10.1033 | 0.00051818 | 4.1103 | 0.0052222 | 201.57 | 0.0052222 | 201.57 | 0 | 0 | 0.019509 | 2025-07-04 03:16:10 | 0.0021299
3661 | 1 | CC Chg | 10.0806 | 10.1061 | 0.00051818 | 4.1106 | 0.0052236 | 201.62 | 0.0052236 | 201.62 | 0 | 0 | 0.019515 | 2025-07-04 03:16:20 | 0.00213
3662 | 1 | CC Chg | 10.0833 | 10.1089 | 0.00051819 | 4.1108 | 0.0052251 | 201.68 | 0.0052251 | 201.68 | 0 | 0 | 0.019521 | 2025-07-04 03:16:30 | 0.0021302
3663 | 1 | CC Chg | 10.0861 | 10.1117 | 0.00051819 | 4.111 | 0.0052265 | 201.73 | 0.0052265 | 201.73 | 0 | 0 | 0.019527 | 2025-07-04 03:16:40 | 0.0021303
3664 | 1 | CC Chg | 10.0889 | 10.1144 | 0.00051819 | 4.1113 | 0.005228 | 201.79 | 0.005228 | 201.79 | 0 | 0 | 0.019533 | 2025-07-04 03:16:50 | 0.0021304
3665 | 1 | CC Chg | 10.0917 | 10.1172 | 0.00051818 | 4.1114 | 0.0052294 | 201.85 | 0.0052294 | 201.85 | 0 | 0 | 0.019539 | 2025-07-04 03:17:00 | 0.0021304
3666 | 1 | CC Chg | 10.0944 | 10.12 | 0.00051818 | 4.1117 | 0.0052308 | 201.9 | 0.0052308 | 201.9 | 0 | 0 | 0.019545 | 2025-07-04 03:17:10 | 0.0021306
3667 | 1 | CC Chg | 10.0972 | 10.1228 | 0.00051818 | 4.1119 | 0.0052323 | 201.96 | 0.0052323 | 201.96 | 0 | 0 | 0.019551 | 2025-07-04 03:17:20 | 0.0021307
3668 | 1 | CC Chg | 10.1 | 10.1256 | 0.00051818 | 4.1122 | 0.0052337 | 202.01 | 0.0052337 | 202.01 | 0 | 0 | 0.019557 | 2025-07-04 03:17:30 | 0.0021309
3669 | 1 | CC Chg | 10.1028 | 10.1283 | 0.00051818 | 4.1124 | 0.0052352 | 202.07 | 0.0052352 | 202.07 | 0 | 0 | 0.019563 | 2025-07-04 03:17:40 | 0.002131
3670 | 1 | CC Chg | 10.1056 | 10.1311 | 0.00051818 | 4.1127 | 0.0052366 | 202.12 | 0.0052366 | 202.12 | 0 | 0 | 0.019569 | 2025-07-04 03:17:50 | 0.0021311
3671 | 1 | CC Chg | 10.1083 | 10.1339 | 0.00051819 | 4.1129 | 0.005238 | 202.18 | 0.005238 | 202.18 | 0 | 0 | 0.019575 | 2025-07-04 03:18:00 | 0.0021313
3672 | 1 | CC Chg | 10.1111 | 10.1367 | 0.00051819 | 4.1132 | 0.0052395 | 202.23 | 0.0052395 | 202.23 | 0 | 0 | 0.01958 | 2025-07-04 03:18:10 | 0.0021314
3673 | 1 | CC Chg | 10.1139 | 10.1394 | 0.00051818 | 4.1134 | 0.0052409 | 202.29 | 0.0052409 | 202.29 | 0 | 0 | 0.019586 | 2025-07-04 03:18:20 | 0.0021315
3674 | 1 | CC Chg | 10.1167 | 10.1422 | 0.00051819 | 4.1137 | 0.0052424 | 202.35 | 0.0052424 | 202.35 | 0 | 0 | 0.019592 | 2025-07-04 03:18:30 | 0.0021317
3675 | 1 | CC Chg | 10.1194 | 10.145 | 0.00051818 | 4.1139 | 0.0052438 | 202.4 | 0.0052438 | 202.4 | 0 | 0 | 0.019598 | 2025-07-04 03:18:40 | 0.0021317
3676 | 1 | CC Chg | 10.1222 | 10.1478 | 0.00051819 | 4.1142 | 0.0052452 | 202.46 | 0.0052452 | 202.46 | 0 | 0 | 0.019604 | 2025-07-04 03:18:50 | 0.0021319
3677 | 1 | CC Chg | 10.125 | 10.1506 | 0.00051818 | 4.1143 | 0.0052467 | 202.51 | 0.0052467 | 202.51 | 0 | 0 | 0.01961 | 2025-07-04 03:19:00 | 0.002132
3678 | 1 | CC Chg | 10.1278 | 10.1533 | 0.00051817 | 4.1146 | 0.0052481 | 202.57 | 0.0052481 | 202.57 | 0 | 0 | 0.019616 | 2025-07-04 03:19:10 | 0.0021321
3679 | 1 | CC Chg | 10.1306 | 10.1561 | 0.00051819 | 4.1148 | 0.0052496 | 202.62 | 0.0052496 | 202.62 | 0 | 0 | 0.019622 | 2025-07-04 03:19:20 | 0.0021323
3680 | 1 | CC Chg | 10.1333 | 10.1589 | 0.00051818 | 4.1151 | 0.005251 | 202.68 | 0.005251 | 202.68 | 0 | 0 | 0.019628 | 2025-07-04 03:19:30 | 0.0021324
3681 | 1 | CC Chg | 10.1361 | 10.1617 | 0.00051818 | 4.1153 | 0.0052524 | 202.73 | 0.0052524 | 202.73 | 0 | 0 | 0.019634 | 2025-07-04 03:19:40 | 0.0021325
3682 | 1 | CC Chg | 10.1389 | 10.1644 | 0.00051818 | 4.1155 | 0.0052539 | 202.79 | 0.0052539 | 202.79 | 0 | 0 | 0.01964 | 2025-07-04 03:19:50 | 0.0021326
3683 | 1 | CC Chg | 10.1417 | 10.1672 | 0.00051819 | 4.1158 | 0.0052553 | 202.85 | 0.0052553 | 202.85 | 0 | 0 | 0.019646 | 2025-07-04 03:20:00 | 0.0021328
3684 | 1 | CC Chg | 10.1444 | 10.17 | 0.00051818 | 4.116 | 0.0052568 | 202.9 | 0.0052568 | 202.9 | 0 | 0 | 0.019652 | 2025-07-04 03:20:10 | 0.0021328
3685 | 1 | CC Chg | 10.1472 | 10.1728 | 0.00051819 | 4.1163 | 0.0052582 | 202.96 | 0.0052582 | 202.96 | 0 | 0 | 0.019657 | 2025-07-04 03:20:20 | 0.002133
3686 | 1 | CC Chg | 10.15 | 10.1756 | 0.00051817 | 4.1164 | 0.0052596 | 203.01 | 0.0052596 | 203.01 | 0 | 0 | 0.019663 | 2025-07-04 03:20:30 | 0.002133
3687 | 1 | CC Chg | 10.1528 | 10.1783 | 0.00051818 | 4.1167 | 0.0052611 | 203.07 | 0.0052611 | 203.07 | 0 | 0 | 0.019669 | 2025-07-04 03:20:40 | 0.0021332
3688 | 1 | CC Chg | 10.1556 | 10.1811 | 0.00051818 | 4.1169 | 0.0052625 | 203.12 | 0.0052625 | 203.12 | 0 | 0 | 0.019675 | 2025-07-04 03:20:50 | 0.0021333
3689 | 1 | CC Chg | 10.1583 | 10.1839 | 0.00051819 | 4.1172 | 0.0052639 | 203.18 | 0.0052639 | 203.18 | 0 | 0 | 0.019681 | 2025-07-04 03:21:00 | 0.0021335
3690 | 1 | CC Chg | 10.1611 | 10.1867 | 0.00051819 | 4.1174 | 0.0052654 | 203.23 | 0.0052654 | 203.23 | 0 | 0 | 0.019687 | 2025-07-04 03:21:10 | 0.0021336
3691 | 1 | CC Chg | 10.1639 | 10.1894 | 0.00051818 | 4.1176 | 0.0052668 | 203.29 | 0.0052668 | 203.29 | 0 | 0 | 0.019693 | 2025-07-04 03:21:20 | 0.0021337
3692 | 1 | CC Chg | 10.1667 | 10.1922 | 0.00051819 | 4.1178 | 0.0052683 | 203.35 | 0.0052683 | 203.35 | 0 | 0 | 0.019699 | 2025-07-04 03:21:30 | 0.0021338
3693 | 1 | CC Chg | 10.1694 | 10.195 | 0.00051819 | 4.1181 | 0.0052697 | 203.4 | 0.0052697 | 203.4 | 0 | 0 | 0.019705 | 2025-07-04 03:21:40 | 0.002134
3694 | 1 | CC Chg | 10.1722 | 10.1978 | 0.00051819 | 4.1182 | 0.0052711 | 203.46 | 0.0052711 | 203.46 | 0 | 0 | 0.019711 | 2025-07-04 03:21:50 | 0.002134
3695 | 1 | CC Chg | 10.175 | 10.2006 | 0.00051818 | 4.1185 | 0.0052726 | 203.51 | 0.0052726 | 203.51 | 0 | 0 | 0.019717 | 2025-07-04 03:22:00 | 0.0021341
3696 | 1 | CC Chg | 10.1778 | 10.2033 | 0.00051818 | 4.1187 | 0.005274 | 203.57 | 0.005274 | 203.57 | 0 | 0 | 0.019723 | 2025-07-04 03:22:10 | 0.0021342
3697 | 1 | CC Chg | 10.1806 | 10.2061 | 0.00051819 | 4.119 | 0.0052755 | 203.62 | 0.0052755 | 203.62 | 0 | 0 | 0.019729 | 2025-07-04 03:22:20 | 0.0021344
3698 | 1 | CC Chg | 10.1833 | 10.2089 | 0.00051819 | 4.1192 | 0.0052769 | 203.68 | 0.0052769 | 203.68 | 0 | 0 | 0.019735 | 2025-07-04 03:22:30 | 0.0021345
3699 | 1 | CC Chg | 10.1861 | 10.2117 | 0.00051818 | 4.1194 | 0.0052783 | 203.73 | 0.0052783 | 203.73 | 0 | 0 | 0.01974 | 2025-07-04 03:22:40 | 0.0021346
3700 | 1 | CC Chg | 10.1889 | 10.2144 | 0.00051818 | 4.1196 | 0.0052798 | 203.79 | 0.0052798 | 203.79 | 0 | 0 | 0.019746 | 2025-07-04 03:22:50 | 0.0021347
3701 | 1 | CC Chg | 10.1917 | 10.2172 | 0.00051819 | 4.1198 | 0.0052812 | 203.85 | 0.0052812 | 203.85 | 0 | 0 | 0.019752 | 2025-07-04 03:23:00 | 0.0021348
3702 | 1 | CC Chg | 10.1944 | 10.22 | 0.00051819 | 4.12 | 0.0052827 | 203.9 | 0.0052827 | 203.9 | 0 | 0 | 0.019758 | 2025-07-04 03:23:10 | 0.0021349
3703 | 1 | CC Chg | 10.1972 | 10.2228 | 0.00051818 | 4.1203 | 0.0052841 | 203.96 | 0.0052841 | 203.96 | 0 | 0 | 0.019764 | 2025-07-04 03:23:20 | 0.0021351
3704 | 1 | CC Chg | 10.2 | 10.2256 | 0.00051819 | 4.1206 | 0.0052855 | 204.01 | 0.0052855 | 204.01 | 0 | 0 | 0.01977 | 2025-07-04 03:23:30 | 0.0021352
3705 | 1 | CC Chg | 10.2028 | 10.2283 | 0.00051818 | 4.1207 | 0.005287 | 204.07 | 0.005287 | 204.07 | 0 | 0 | 0.019776 | 2025-07-04 03:23:40 | 0.0021353
3706 | 1 | CC Chg | 10.2056 | 10.2311 | 0.00051819 | 4.121 | 0.0052884 | 204.12 | 0.0052884 | 204.12 | 0 | 0 | 0.019782 | 2025-07-04 03:23:50 | 0.0021355
3707 | 1 | CC Chg | 10.2083 | 10.2339 | 0.00051819 | 4.1211 | 0.0052899 | 204.18 | 0.0052899 | 204.18 | 0 | 0 | 0.019788 | 2025-07-04 03:24:00 | 0.0021355
3708 | 1 | CC Chg | 10.2111 | 10.2367 | 0.00051818 | 4.1214 | 0.0052913 | 204.23 | 0.0052913 | 204.23 | 0 | 0 | 0.019794 | 2025-07-04 03:24:10 | 0.0021356
3709 | 1 | CC Chg | 10.2139 | 10.2394 | 0.00051818 | 4.1216 | 0.0052927 | 204.29 | 0.0052927 | 204.29 | 0 | 0 | 0.0198 | 2025-07-04 03:24:20 | 0.0021357
3710 | 1 | CC Chg | 10.2167 | 10.2422 | 0.00051819 | 4.1219 | 0.0052942 | 204.35 | 0.0052942 | 204.35 | 0 | 0 | 0.019806 | 2025-07-04 03:24:30 | 0.0021359
3711 | 1 | CC Chg | 10.2194 | 10.245 | 0.00051818 | 4.1221 | 0.0052956 | 204.4 | 0.0052956 | 204.4 | 0 | 0 | 0.019812 | 2025-07-04 03:24:40 | 0.002136
3712 | 1 | CC Chg | 10.2222 | 10.2478 | 0.00051818 | 4.1223 | 0.0052971 | 204.46 | 0.0052971 | 204.46 | 0 | 0 | 0.019818 | 2025-07-04 03:24:50 | 0.0021361
3713 | 1 | CC Chg | 10.225 | 10.2506 | 0.00051819 | 4.1226 | 0.0052985 | 204.51 | 0.0052985 | 204.51 | 0 | 0 | 0.019823 | 2025-07-04 03:25:00 | 0.0021363
3714 | 1 | CC Chg | 10.2278 | 10.2533 | 0.00051818 | 4.1227 | 0.0052999 | 204.57 | 0.0052999 | 204.57 | 0 | 0 | 0.019829 | 2025-07-04 03:25:10 | 0.0021363
3715 | 1 | CC Chg | 10.2306 | 10.2561 | 0.00051819 | 4.1229 | 0.0053014 | 204.62 | 0.0053014 | 204.62 | 0 | 0 | 0.019835 | 2025-07-04 03:25:20 | 0.0021364
3716 | 1 | CC Chg | 10.2333 | 10.2589 | 0.00051818 | 4.1231 | 0.0053028 | 204.68 | 0.0053028 | 204.68 | 0 | 0 | 0.019841 | 2025-07-04 03:25:30 | 0.0021365
3717 | 1 | CC Chg | 10.2361 | 10.2617 | 0.00051818 | 4.1233 | 0.0053042 | 204.73 | 0.0053042 | 204.73 | 0 | 0 | 0.019847 | 2025-07-04 03:25:40 | 0.0021366
3718 | 1 | CC Chg | 10.2389 | 10.2644 | 0.00051817 | 4.1236 | 0.0053057 | 204.79 | 0.0053057 | 204.79 | 0 | 0 | 0.019853 | 2025-07-04 03:25:50 | 0.0021367
3719 | 1 | CC Chg | 10.2417 | 10.2672 | 0.00051818 | 4.1237 | 0.0053071 | 204.85 | 0.0053071 | 204.85 | 0 | 0 | 0.019859 | 2025-07-04 03:26:00 | 0.0021368
3720 | 1 | CC Chg | 10.2444 | 10.27 | 0.00051817 | 4.124 | 0.0053086 | 204.9 | 0.0053086 | 204.9 | 0 | 0 | 0.019865 | 2025-07-04 03:26:10 | 0.0021369
3721 | 1 | CC Chg | 10.2472 | 10.2728 | 0.00051818 | 4.1243 | 0.00531 | 204.96 | 0.00531 | 204.96 | 0 | 0 | 0.019871 | 2025-07-04 03:26:20 | 0.0021371
3722 | 1 | CC Chg | 10.25 | 10.2756 | 0.00051818 | 4.1244 | 0.0053114 | 205.01 | 0.0053114 | 205.01 | 0 | 0 | 0.019877 | 2025-07-04 03:26:30 | 0.0021372
3723 | 1 | CC Chg | 10.2528 | 10.2783 | 0.00051818 | 4.1247 | 0.0053129 | 205.07 | 0.0053129 | 205.07 | 0 | 0 | 0.019883 | 2025-07-04 03:26:40 | 0.0021373
3724 | 1 | CC Chg | 10.2556 | 10.2811 | 0.00051818 | 4.1248 | 0.0053143 | 205.12 | 0.0053143 | 205.12 | 0 | 0 | 0.019889 | 2025-07-04 03:26:50 | 0.0021374
3725 | 1 | CC Chg | 10.2583 | 10.2839 | 0.00051817 | 4.1251 | 0.0053158 | 205.18 | 0.0053158 | 205.18 | 0 | 0 | 0.019895 | 2025-07-04 03:27:00 | 0.0021375
3726 | 1 | CC Chg | 10.2611 | 10.2867 | 0.00051818 | 4.1253 | 0.0053172 | 205.23 | 0.0053172 | 205.23 | 0 | 0 | 0.019901 | 2025-07-04 03:27:10 | 0.0021377
3727 | 1 | CC Chg | 10.2639 | 10.2894 | 0.00051818 | 4.1255 | 0.0053187 | 205.29 | 0.0053187 | 205.29 | 0 | 0 | 0.019907 | 2025-07-04 03:27:20 | 0.0021377
3728 | 1 | CC Chg | 10.2667 | 10.2922 | 0.00051818 | 4.1257 | 0.0053201 | 205.35 | 0.0053201 | 205.35 | 0 | 0 | 0.019913 | 2025-07-04 03:27:30 | 0.0021379
3729 | 1 | CC Chg | 10.2694 | 10.295 | 0.00051818 | 4.126 | 0.0053215 | 205.4 | 0.0053215 | 205.4 | 0 | 0 | 0.019918 | 2025-07-04 03:27:40 | 0.002138
3730 | 1 | CC Chg | 10.2722 | 10.2978 | 0.00051818 | 4.1261 | 0.005323 | 205.46 | 0.005323 | 205.46 | 0 | 0 | 0.019924 | 2025-07-04 03:27:50 | 0.0021381
3731 | 1 | CC Chg | 10.275 | 10.3006 | 0.00051818 | 4.1264 | 0.0053244 | 205.51 | 0.0053244 | 205.51 | 0 | 0 | 0.01993 | 2025-07-04 03:28:00 | 0.0021382
3732 | 1 | CC Chg | 10.2778 | 10.3033 | 0.00051818 | 4.1266 | 0.0053258 | 205.57 | 0.0053258 | 205.57 | 0 | 0 | 0.019936 | 2025-07-04 03:28:10 | 0.0021383
3733 | 1 | CC Chg | 10.2806 | 10.3061 | 0.00051819 | 4.1268 | 0.0053273 | 205.62 | 0.0053273 | 205.62 | 0 | 0 | 0.019942 | 2025-07-04 03:28:20 | 0.0021385
3734 | 1 | CC Chg | 10.2833 | 10.3089 | 0.00051818 | 4.1271 | 0.0053287 | 205.68 | 0.0053287 | 205.68 | 0 | 0 | 0.019948 | 2025-07-04 03:28:30 | 0.0021386
3735 | 1 | CC Chg | 10.2861 | 10.3117 | 0.00051817 | 4.1272 | 0.0053302 | 205.73 | 0.0053302 | 205.73 | 0 | 0 | 0.019954 | 2025-07-04 03:28:40 | 0.0021386
3736 | 1 | CC Chg | 10.2889 | 10.3144 | 0.00051817 | 4.1274 | 0.0053316 | 205.79 | 0.0053316 | 205.79 | 0 | 0 | 0.01996 | 2025-07-04 03:28:50 | 0.0021387
3737 | 1 | CC Chg | 10.2917 | 10.3172 | 0.00051818 | 4.1277 | 0.005333 | 205.85 | 0.005333 | 205.85 | 0 | 0 | 0.019966 | 2025-07-04 03:29:00 | 0.0021389
3738 | 1 | CC Chg | 10.2944 | 10.32 | 0.00051819 | 4.1278 | 0.0053345 | 205.9 | 0.0053345 | 205.9 | 0 | 0 | 0.019972 | 2025-07-04 03:29:10 | 0.002139
3739 | 1 | CC Chg | 10.2972 | 10.3228 | 0.00051817 | 4.1281 | 0.0053359 | 205.96 | 0.0053359 | 205.96 | 0 | 0 | 0.019978 | 2025-07-04 03:29:20 | 0.0021391
3740 | 1 | CC Chg | 10.3 | 10.3256 | 0.00051818 | 4.1282 | 0.0053374 | 206.01 | 0.0053374 | 206.01 | 0 | 0 | 0.019984 | 2025-07-04 03:29:30 | 0.0021391
3741 | 1 | CC Chg | 10.3028 | 10.3283 | 0.00051818 | 4.1285 | 0.0053388 | 206.07 | 0.0053388 | 206.07 | 0 | 0 | 0.01999 | 2025-07-04 03:29:40 | 0.0021393
3742 | 1 | CC Chg | 10.3056 | 10.3311 | 0.00051817 | 4.1287 | 0.0053402 | 206.12 | 0.0053402 | 206.12 | 0 | 0 | 0.019996 | 2025-07-04 03:29:50 | 0.0021394
3743 | 1 | CC Chg | 10.3083 | 10.3339 | 0.00051818 | 4.1289 | 0.0053417 | 206.18 | 0.0053417 | 206.18 | 0 | 0 | 0.020002 | 2025-07-04 03:30:00 | 0.0021395
3744 | 1 | CC Chg | 10.3111 | 10.3367 | 0.00051819 | 4.1291 | 0.0053431 | 206.23 | 0.0053431 | 206.23 | 0 | 0 | 0.020008 | 2025-07-04 03:30:10 | 0.0021397
3745 | 1 | CC Chg | 10.3139 | 10.3394 | 0.00051818 | 4.1293 | 0.0053446 | 206.29 | 0.0053446 | 206.29 | 0 | 0 | 0.020014 | 2025-07-04 03:30:20 | 0.0021397
3746 | 1 | CC Chg | 10.3167 | 10.3422 | 0.00051817 | 4.1296 | 0.005346 | 206.35 | 0.005346 | 206.35 | 0 | 0 | 0.020019 | 2025-07-04 03:30:30 | 0.0021398
3747 | 1 | CC Chg | 10.3194 | 10.345 | 0.00051818 | 4.1298 | 0.0053474 | 206.4 | 0.0053474 | 206.4 | 0 | 0 | 0.020025 | 2025-07-04 03:30:40 | 0.00214
3748 | 1 | CC Chg | 10.3222 | 10.3478 | 0.00051818 | 4.1299 | 0.0053489 | 206.46 | 0.0053489 | 206.46 | 0 | 0 | 0.020031 | 2025-07-04 03:30:50 | 0.00214
3749 | 1 | CC Chg | 10.325 | 10.3506 | 0.00051819 | 4.1301 | 0.0053503 | 206.51 | 0.0053503 | 206.51 | 0 | 0 | 0.020037 | 2025-07-04 03:31:00 | 0.0021402
3750 | 1 | CC Chg | 10.3278 | 10.3533 | 0.00051819 | 4.1304 | 0.0053517 | 206.57 | 0.0053517 | 206.57 | 0 | 0 | 0.020043 | 2025-07-04 03:31:10 | 0.0021403
3751 | 1 | CC Chg | 10.3306 | 10.3561 | 0.00051818 | 4.1306 | 0.0053532 | 206.62 | 0.0053532 | 206.62 | 0 | 0 | 0.020049 | 2025-07-04 03:31:20 | 0.0021404
3752 | 1 | CC Chg | 10.3333 | 10.3589 | 0.00051819 | 4.1307 | 0.0053546 | 206.68 | 0.0053546 | 206.68 | 0 | 0 | 0.020055 | 2025-07-04 03:31:30 | 0.0021405
3753 | 1 | CC Chg | 10.3361 | 10.3617 | 0.00051819 | 4.1311 | 0.0053561 | 206.73 | 0.0053561 | 206.73 | 0 | 0 | 0.020061 | 2025-07-04 03:31:40 | 0.0021407
3754 | 1 | CC Chg | 10.3389 | 10.3644 | 0.00051818 | 4.1313 | 0.0053575 | 206.79 | 0.0053575 | 206.79 | 0 | 0 | 0.020067 | 2025-07-04 03:31:50 | 0.0021408
3755 | 1 | CC Chg | 10.3417 | 10.3672 | 0.00051818 | 4.1315 | 0.005359 | 206.85 | 0.005359 | 206.85 | 0 | 0 | 0.020073 | 2025-07-04 03:32:00 | 0.0021409
3756 | 1 | CC Chg | 10.3444 | 10.37 | 0.00051817 | 4.1317 | 0.0053604 | 206.9 | 0.0053604 | 206.9 | 0 | 0 | 0.020079 | 2025-07-04 03:32:10 | 0.0021409
3757 | 1 | CC Chg | 10.3472 | 10.3728 | 0.00051819 | 4.1318 | 0.0053618 | 206.96 | 0.0053618 | 206.96 | 0 | 0 | 0.020085 | 2025-07-04 03:32:20 | 0.0021411
3758 | 1 | CC Chg | 10.35 | 10.3756 | 0.00051818 | 4.1321 | 0.0053633 | 207.01 | 0.0053633 | 207.01 | 0 | 0 | 0.020091 | 2025-07-04 03:32:30 | 0.0021412
3759 | 1 | CC Chg | 10.3528 | 10.3783 | 0.00051818 | 4.1323 | 0.0053647 | 207.07 | 0.0053647 | 207.07 | 0 | 0 | 0.020097 | 2025-07-04 03:32:40 | 0.0021413
3760 | 1 | CC Chg | 10.3556 | 10.3811 | 0.00051819 | 4.1325 | 0.0053662 | 207.12 | 0.0053662 | 207.12 | 0 | 0 | 0.020103 | 2025-07-04 03:32:50 | 0.0021414
3761 | 1 | CC Chg | 10.3583 | 10.3839 | 0.00051818 | 4.1327 | 0.0053676 | 207.18 | 0.0053676 | 207.18 | 0 | 0 | 0.020109 | 2025-07-04 03:33:00 | 0.0021415
3762 | 1 | CC Chg | 10.3611 | 10.3867 | 0.00051818 | 4.1329 | 0.005369 | 207.23 | 0.005369 | 207.23 | 0 | 0 | 0.020115 | 2025-07-04 03:33:10 | 0.0021416
3763 | 1 | CC Chg | 10.3639 | 10.3894 | 0.00051819 | 4.1331 | 0.0053705 | 207.29 | 0.0053705 | 207.29 | 0 | 0 | 0.020121 | 2025-07-04 03:33:20 | 0.0021417
3764 | 1 | CC Chg | 10.3667 | 10.3922 | 0.00051819 | 4.1332 | 0.0053719 | 207.35 | 0.0053719 | 207.35 | 0 | 0 | 0.020127 | 2025-07-04 03:33:30 | 0.0021418
3765 | 1 | CC Chg | 10.3694 | 10.395 | 0.00051819 | 4.1335 | 0.0053733 | 207.4 | 0.0053733 | 207.4 | 0 | 0 | 0.020132 | 2025-07-04 03:33:40 | 0.0021419
3766 | 1 | CC Chg | 10.3722 | 10.3978 | 0.00051818 | 4.1337 | 0.0053748 | 207.46 | 0.0053748 | 207.46 | 0 | 0 | 0.020138 | 2025-07-04 03:33:50 | 0.002142
3767 | 1 | CC Chg | 10.375 | 10.4006 | 0.00051818 | 4.134 | 0.0053762 | 207.51 | 0.0053762 | 207.51 | 0 | 0 | 0.020144 | 2025-07-04 03:34:00 | 0.0021422
3768 | 1 | CC Chg | 10.3778 | 10.4033 | 0.00051817 | 4.134 | 0.0053777 | 207.57 | 0.0053777 | 207.57 | 0 | 0 | 0.02015 | 2025-07-04 03:34:10 | 0.0021421
3769 | 1 | CC Chg | 10.3806 | 10.4061 | 0.00051816 | 4.1343 | 0.0053791 | 207.62 | 0.0053791 | 207.62 | 0 | 0 | 0.020156 | 2025-07-04 03:34:20 | 0.0021422
3770 | 1 | CC Chg | 10.3833 | 10.4089 | 0.00051816 | 4.1345 | 0.0053805 | 207.68 | 0.0053805 | 207.68 | 0 | 0 | 0.020162 | 2025-07-04 03:34:30 | 0.0021423
3771 | 1 | CC Chg | 10.3861 | 10.4117 | 0.00051819 | 4.1348 | 0.005382 | 207.73 | 0.005382 | 207.73 | 0 | 0 | 0.020168 | 2025-07-04 03:34:40 | 0.0021426
3772 | 1 | CC Chg | 10.3889 | 10.4144 | 0.00051819 | 4.135 | 0.0053834 | 207.79 | 0.0053834 | 207.79 | 0 | 0 | 0.020174 | 2025-07-04 03:34:50 | 0.0021427
3773 | 1 | CC Chg | 10.3917 | 10.4172 | 0.00051819 | 4.1352 | 0.0053849 | 207.85 | 0.0053849 | 207.85 | 0 | 0 | 0.02018 | 2025-07-04 03:35:00 | 0.0021428
3774 | 1 | CC Chg | 10.3944 | 10.42 | 0.00051817 | 4.1355 | 0.0053863 | 207.9 | 0.0053863 | 207.9 | 0 | 0 | 0.020186 | 2025-07-04 03:35:10 | 0.0021429
3775 | 1 | CC Chg | 10.3972 | 10.4228 | 0.00051818 | 4.1356 | 0.0053877 | 207.96 | 0.0053877 | 207.96 | 0 | 0 | 0.020192 | 2025-07-04 03:35:20 | 0.002143
3776 | 1 | CC Chg | 10.4 | 10.4256 | 0.00051819 | 4.1357 | 0.0053892 | 208.01 | 0.0053892 | 208.01 | 0 | 0 | 0.020198 | 2025-07-04 03:35:30 | 0.0021431
3777 | 1 | CC Chg | 10.4028 | 10.4283 | 0.00051818 | 4.136 | 0.0053906 | 208.07 | 0.0053906 | 208.07 | 0 | 0 | 0.020204 | 2025-07-04 03:35:40 | 0.0021432
3778 | 1 | CC Chg | 10.4056 | 10.4311 | 0.00051818 | 4.1361 | 0.0053921 | 208.12 | 0.0053921 | 208.12 | 0 | 0 | 0.02021 | 2025-07-04 03:35:50 | 0.0021432
3779 | 1 | CC Chg | 10.4083 | 10.4339 | 0.00051818 | 4.1364 | 0.0053935 | 208.18 | 0.0053935 | 208.18 | 0 | 0 | 0.020216 | 2025-07-04 03:36:00 | 0.0021434
3780 | 1 | CC Chg | 10.4111 | 10.4367 | 0.00051818 | 4.1366 | 0.0053949 | 208.23 | 0.0053949 | 208.23 | 0 | 0 | 0.020222 | 2025-07-04 03:36:10 | 0.0021435
3781 | 1 | CC Chg | 10.4139 | 10.4394 | 0.00051818 | 4.1368 | 0.0053964 | 208.29 | 0.0053964 | 208.29 | 0 | 0 | 0.020228 | 2025-07-04 03:36:20 | 0.0021436
3782 | 1 | CC Chg | 10.4167 | 10.4422 | 0.00051818 | 4.137 | 0.0053978 | 208.35 | 0.0053978 | 208.35 | 0 | 0 | 0.020234 | 2025-07-04 03:36:30 | 0.0021437
3783 | 1 | CC Chg | 10.4194 | 10.445 | 0.00051817 | 4.1372 | 0.0053993 | 208.4 | 0.0053993 | 208.4 | 0 | 0 | 0.02024 | 2025-07-04 03:36:40 | 0.0021438
3784 | 1 | CC Chg | 10.4222 | 10.4478 | 0.00051818 | 4.1374 | 0.0054007 | 208.46 | 0.0054007 | 208.46 | 0 | 0 | 0.020246 | 2025-07-04 03:36:50 | 0.0021439
3785 | 1 | CC Chg | 10.425 | 10.4506 | 0.00051817 | 4.1376 | 0.0054021 | 208.51 | 0.0054021 | 208.51 | 0 | 0 | 0.020252 | 2025-07-04 03:37:00 | 0.002144
3786 | 1 | CC Chg | 10.4278 | 10.4533 | 0.00051818 | 4.1378 | 0.0054036 | 208.57 | 0.0054036 | 208.57 | 0 | 0 | 0.020257 | 2025-07-04 03:37:10 | 0.0021441
3787 | 1 | CC Chg | 10.4306 | 10.4561 | 0.00051818 | 4.138 | 0.005405 | 208.62 | 0.005405 | 208.62 | 0 | 0 | 0.020263 | 2025-07-04 03:37:20 | 0.0021442
3788 | 1 | CC Chg | 10.4333 | 10.4589 | 0.00051818 | 4.1382 | 0.0054065 | 208.68 | 0.0054065 | 208.68 | 0 | 0 | 0.020269 | 2025-07-04 03:37:30 | 0.0021443
3789 | 1 | CC Chg | 10.4361 | 10.4617 | 0.00051817 | 4.1384 | 0.0054079 | 208.73 | 0.0054079 | 208.73 | 0 | 0 | 0.020275 | 2025-07-04 03:37:40 | 0.0021444
3790 | 1 | CC Chg | 10.4389 | 10.4644 | 0.00051819 | 4.1386 | 0.0054093 | 208.79 | 0.0054093 | 208.79 | 0 | 0 | 0.020281 | 2025-07-04 03:37:50 | 0.0021446
3791 | 1 | CC Chg | 10.4417 | 10.4672 | 0.00051818 | 4.1388 | 0.0054108 | 208.85 | 0.0054108 | 208.85 | 0 | 0 | 0.020287 | 2025-07-04 03:38:00 | 0.0021446
3792 | 1 | CC Chg | 10.4444 | 10.47 | 0.00051818 | 4.139 | 0.0054122 | 208.9 | 0.0054122 | 208.9 | 0 | 0 | 0.020293 | 2025-07-04 03:38:10 | 0.0021447
3793 | 1 | CC Chg | 10.4472 | 10.4728 | 0.00051817 | 4.1392 | 0.0054136 | 208.96 | 0.0054136 | 208.96 | 0 | 0 | 0.020299 | 2025-07-04 03:38:20 | 0.0021448
3794 | 1 | CC Chg | 10.45 | 10.4756 | 0.00051818 | 4.1395 | 0.0054151 | 209.01 | 0.0054151 | 209.01 | 0 | 0 | 0.020305 | 2025-07-04 03:38:30 | 0.002145
3795 | 1 | CC Chg | 10.4528 | 10.4783 | 0.00051818 | 4.1397 | 0.0054165 | 209.07 | 0.0054165 | 209.07 | 0 | 0 | 0.020311 | 2025-07-04 03:38:40 | 0.0021451
3796 | 1 | CC Chg | 10.4556 | 10.4811 | 0.00051816 | 4.1398 | 0.005418 | 209.12 | 0.005418 | 209.12 | 0 | 0 | 0.020317 | 2025-07-04 03:38:50 | 0.0021451
3797 | 1 | CC Chg | 10.4583 | 10.4839 | 0.00051818 | 4.14 | 0.0054194 | 209.18 | 0.0054194 | 209.18 | 0 | 0 | 0.020323 | 2025-07-04 03:39:00 | 0.0021453
3798 | 1 | CC Chg | 10.4611 | 10.4867 | 0.00051818 | 4.1403 | 0.0054208 | 209.23 | 0.0054208 | 209.23 | 0 | 0 | 0.020329 | 2025-07-04 03:39:10 | 0.0021454
3799 | 1 | CC Chg | 10.4639 | 10.4894 | 0.00051818 | 4.1405 | 0.0054223 | 209.29 | 0.0054223 | 209.29 | 0 | 0 | 0.020335 | 2025-07-04 03:39:20 | 0.0021455
3800 | 1 | CC Chg | 10.4667 | 10.4922 | 0.00051819 | 4.1406 | 0.0054237 | 209.35 | 0.0054237 | 209.35 | 0 | 0 | 0.020341 | 2025-07-04 03:39:30 | 0.0021456
3801 | 1 | CC Chg | 10.4694 | 10.495 | 0.00051817 | 4.1409 | 0.0054252 | 209.4 | 0.0054252 | 209.4 | 0 | 0 | 0.020347 | 2025-07-04 03:39:40 | 0.0021457
3802 | 1 | CC Chg | 10.4722 | 10.4978 | 0.00051818 | 4.1411 | 0.0054266 | 209.46 | 0.0054266 | 209.46 | 0 | 0 | 0.020353 | 2025-07-04 03:39:50 | 0.0021458
3803 | 1 | CC Chg | 10.475 | 10.5006 | 0.00051819 | 4.1413 | 0.005428 | 209.51 | 0.005428 | 209.51 | 0 | 0 | 0.020359 | 2025-07-04 03:40:00 | 0.002146
3804 | 1 | CC Chg | 10.4778 | 10.5033 | 0.00051819 | 4.1415 | 0.0054295 | 209.57 | 0.0054295 | 209.57 | 0 | 0 | 0.020365 | 2025-07-04 03:40:10 | 0.0021461
3805 | 1 | CC Chg | 10.4806 | 10.5061 | 0.00051818 | 4.1417 | 0.0054309 | 209.62 | 0.0054309 | 209.62 | 0 | 0 | 0.020371 | 2025-07-04 03:40:20 | 0.0021461
3806 | 1 | CC Chg | 10.4833 | 10.5089 | 0.00051818 | 4.1419 | 0.0054324 | 209.68 | 0.0054324 | 209.68 | 0 | 0 | 0.020377 | 2025-07-04 03:40:30 | 0.0021463
3807 | 1 | CC Chg | 10.4861 | 10.5117 | 0.00051818 | 4.1421 | 0.0054338 | 209.73 | 0.0054338 | 209.73 | 0 | 0 | 0.020383 | 2025-07-04 03:40:40 | 0.0021463
3808 | 1 | CC Chg | 10.4889 | 10.5144 | 0.00051819 | 4.1423 | 0.0054352 | 209.79 | 0.0054352 | 209.79 | 0 | 0 | 0.020389 | 2025-07-04 03:40:50 | 0.0021465
3809 | 1 | CC Chg | 10.4917 | 10.5172 | 0.00051818 | 4.1426 | 0.0054367 | 209.85 | 0.0054367 | 209.85 | 0 | 0 | 0.020395 | 2025-07-04 03:41:00 | 0.0021466
3810 | 1 | CC Chg | 10.4944 | 10.52 | 0.00051818 | 4.1427 | 0.0054381 | 209.9 | 0.0054381 | 209.9 | 0 | 0 | 0.0204 | 2025-07-04 03:41:10 | 0.0021467
3811 | 1 | CC Chg | 10.4972 | 10.5228 | 0.00051818 | 4.1429 | 0.0054396 | 209.96 | 0.0054396 | 209.96 | 0 | 0 | 0.020406 | 2025-07-04 03:41:20 | 0.0021468
3812 | 1 | CC Chg | 10.5 | 10.5256 | 0.00051819 | 4.1431 | 0.005441 | 210.01 | 0.005441 | 210.01 | 0 | 0 | 0.020412 | 2025-07-04 03:41:30 | 0.0021469
3813 | 1 | CC Chg | 10.5028 | 10.5283 | 0.00051818 | 4.1433 | 0.0054424 | 210.07 | 0.0054424 | 210.07 | 0 | 0 | 0.020418 | 2025-07-04 03:41:40 | 0.002147
3814 | 1 | CC Chg | 10.5056 | 10.5311 | 0.00051818 | 4.1436 | 0.0054439 | 210.12 | 0.0054439 | 210.12 | 0 | 0 | 0.020424 | 2025-07-04 03:41:50 | 0.0021471
3815 | 1 | CC Chg | 10.5083 | 10.5339 | 0.00051818 | 4.1437 | 0.0054453 | 210.18 | 0.0054453 | 210.18 | 0 | 0 | 0.02043 | 2025-07-04 03:42:00 | 0.0021472
3816 | 1 | CC Chg | 10.5111 | 10.5367 | 0.00051816 | 4.1439 | 0.0054468 | 210.23 | 0.0054468 | 210.23 | 0 | 0 | 0.020436 | 2025-07-04 03:42:10 | 0.0021472
3817 | 1 | CC Chg | 10.5139 | 10.5394 | 0.00051819 | 4.1442 | 0.0054482 | 210.29 | 0.0054482 | 210.29 | 0 | 0 | 0.020442 | 2025-07-04 03:42:20 | 0.0021475
3818 | 1 | CC Chg | 10.5167 | 10.5422 | 0.00051817 | 4.1443 | 0.0054496 | 210.35 | 0.0054496 | 210.35 | 0 | 0 | 0.020448 | 2025-07-04 03:42:30 | 0.0021474
3819 | 1 | CC Chg | 10.5194 | 10.545 | 0.00051817 | 4.1446 | 0.0054511 | 210.4 | 0.0054511 | 210.4 | 0 | 0 | 0.020454 | 2025-07-04 03:42:40 | 0.0021476
3820 | 1 | CC Chg | 10.5222 | 10.5478 | 0.00051817 | 4.1447 | 0.0054525 | 210.46 | 0.0054525 | 210.46 | 0 | 0 | 0.02046 | 2025-07-04 03:42:50 | 0.0021477
3821 | 1 | CC Chg | 10.525 | 10.5506 | 0.00051818 | 4.145 | 0.0054539 | 210.51 | 0.0054539 | 210.51 | 0 | 0 | 0.020466 | 2025-07-04 03:43:00 | 0.0021479
3822 | 1 | CC Chg | 10.5278 | 10.5533 | 0.00051818 | 4.1452 | 0.0054554 | 210.57 | 0.0054554 | 210.57 | 0 | 0 | 0.020472 | 2025-07-04 03:43:10 | 0.002148
3823 | 1 | CC Chg | 10.5306 | 10.5561 | 0.00051819 | 4.1454 | 0.0054568 | 210.62 | 0.0054568 | 210.62 | 0 | 0 | 0.020478 | 2025-07-04 03:43:20 | 0.0021481
3824 | 1 | CC Chg | 10.5333 | 10.5589 | 0.00051818 | 4.1455 | 0.0054583 | 210.68 | 0.0054583 | 210.68 | 0 | 0 | 0.020484 | 2025-07-04 03:43:30 | 0.0021481
3825 | 1 | CC Chg | 10.5361 | 10.5617 | 0.00051818 | 4.1458 | 0.0054597 | 210.73 | 0.0054597 | 210.73 | 0 | 0 | 0.02049 | 2025-07-04 03:43:40 | 0.0021483
3826 | 1 | CC Chg | 10.5389 | 10.5644 | 0.00051818 | 4.1459 | 0.0054611 | 210.79 | 0.0054611 | 210.79 | 0 | 0 | 0.020496 | 2025-07-04 03:43:50 | 0.0021483
3827 | 1 | CC Chg | 10.5417 | 10.5672 | 0.00051817 | 4.1461 | 0.0054626 | 210.85 | 0.0054626 | 210.85 | 0 | 0 | 0.020502 | 2025-07-04 03:44:00 | 0.0021484
3828 | 1 | CC Chg | 10.5444 | 10.57 | 0.00051818 | 4.1464 | 0.005464 | 210.9 | 0.005464 | 210.9 | 0 | 0 | 0.020508 | 2025-07-04 03:44:10 | 0.0021486
3829 | 1 | CC Chg | 10.5472 | 10.5728 | 0.00051818 | 4.1465 | 0.0054655 | 210.96 | 0.0054655 | 210.96 | 0 | 0 | 0.020514 | 2025-07-04 03:44:20 | 0.0021486
3830 | 1 | CC Chg | 10.55 | 10.5756 | 0.00051818 | 4.1468 | 0.0054669 | 211.01 | 0.0054669 | 211.01 | 0 | 0 | 0.02052 | 2025-07-04 03:44:30 | 0.0021488
3831 | 1 | CC Chg | 10.5528 | 10.5783 | 0.00051818 | 4.1469 | 0.0054683 | 211.07 | 0.0054683 | 211.07 | 0 | 0 | 0.020526 | 2025-07-04 03:44:40 | 0.0021488
3832 | 1 | CC Chg | 10.5556 | 10.5811 | 0.00051818 | 4.1471 | 0.0054698 | 211.12 | 0.0054698 | 211.12 | 0 | 0 | 0.020532 | 2025-07-04 03:44:50 | 0.0021489
3833 | 1 | CC Chg | 10.5583 | 10.5839 | 0.00051817 | 4.1473 | 0.0054712 | 211.18 | 0.0054712 | 211.18 | 0 | 0 | 0.020538 | 2025-07-04 03:45:00 | 0.002149
3834 | 1 | CC Chg | 10.5611 | 10.5867 | 0.00051819 | 4.1476 | 0.0054727 | 211.23 | 0.0054727 | 211.23 | 0 | 0 | 0.020544 | 2025-07-04 03:45:10 | 0.0021492
3835 | 1 | CC Chg | 10.5639 | 10.5894 | 0.00051819 | 4.1477 | 0.0054741 | 211.29 | 0.0054741 | 211.29 | 0 | 0 | 0.02055 | 2025-07-04 03:45:20 | 0.0021493
3836 | 1 | CC Chg | 10.5667 | 10.5922 | 0.00051819 | 4.148 | 0.0054755 | 211.35 | 0.0054755 | 211.35 | 0 | 0 | 0.020556 | 2025-07-04 03:45:30 | 0.0021494
3837 | 1 | CC Chg | 10.5694 | 10.595 | 0.00051818 | 4.1481 | 0.005477 | 211.4 | 0.005477 | 211.4 | 0 | 0 | 0.020562 | 2025-07-04 03:45:40 | 0.0021495
3838 | 1 | CC Chg | 10.5722 | 10.5978 | 0.00051817 | 4.1483 | 0.0054784 | 211.46 | 0.0054784 | 211.46 | 0 | 0 | 0.020568 | 2025-07-04 03:45:50 | 0.0021495
3839 | 1 | CC Chg | 10.575 | 10.6006 | 0.00051818 | 4.1486 | 0.0054799 | 211.51 | 0.0054799 | 211.51 | 0 | 0 | 0.020574 | 2025-07-04 03:46:00 | 0.0021497
3840 | 1 | CC Chg | 10.5778 | 10.6033 | 0.00051818 | 4.1488 | 0.0054813 | 211.57 | 0.0054813 | 211.57 | 0 | 0 | 0.02058 | 2025-07-04 03:46:10 | 0.0021498
3841 | 1 | CC Chg | 10.5806 | 10.6061 | 0.00051818 | 4.149 | 0.0054827 | 211.62 | 0.0054827 | 211.62 | 0 | 0 | 0.020585 | 2025-07-04 03:46:20 | 0.0021499
3842 | 1 | CC Chg | 10.5833 | 10.6089 | 0.00051817 | 4.1491 | 0.0054842 | 211.68 | 0.0054842 | 211.68 | 0 | 0 | 0.020591 | 2025-07-04 03:46:30 | 0.0021499
3843 | 1 | CC Chg | 10.5861 | 10.6117 | 0.00051818 | 4.1493 | 0.0054856 | 211.73 | 0.0054856 | 211.73 | 0 | 0 | 0.020597 | 2025-07-04 03:46:40 | 0.0021501
3844 | 1 | CC Chg | 10.5889 | 10.6144 | 0.00051818 | 4.1495 | 0.0054871 | 211.79 | 0.0054871 | 211.79 | 0 | 0 | 0.020603 | 2025-07-04 03:46:50 | 0.0021502
3845 | 1 | CC Chg | 10.5917 | 10.6172 | 0.00051817 | 4.1498 | 0.0054885 | 211.85 | 0.0054885 | 211.85 | 0 | 0 | 0.020609 | 2025-07-04 03:47:00 | 0.0021503
3846 | 1 | CC Chg | 10.5944 | 10.62 | 0.00051818 | 4.1501 | 0.0054899 | 211.9 | 0.0054899 | 211.9 | 0 | 0 | 0.020615 | 2025-07-04 03:47:10 | 0.0021505
3847 | 1 | CC Chg | 10.5972 | 10.6228 | 0.00051818 | 4.1502 | 0.0054914 | 211.96 | 0.0054914 | 211.96 | 0 | 0 | 0.020621 | 2025-07-04 03:47:20 | 0.0021506
3848 | 1 | CC Chg | 10.6 | 10.6256 | 0.00051818 | 4.1504 | 0.0054928 | 212.01 | 0.0054928 | 212.01 | 0 | 0 | 0.020627 | 2025-07-04 03:47:30 | 0.0021507
3849 | 1 | CC Chg | 10.6028 | 10.6283 | 0.00051818 | 4.1507 | 0.0054943 | 212.07 | 0.0054943 | 212.07 | 0 | 0 | 0.020633 | 2025-07-04 03:47:40 | 0.0021508
3850 | 1 | CC Chg | 10.6056 | 10.6311 | 0.00051819 | 4.1508 | 0.0054957 | 212.12 | 0.0054957 | 212.12 | 0 | 0 | 0.020639 | 2025-07-04 03:47:50 | 0.0021509
3851 | 1 | CC Chg | 10.6083 | 10.6339 | 0.00051818 | 4.151 | 0.0054971 | 212.18 | 0.0054971 | 212.18 | 0 | 0 | 0.020645 | 2025-07-04 03:48:00 | 0.002151
3852 | 1 | CC Chg | 10.6111 | 10.6367 | 0.00051818 | 4.1512 | 0.0054986 | 212.23 | 0.0054986 | 212.23 | 0 | 0 | 0.020651 | 2025-07-04 03:48:10 | 0.0021511
3853 | 1 | CC Chg | 10.6139 | 10.6394 | 0.00051818 | 4.1514 | 0.0055 | 212.29 | 0.0055 | 212.29 | 0 | 0 | 0.020657 | 2025-07-04 03:48:20 | 0.0021512
3854 | 1 | CC Chg | 10.6167 | 10.6422 | 0.00051818 | 4.1516 | 0.0055014 | 212.35 | 0.0055014 | 212.35 | 0 | 0 | 0.020663 | 2025-07-04 03:48:30 | 0.0021513
3855 | 1 | CC Chg | 10.6194 | 10.645 | 0.00051818 | 4.1518 | 0.0055029 | 212.4 | 0.0055029 | 212.4 | 0 | 0 | 0.020669 | 2025-07-04 03:48:40 | 0.0021514
3856 | 1 | CC Chg | 10.6222 | 10.6478 | 0.00051818 | 4.152 | 0.0055043 | 212.46 | 0.0055043 | 212.46 | 0 | 0 | 0.020675 | 2025-07-04 03:48:50 | 0.0021515
3857 | 1 | CC Chg | 10.625 | 10.6506 | 0.00051818 | 4.1522 | 0.0055058 | 212.51 | 0.0055058 | 212.51 | 0 | 0 | 0.020681 | 2025-07-04 03:49:00 | 0.0021516
3858 | 1 | CC Chg | 10.6278 | 10.6533 | 0.00051817 | 4.1524 | 0.0055072 | 212.57 | 0.0055072 | 212.57 | 0 | 0 | 0.020687 | 2025-07-04 03:49:10 | 0.0021517
3859 | 1 | CC Chg | 10.6306 | 10.6561 | 0.00051818 | 4.1526 | 0.0055087 | 212.62 | 0.0055087 | 212.62 | 0 | 0 | 0.020693 | 2025-07-04 03:49:20 | 0.0021518
3860 | 1 | CC Chg | 10.6333 | 10.6589 | 0.00051819 | 4.1528 | 0.0055101 | 212.68 | 0.0055101 | 212.68 | 0 | 0 | 0.020699 | 2025-07-04 03:49:30 | 0.0021519
3861 | 1 | CC Chg | 10.6361 | 10.6617 | 0.00051818 | 4.153 | 0.0055115 | 212.73 | 0.0055115 | 212.73 | 0 | 0 | 0.020705 | 2025-07-04 03:49:40 | 0.002152
3862 | 1 | CC Chg | 10.6389 | 10.6644 | 0.00051818 | 4.1533 | 0.005513 | 212.79 | 0.005513 | 212.79 | 0 | 0 | 0.020711 | 2025-07-04 03:49:50 | 0.0021522
3863 | 1 | CC Chg | 10.6417 | 10.6672 | 0.00051819 | 4.1534 | 0.0055144 | 212.85 | 0.0055144 | 212.85 | 0 | 0 | 0.020717 | 2025-07-04 03:50:00 | 0.0021523
3864 | 1 | CC Chg | 10.6444 | 10.67 | 0.00051818 | 4.1537 | 0.0055158 | 212.9 | 0.0055158 | 212.9 | 0 | 0 | 0.020723 | 2025-07-04 03:50:10 | 0.0021524
3865 | 1 | CC Chg | 10.6472 | 10.6728 | 0.00051818 | 4.1538 | 0.0055173 | 212.96 | 0.0055173 | 212.96 | 0 | 0 | 0.020729 | 2025-07-04 03:50:20 | 0.0021524
3866 | 1 | CC Chg | 10.65 | 10.6756 | 0.00051818 | 4.1541 | 0.0055187 | 213.01 | 0.0055187 | 213.01 | 0 | 0 | 0.020735 | 2025-07-04 03:50:30 | 0.0021526
3867 | 1 | CC Chg | 10.6528 | 10.6783 | 0.00051818 | 4.1543 | 0.0055202 | 213.07 | 0.0055202 | 213.07 | 0 | 0 | 0.020741 | 2025-07-04 03:50:40 | 0.0021527
3868 | 1 | CC Chg | 10.6556 | 10.6811 | 0.00051819 | 4.1545 | 0.0055216 | 213.12 | 0.0055216 | 213.12 | 0 | 0 | 0.020747 | 2025-07-04 03:50:50 | 0.0021528
3869 | 1 | CC Chg | 10.6583 | 10.6839 | 0.00051817 | 4.1547 | 0.005523 | 213.18 | 0.005523 | 213.18 | 0 | 0 | 0.020753 | 2025-07-04 03:51:00 | 0.0021528
3870 | 1 | CC Chg | 10.6611 | 10.6867 | 0.00051818 | 4.1548 | 0.0055245 | 213.23 | 0.0055245 | 213.23 | 0 | 0 | 0.020759 | 2025-07-04 03:51:10 | 0.0021529
3871 | 1 | CC Chg | 10.6639 | 10.6894 | 0.00051818 | 4.1551 | 0.0055259 | 213.29 | 0.0055259 | 213.29 | 0 | 0 | 0.020765 | 2025-07-04 03:51:20 | 0.0021531
3872 | 1 | CC Chg | 10.6667 | 10.6922 | 0.00051819 | 4.1553 | 0.0055274 | 213.35 | 0.0055274 | 213.35 | 0 | 0 | 0.020771 | 2025-07-04 03:51:30 | 0.0021532
3873 | 1 | CC Chg | 10.6694 | 10.695 | 0.00051818 | 4.1555 | 0.0055288 | 213.4 | 0.0055288 | 213.4 | 0 | 0 | 0.020777 | 2025-07-04 03:51:40 | 0.0021533
3874 | 1 | CC Chg | 10.6722 | 10.6978 | 0.00051818 | 4.1557 | 0.0055302 | 213.46 | 0.0055302 | 213.46 | 0 | 0 | 0.020783 | 2025-07-04 03:51:50 | 0.0021534
3875 | 1 | CC Chg | 10.675 | 10.7006 | 0.00051819 | 4.1559 | 0.0055317 | 213.51 | 0.0055317 | 213.51 | 0 | 0 | 0.020789 | 2025-07-04 03:52:00 | 0.0021536
3876 | 1 | CC Chg | 10.6778 | 10.7033 | 0.00051818 | 4.1561 | 0.0055331 | 213.57 | 0.0055331 | 213.57 | 0 | 0 | 0.020795 | 2025-07-04 03:52:10 | 0.0021536
3877 | 1 | CC Chg | 10.6806 | 10.7061 | 0.00051817 | 4.1563 | 0.0055346 | 213.62 | 0.0055346 | 213.62 | 0 | 0 | 0.020801 | 2025-07-04 03:52:20 | 0.0021537
3878 | 1 | CC Chg | 10.6833 | 10.7089 | 0.00051817 | 4.1565 | 0.005536 | 213.68 | 0.005536 | 213.68 | 0 | 0 | 0.020807 | 2025-07-04 03:52:30 | 0.0021538
3879 | 1 | CC Chg | 10.6861 | 10.7117 | 0.00051818 | 4.1567 | 0.0055374 | 213.73 | 0.0055374 | 213.73 | 0 | 0 | 0.020813 | 2025-07-04 03:52:40 | 0.0021539
3880 | 1 | CC Chg | 10.6889 | 10.7144 | 0.00051818 | 4.157 | 0.0055389 | 213.79 | 0.0055389 | 213.79 | 0 | 0 | 0.020819 | 2025-07-04 03:52:50 | 0.0021541
3881 | 1 | CC Chg | 10.6917 | 10.7172 | 0.00051818 | 4.1571 | 0.0055403 | 213.85 | 0.0055403 | 213.85 | 0 | 0 | 0.020825 | 2025-07-04 03:53:00 | 0.0021541
3882 | 1 | CC Chg | 10.6944 | 10.72 | 0.00051819 | 4.1574 | 0.0055417 | 213.9 | 0.0055417 | 213.9 | 0 | 0 | 0.020831 | 2025-07-04 03:53:10 | 0.0021543
3883 | 1 | CC Chg | 10.6972 | 10.7228 | 0.00051818 | 4.1576 | 0.0055432 | 213.96 | 0.0055432 | 213.96 | 0 | 0 | 0.020837 | 2025-07-04 03:53:20 | 0.0021544
3884 | 1 | CC Chg | 10.7 | 10.7256 | 0.00051818 | 4.1578 | 0.0055446 | 214.01 | 0.0055446 | 214.01 | 0 | 0 | 0.020843 | 2025-07-04 03:53:30 | 0.0021545
3885 | 1 | CC Chg | 10.7028 | 10.7283 | 0.00051818 | 4.1579 | 0.0055461 | 214.07 | 0.0055461 | 214.07 | 0 | 0 | 0.020849 | 2025-07-04 03:53:40 | 0.0021545
3886 | 1 | CC Chg | 10.7056 | 10.7311 | 0.00051818 | 4.1582 | 0.0055475 | 214.12 | 0.0055475 | 214.12 | 0 | 0 | 0.020855 | 2025-07-04 03:53:50 | 0.0021547
3887 | 1 | CC Chg | 10.7083 | 10.7339 | 0.00051818 | 4.1583 | 0.005549 | 214.18 | 0.005549 | 214.18 | 0 | 0 | 0.020861 | 2025-07-04 03:54:00 | 0.0021547
3888 | 1 | CC Chg | 10.7111 | 10.7367 | 0.00051817 | 4.1586 | 0.0055504 | 214.23 | 0.0055504 | 214.23 | 0 | 0 | 0.020866 | 2025-07-04 03:54:10 | 0.0021549
3889 | 1 | CC Chg | 10.7139 | 10.7394 | 0.00051818 | 4.1588 | 0.0055518 | 214.29 | 0.0055518 | 214.29 | 0 | 0 | 0.020872 | 2025-07-04 03:54:20 | 0.002155
3890 | 1 | CC Chg | 10.7167 | 10.7422 | 0.00051818 | 4.159 | 0.0055533 | 214.35 | 0.0055533 | 214.35 | 0 | 0 | 0.020878 | 2025-07-04 03:54:30 | 0.0021551
3891 | 1 | CC Chg | 10.7194 | 10.745 | 0.00051817 | 4.1592 | 0.0055547 | 214.4 | 0.0055547 | 214.4 | 0 | 0 | 0.020884 | 2025-07-04 03:54:40 | 0.0021552
3892 | 1 | CC Chg | 10.7222 | 10.7478 | 0.00051817 | 4.1594 | 0.0055562 | 214.46 | 0.0055562 | 214.46 | 0 | 0 | 0.02089 | 2025-07-04 03:54:50 | 0.0021553
3893 | 1 | CC Chg | 10.725 | 10.7506 | 0.00051819 | 4.1595 | 0.0055576 | 214.51 | 0.0055576 | 214.51 | 0 | 0 | 0.020896 | 2025-07-04 03:55:00 | 0.0021554
3894 | 1 | CC Chg | 10.7278 | 10.7533 | 0.00051818 | 4.1598 | 0.005559 | 214.57 | 0.005559 | 214.57 | 0 | 0 | 0.020902 | 2025-07-04 03:55:10 | 0.0021555
3895 | 1 | CC Chg | 10.7306 | 10.7561 | 0.00051817 | 4.16 | 0.0055605 | 214.62 | 0.0055605 | 214.62 | 0 | 0 | 0.020908 | 2025-07-04 03:55:20 | 0.0021556
3896 | 1 | CC Chg | 10.7333 | 10.7589 | 0.00051818 | 4.1602 | 0.0055619 | 214.68 | 0.0055619 | 214.68 | 0 | 0 | 0.020914 | 2025-07-04 03:55:30 | 0.0021557
3897 | 1 | CC Chg | 10.7361 | 10.7617 | 0.00051819 | 4.1604 | 0.0055633 | 214.73 | 0.0055633 | 214.73 | 0 | 0 | 0.02092 | 2025-07-04 03:55:40 | 0.0021559
3898 | 1 | CC Chg | 10.7389 | 10.7644 | 0.00051817 | 4.1606 | 0.0055648 | 214.79 | 0.0055648 | 214.79 | 0 | 0 | 0.020926 | 2025-07-04 03:55:50 | 0.0021559
3899 | 1 | CC Chg | 10.7417 | 10.7672 | 0.00051818 | 4.1608 | 0.0055662 | 214.85 | 0.0055662 | 214.85 | 0 | 0 | 0.020932 | 2025-07-04 03:56:00 | 0.002156
3900 | 1 | CC Chg | 10.7444 | 10.77 | 0.00051818 | 4.161 | 0.0055677 | 214.9 | 0.0055677 | 214.9 | 0 | 0 | 0.020938 | 2025-07-04 03:56:10 | 0.0021561
3901 | 1 | CC Chg | 10.7472 | 10.7728 | 0.00051819 | 4.1612 | 0.0055691 | 214.96 | 0.0055691 | 214.96 | 0 | 0 | 0.020944 | 2025-07-04 03:56:20 | 0.0021563
3902 | 1 | CC Chg | 10.75 | 10.7756 | 0.00051817 | 4.1615 | 0.0055705 | 215.01 | 0.0055705 | 215.01 | 0 | 0 | 0.02095 | 2025-07-04 03:56:30 | 0.0021564
3903 | 1 | CC Chg | 10.7528 | 10.7783 | 0.00051818 | 4.1616 | 0.005572 | 215.07 | 0.005572 | 215.07 | 0 | 0 | 0.020956 | 2025-07-04 03:56:40 | 0.0021565
3904 | 1 | CC Chg | 10.7556 | 10.7811 | 0.00051818 | 4.1618 | 0.0055734 | 215.12 | 0.0055734 | 215.12 | 0 | 0 | 0.020962 | 2025-07-04 03:56:50 | 0.0021566
3905 | 1 | CC Chg | 10.7583 | 10.7839 | 0.00051818 | 4.1621 | 0.0055749 | 215.18 | 0.0055749 | 215.18 | 0 | 0 | 0.020968 | 2025-07-04 03:57:00 | 0.0021567
3906 | 1 | CC Chg | 10.7611 | 10.7867 | 0.00051819 | 4.1622 | 0.0055763 | 215.23 | 0.0055763 | 215.23 | 0 | 0 | 0.020974 | 2025-07-04 03:57:10 | 0.0021568
3907 | 1 | CC Chg | 10.7639 | 10.7894 | 0.00051818 | 4.1624 | 0.0055777 | 215.29 | 0.0055777 | 215.29 | 0 | 0 | 0.02098 | 2025-07-04 03:57:20 | 0.0021569
3908 | 1 | CC Chg | 10.7667 | 10.7922 | 0.00051818 | 4.1628 | 0.0055792 | 215.35 | 0.0055792 | 215.35 | 0 | 0 | 0.020986 | 2025-07-04 03:57:30 | 0.0021571
3909 | 1 | CC Chg | 10.7694 | 10.795 | 0.00051817 | 4.1629 | 0.0055806 | 215.4 | 0.0055806 | 215.4 | 0 | 0 | 0.020992 | 2025-07-04 03:57:40 | 0.0021571
3910 | 1 | CC Chg | 10.7722 | 10.7978 | 0.00051818 | 4.1631 | 0.005582 | 215.46 | 0.005582 | 215.46 | 0 | 0 | 0.020998 | 2025-07-04 03:57:50 | 0.0021572
3911 | 1 | CC Chg | 10.775 | 10.8006 | 0.00051817 | 4.1633 | 0.0055835 | 215.51 | 0.0055835 | 215.51 | 0 | 0 | 0.021004 | 2025-07-04 03:58:00 | 0.0021573
3912 | 1 | CC Chg | 10.7778 | 10.8033 | 0.00051818 | 4.1636 | 0.0055849 | 215.57 | 0.0055849 | 215.57 | 0 | 0 | 0.02101 | 2025-07-04 03:58:10 | 0.0021575
3913 | 1 | CC Chg | 10.7806 | 10.8061 | 0.00051819 | 4.1637 | 0.0055864 | 215.62 | 0.0055864 | 215.62 | 0 | 0 | 0.021016 | 2025-07-04 03:58:20 | 0.0021576
3914 | 1 | CC Chg | 10.7833 | 10.8089 | 0.00051818 | 4.1639 | 0.0055878 | 215.68 | 0.0055878 | 215.68 | 0 | 0 | 0.021022 | 2025-07-04 03:58:30 | 0.0021577
3915 | 1 | CC Chg | 10.7861 | 10.8117 | 0.00051818 | 4.1642 | 0.0055892 | 215.73 | 0.0055892 | 215.73 | 0 | 0 | 0.021028 | 2025-07-04 03:58:40 | 0.0021578
3916 | 1 | CC Chg | 10.7889 | 10.8144 | 0.00051818 | 4.1643 | 0.0055907 | 215.79 | 0.0055907 | 215.79 | 0 | 0 | 0.021034 | 2025-07-04 03:58:50 | 0.0021579
3917 | 1 | CC Chg | 10.7917 | 10.8172 | 0.00051818 | 4.1645 | 0.0055921 | 215.85 | 0.0055921 | 215.85 | 0 | 0 | 0.02104 | 2025-07-04 03:59:00 | 0.002158
3918 | 1 | CC Chg | 10.7944 | 10.82 | 0.00051818 | 4.1647 | 0.0055936 | 215.9 | 0.0055936 | 215.9 | 0 | 0 | 0.021046 | 2025-07-04 03:59:10 | 0.0021581
3919 | 1 | CC Chg | 10.7972 | 10.8228 | 0.00051818 | 4.165 | 0.005595 | 215.96 | 0.005595 | 215.96 | 0 | 0 | 0.021052 | 2025-07-04 03:59:20 | 0.0021582
3920 | 1 | CC Chg | 10.8 | 10.8256 | 0.00051818 | 4.1651 | 0.0055965 | 216.01 | 0.0055965 | 216.01 | 0 | 0 | 0.021058 | 2025-07-04 03:59:30 | 0.0021583
3921 | 1 | CC Chg | 10.8028 | 10.8283 | 0.00051817 | 4.1654 | 0.0055979 | 216.07 | 0.0055979 | 216.07 | 0 | 0 | 0.021064 | 2025-07-04 03:59:40 | 0.0021584
3922 | 1 | CC Chg | 10.8056 | 10.8311 | 0.00051819 | 4.1655 | 0.0055993 | 216.12 | 0.0055993 | 216.12 | 0 | 0 | 0.02107 | 2025-07-04 03:59:50 | 0.0021585
3923 | 1 | CC Chg | 10.8083 | 10.8339 | 0.00051818 | 4.1658 | 0.0056008 | 216.18 | 0.0056008 | 216.18 | 0 | 0 | 0.021076 | 2025-07-04 04:00:00 | 0.0021586
3924 | 1 | CC Chg | 10.8111 | 10.8367 | 0.00051818 | 4.166 | 0.0056022 | 216.23 | 0.0056022 | 216.23 | 0 | 0 | 0.021082 | 2025-07-04 04:00:10 | 0.0021587
3925 | 1 | CC Chg | 10.8139 | 10.8394 | 0.00051819 | 4.1661 | 0.0056036 | 216.29 | 0.0056036 | 216.29 | 0 | 0 | 0.021088 | 2025-07-04 04:00:20 | 0.0021588
3926 | 1 | CC Chg | 10.8167 | 10.8422 | 0.00051819 | 4.1664 | 0.0056051 | 216.35 | 0.0056051 | 216.35 | 0 | 0 | 0.021094 | 2025-07-04 04:00:30 | 0.002159
3927 | 1 | CC Chg | 10.8194 | 10.845 | 0.00051818 | 4.1665 | 0.0056065 | 216.4 | 0.0056065 | 216.4 | 0 | 0 | 0.0211 | 2025-07-04 04:00:40 | 0.002159
3928 | 1 | CC Chg | 10.8222 | 10.8478 | 0.00051819 | 4.1667 | 0.005608 | 216.46 | 0.005608 | 216.46 | 0 | 0 | 0.021106 | 2025-07-04 04:00:50 | 0.0021591
3929 | 1 | CC Chg | 10.825 | 10.8506 | 0.00051819 | 4.167 | 0.0056094 | 216.51 | 0.0056094 | 216.51 | 0 | 0 | 0.021112 | 2025-07-04 04:01:00 | 0.0021593
3930 | 1 | CC Chg | 10.8278 | 10.8533 | 0.00051818 | 4.1671 | 0.0056108 | 216.57 | 0.0056108 | 216.57 | 0 | 0 | 0.021118 | 2025-07-04 04:01:10 | 0.0021593
3931 | 1 | CC Chg | 10.8306 | 10.8561 | 0.00051819 | 4.1674 | 0.0056123 | 216.62 | 0.0056123 | 216.62 | 0 | 0 | 0.021124 | 2025-07-04 04:01:20 | 0.0021595
3932 | 1 | CC Chg | 10.8333 | 10.8589 | 0.00051818 | 4.1676 | 0.0056137 | 216.68 | 0.0056137 | 216.68 | 0 | 0 | 0.02113 | 2025-07-04 04:01:30 | 0.0021596
3933 | 1 | CC Chg | 10.8361 | 10.8617 | 0.00051819 | 4.1677 | 0.0056152 | 216.73 | 0.0056152 | 216.73 | 0 | 0 | 0.021136 | 2025-07-04 04:01:40 | 0.0021597
3934 | 1 | CC Chg | 10.8389 | 10.8644 | 0.00051818 | 4.1679 | 0.0056166 | 216.79 | 0.0056166 | 216.79 | 0 | 0 | 0.021142 | 2025-07-04 04:01:50 | 0.0021597
3935 | 1 | CC Chg | 10.8417 | 10.8672 | 0.00051819 | 4.1681 | 0.005618 | 216.85 | 0.005618 | 216.85 | 0 | 0 | 0.021148 | 2025-07-04 04:02:00 | 0.0021599
3936 | 1 | CC Chg | 10.8444 | 10.87 | 0.00051818 | 4.1683 | 0.0056195 | 216.9 | 0.0056195 | 216.9 | 0 | 0 | 0.021154 | 2025-07-04 04:02:10 | 0.0021599
3937 | 1 | CC Chg | 10.8472 | 10.8728 | 0.00051819 | 4.1685 | 0.0056209 | 216.96 | 0.0056209 | 216.96 | 0 | 0 | 0.02116 | 2025-07-04 04:02:20 | 0.0021601
3938 | 1 | CC Chg | 10.85 | 10.8756 | 0.00051819 | 4.1688 | 0.0056224 | 217.01 | 0.0056224 | 217.01 | 0 | 0 | 0.021166 | 2025-07-04 04:02:30 | 0.0021602
3939 | 1 | CC Chg | 10.8528 | 10.8783 | 0.00051819 | 4.169 | 0.0056238 | 217.07 | 0.0056238 | 217.07 | 0 | 0 | 0.021172 | 2025-07-04 04:02:40 | 0.0021603
3940 | 1 | CC Chg | 10.8556 | 10.8811 | 0.00051819 | 4.1691 | 0.0056252 | 217.12 | 0.0056252 | 217.12 | 0 | 0 | 0.021178 | 2025-07-04 04:02:50 | 0.0021604
3941 | 1 | CC Chg | 10.8583 | 10.8839 | 0.00051819 | 4.1693 | 0.0056267 | 217.18 | 0.0056267 | 217.18 | 0 | 0 | 0.021184 | 2025-07-04 04:03:00 | 0.0021605
3942 | 1 | CC Chg | 10.8611 | 10.8867 | 0.00051818 | 4.1696 | 0.0056281 | 217.23 | 0.0056281 | 217.23 | 0 | 0 | 0.02119 | 2025-07-04 04:03:10 | 0.0021606
3943 | 1 | CC Chg | 10.8639 | 10.8894 | 0.00051819 | 4.1697 | 0.0056296 | 217.29 | 0.0056296 | 217.29 | 0 | 0 | 0.021196 | 2025-07-04 04:03:20 | 0.0021607
3944 | 1 | CC Chg | 10.8667 | 10.8922 | 0.00051818 | 4.1699 | 0.005631 | 217.35 | 0.005631 | 217.35 | 0 | 0 | 0.021202 | 2025-07-04 04:03:30 | 0.0021608
3945 | 1 | CC Chg | 10.8694 | 10.895 | 0.00051818 | 4.1701 | 0.0056324 | 217.4 | 0.0056324 | 217.4 | 0 | 0 | 0.021208 | 2025-07-04 04:03:40 | 0.0021609
3946 | 1 | CC Chg | 10.8722 | 10.8978 | 0.00051819 | 4.1704 | 0.0056339 | 217.46 | 0.0056339 | 217.46 | 0 | 0 | 0.021214 | 2025-07-04 04:03:50 | 0.0021611
3947 | 1 | CC Chg | 10.875 | 10.9006 | 0.00051818 | 4.1706 | 0.0056353 | 217.51 | 0.0056353 | 217.51 | 0 | 0 | 0.02122 | 2025-07-04 04:04:00 | 0.0021611
3948 | 1 | CC Chg | 10.8778 | 10.9033 | 0.00051818 | 4.1708 | 0.0056368 | 217.57 | 0.0056368 | 217.57 | 0 | 0 | 0.021226 | 2025-07-04 04:04:10 | 0.0021612
3949 | 1 | CC Chg | 10.8806 | 10.9061 | 0.00051819 | 4.1709 | 0.0056382 | 217.62 | 0.0056382 | 217.62 | 0 | 0 | 0.021232 | 2025-07-04 04:04:20 | 0.0021613
3950 | 1 | CC Chg | 10.8833 | 10.9089 | 0.00051819 | 4.1712 | 0.0056396 | 217.68 | 0.0056396 | 217.68 | 0 | 0 | 0.021238 | 2025-07-04 04:04:30 | 0.0021615
3951 | 1 | CC Chg | 10.8861 | 10.9117 | 0.00051819 | 4.1714 | 0.0056411 | 217.73 | 0.0056411 | 217.73 | 0 | 0 | 0.021244 | 2025-07-04 04:04:40 | 0.0021616
3952 | 1 | CC Chg | 10.8889 | 10.9144 | 0.00051819 | 4.1715 | 0.0056425 | 217.79 | 0.0056425 | 217.79 | 0 | 0 | 0.02125 | 2025-07-04 04:04:50 | 0.0021616
3953 | 1 | CC Chg | 10.8917 | 10.9172 | 0.00051818 | 4.1718 | 0.005644 | 217.85 | 0.005644 | 217.85 | 0 | 0 | 0.021256 | 2025-07-04 04:05:00 | 0.0021617
3954 | 1 | CC Chg | 10.8944 | 10.92 | 0.00051818 | 4.172 | 0.0056454 | 217.9 | 0.0056454 | 217.9 | 0 | 0 | 0.021262 | 2025-07-04 04:05:10 | 0.0021618
3955 | 1 | CC Chg | 10.8972 | 10.9228 | 0.00051818 | 4.1722 | 0.0056468 | 217.96 | 0.0056468 | 217.96 | 0 | 0 | 0.021268 | 2025-07-04 04:05:20 | 0.002162
3956 | 1 | CC Chg | 10.9 | 10.9256 | 0.00051818 | 4.1724 | 0.0056483 | 218.01 | 0.0056483 | 218.01 | 0 | 0 | 0.021274 | 2025-07-04 04:05:30 | 0.002162
3957 | 1 | CC Chg | 10.9028 | 10.9283 | 0.00051818 | 4.1726 | 0.0056497 | 218.07 | 0.0056497 | 218.07 | 0 | 0 | 0.02128 | 2025-07-04 04:05:40 | 0.0021622
3958 | 1 | CC Chg | 10.9056 | 10.9311 | 0.00051819 | 4.1728 | 0.0056511 | 218.12 | 0.0056511 | 218.12 | 0 | 0 | 0.021286 | 2025-07-04 04:05:50 | 0.0021623
3959 | 1 | CC Chg | 10.9083 | 10.9339 | 0.00051818 | 4.173 | 0.0056526 | 218.18 | 0.0056526 | 218.18 | 0 | 0 | 0.021292 | 2025-07-04 04:06:00 | 0.0021624
3960 | 1 | CC Chg | 10.9111 | 10.9367 | 0.00051819 | 4.1733 | 0.005654 | 218.23 | 0.005654 | 218.23 | 0 | 0 | 0.021298 | 2025-07-04 04:06:10 | 0.0021626
3961 | 1 | CC Chg | 10.9139 | 10.9394 | 0.00051818 | 4.1735 | 0.0056555 | 218.29 | 0.0056555 | 218.29 | 0 | 0 | 0.021304 | 2025-07-04 04:06:20 | 0.0021626
3962 | 1 | CC Chg | 10.9167 | 10.9422 | 0.00051819 | 4.1737 | 0.0056569 | 218.35 | 0.0056569 | 218.35 | 0 | 0 | 0.02131 | 2025-07-04 04:06:30 | 0.0021628
3963 | 1 | CC Chg | 10.9194 | 10.945 | 0.00051818 | 4.1739 | 0.0056583 | 218.4 | 0.0056583 | 218.4 | 0 | 0 | 0.021316 | 2025-07-04 04:06:40 | 0.0021628
3964 | 1 | CC Chg | 10.9222 | 10.9478 | 0.00051818 | 4.174 | 0.0056598 | 218.46 | 0.0056598 | 218.46 | 0 | 0 | 0.021322 | 2025-07-04 04:06:50 | 0.0021629
3965 | 1 | CC Chg | 10.925 | 10.9506 | 0.00051819 | 4.1743 | 0.0056612 | 218.51 | 0.0056612 | 218.51 | 0 | 0 | 0.021328 | 2025-07-04 04:07:00 | 0.0021631
3966 | 1 | CC Chg | 10.9278 | 10.9533 | 0.00051818 | 4.1745 | 0.0056627 | 218.57 | 0.0056627 | 218.57 | 0 | 0 | 0.021334 | 2025-07-04 04:07:10 | 0.0021631
3967 | 1 | CC Chg | 10.9306 | 10.9561 | 0.00051819 | 4.1748 | 0.0056641 | 218.62 | 0.0056641 | 218.62 | 0 | 0 | 0.02134 | 2025-07-04 04:07:20 | 0.0021633
3968 | 1 | CC Chg | 10.9333 | 10.9589 | 0.00051819 | 4.1749 | 0.0056655 | 218.68 | 0.0056655 | 218.68 | 0 | 0 | 0.021346 | 2025-07-04 04:07:30 | 0.0021634
3969 | 1 | CC Chg | 10.9361 | 10.9617 | 0.00051819 | 4.1751 | 0.005667 | 218.73 | 0.005667 | 218.73 | 0 | 0 | 0.021352 | 2025-07-04 04:07:40 | 0.0021635
3970 | 1 | CC Chg | 10.9389 | 10.9644 | 0.00051818 | 4.1753 | 0.0056684 | 218.79 | 0.0056684 | 218.79 | 0 | 0 | 0.021358 | 2025-07-04 04:07:50 | 0.0021636
3971 | 1 | CC Chg | 10.9417 | 10.9672 | 0.00051819 | 4.1756 | 0.0056699 | 218.85 | 0.0056699 | 218.85 | 0 | 0 | 0.021364 | 2025-07-04 04:08:00 | 0.0021637
3972 | 1 | CC Chg | 10.9444 | 10.97 | 0.00051818 | 4.1757 | 0.0056713 | 218.9 | 0.0056713 | 218.9 | 0 | 0 | 0.02137 | 2025-07-04 04:08:10 | 0.0021638
3973 | 1 | CC Chg | 10.9472 | 10.9728 | 0.00051818 | 4.1759 | 0.0056727 | 218.96 | 0.0056727 | 218.96 | 0 | 0 | 0.021376 | 2025-07-04 04:08:20 | 0.0021639
3974 | 1 | CC Chg | 10.95 | 10.9756 | 0.00051819 | 4.1762 | 0.0056742 | 219.01 | 0.0056742 | 219.01 | 0 | 0 | 0.021382 | 2025-07-04 04:08:30 | 0.0021641
3975 | 1 | CC Chg | 10.9528 | 10.9783 | 0.00051818 | 4.1764 | 0.0056756 | 219.07 | 0.0056756 | 219.07 | 0 | 0 | 0.021388 | 2025-07-04 04:08:40 | 0.0021641
3976 | 1 | CC Chg | 10.9556 | 10.9811 | 0.00051819 | 4.1766 | 0.0056771 | 219.12 | 0.0056771 | 219.12 | 0 | 0 | 0.021394 | 2025-07-04 04:08:50 | 0.0021643
3977 | 1 | CC Chg | 10.9583 | 10.9839 | 0.00051818 | 4.1768 | 0.0056785 | 219.18 | 0.0056785 | 219.18 | 0 | 0 | 0.0214 | 2025-07-04 04:09:00 | 0.0021643
3978 | 1 | CC Chg | 10.9611 | 10.9867 | 0.00051819 | 4.177 | 0.0056799 | 219.23 | 0.0056799 | 219.23 | 0 | 0 | 0.021406 | 2025-07-04 04:09:10 | 0.0021645
3979 | 1 | CC Chg | 10.9639 | 10.9894 | 0.00051817 | 4.1773 | 0.0056814 | 219.29 | 0.0056814 | 219.29 | 0 | 0 | 0.021412 | 2025-07-04 04:09:20 | 0.0021645
3980 | 1 | CC Chg | 10.9667 | 10.9922 | 0.00051819 | 4.1774 | 0.0056828 | 219.35 | 0.0056828 | 219.35 | 0 | 0 | 0.021418 | 2025-07-04 04:09:30 | 0.0021647
3981 | 1 | CC Chg | 10.9694 | 10.995 | 0.00051818 | 4.1776 | 0.0056843 | 219.4 | 0.0056843 | 219.4 | 0 | 0 | 0.021424 | 2025-07-04 04:09:40 | 0.0021648
3982 | 1 | CC Chg | 10.9722 | 10.9978 | 0.00051817 | 4.1779 | 0.0056857 | 219.46 | 0.0056857 | 219.46 | 0 | 0 | 0.02143 | 2025-07-04 04:09:50 | 0.0021649
3983 | 1 | CC Chg | 10.975 | 11.0006 | 0.00051818 | 4.178 | 0.0056871 | 219.51 | 0.0056871 | 219.51 | 0 | 0 | 0.021436 | 2025-07-04 04:10:00 | 0.002165
3984 | 1 | CC Chg | 10.9778 | 11.0033 | 0.00051818 | 4.1783 | 0.0056886 | 219.57 | 0.0056886 | 219.57 | 0 | 0 | 0.021442 | 2025-07-04 04:10:10 | 0.0021651
3985 | 1 | CC Chg | 10.9806 | 11.0061 | 0.00051819 | 4.1785 | 0.00569 | 219.62 | 0.00569 | 219.62 | 0 | 0 | 0.021449 | 2025-07-04 04:10:20 | 0.0021653
3986 | 1 | CC Chg | 10.9833 | 11.0089 | 0.00051818 | 4.1787 | 0.0056914 | 219.68 | 0.0056914 | 219.68 | 0 | 0 | 0.021455 | 2025-07-04 04:10:30 | 0.0021653
3987 | 1 | CC Chg | 10.9861 | 11.0117 | 0.00051819 | 4.1789 | 0.0056929 | 219.73 | 0.0056929 | 219.73 | 0 | 0 | 0.021461 | 2025-07-04 04:10:40 | 0.0021655
3988 | 1 | CC Chg | 10.9889 | 11.0144 | 0.00051818 | 4.1792 | 0.0056943 | 219.79 | 0.0056943 | 219.79 | 0 | 0 | 0.021467 | 2025-07-04 04:10:50 | 0.0021656
3989 | 1 | CC Chg | 10.9917 | 11.0172 | 0.00051819 | 4.1793 | 0.0056958 | 219.85 | 0.0056958 | 219.85 | 0 | 0 | 0.021473 | 2025-07-04 04:11:00 | 0.0021657
3990 | 1 | CC Chg | 10.9944 | 11.02 | 0.00051818 | 4.1795 | 0.0056972 | 219.9 | 0.0056972 | 219.9 | 0 | 0 | 0.021479 | 2025-07-04 04:11:10 | 0.0021657
3991 | 1 | CC Chg | 10.9972 | 11.0228 | 0.00051818 | 4.1797 | 0.0056987 | 219.96 | 0.0056987 | 219.96 | 0 | 0 | 0.021485 | 2025-07-04 04:11:20 | 0.0021658
3992 | 1 | CC Chg | 11 | 11.0256 | 0.00051819 | 4.1799 | 0.0057001 | 220.01 | 0.0057001 | 220.01 | 0 | 0 | 0.021491 | 2025-07-04 04:11:30 | 0.002166
3993 | 1 | CC Chg | 11.0028 | 11.0283 | 0.00051819 | 4.1801 | 0.0057015 | 220.07 | 0.0057015 | 220.07 | 0 | 0 | 0.021497 | 2025-07-04 04:11:40 | 0.0021661
3994 | 1 | CC Chg | 11.0056 | 11.0311 | 0.00051818 | 4.1804 | 0.005703 | 220.12 | 0.005703 | 220.12 | 0 | 0 | 0.021503 | 2025-07-04 04:11:50 | 0.0021662
3995 | 1 | CC Chg | 11.0083 | 11.0339 | 0.00051819 | 4.1806 | 0.0057044 | 220.18 | 0.0057044 | 220.18 | 0 | 0 | 0.021509 | 2025-07-04 04:12:00 | 0.0021664
3996 | 1 | CC Chg | 11.0111 | 11.0367 | 0.00051818 | 4.1808 | 0.0057058 | 220.23 | 0.0057058 | 220.23 | 0 | 0 | 0.021515 | 2025-07-04 04:12:10 | 0.0021664
3997 | 1 | CC Chg | 11.0139 | 11.0394 | 0.00051818 | 4.181 | 0.0057073 | 220.29 | 0.0057073 | 220.29 | 0 | 0 | 0.021521 | 2025-07-04 04:12:20 | 0.0021665
3998 | 1 | CC Chg | 11.0167 | 11.0422 | 0.00051818 | 4.1813 | 0.0057087 | 220.35 | 0.0057087 | 220.35 | 0 | 0 | 0.021527 | 2025-07-04 04:12:30 | 0.0021667
3999 | 1 | CC Chg | 11.0194 | 11.045 | 0.00051819 | 4.1814 | 0.0057102 | 220.4 | 0.0057102 | 220.4 | 0 | 0 | 0.021533 | 2025-07-04 04:12:40 | 0.0021668
4000 | 1 | CC Chg | 11.0222 | 11.0478 | 0.00051818 | 4.1817 | 0.0057116 | 220.46 | 0.0057116 | 220.46 | 0 | 0 | 0.021539 | 2025-07-04 04:12:50 | 0.0021669
4001 | 1 | CC Chg | 11.025 | 11.0506 | 0.00051819 | 4.1819 | 0.005713 | 220.51 | 0.005713 | 220.51 | 0 | 0 | 0.021545 | 2025-07-04 04:13:00 | 0.002167
4002 | 1 | CC Chg | 11.0278 | 11.0533 | 0.00051818 | 4.1821 | 0.0057145 | 220.57 | 0.0057145 | 220.57 | 0 | 0 | 0.021551 | 2025-07-04 04:13:10 | 0.0021671
4003 | 1 | CC Chg | 11.0306 | 11.0561 | 0.00051818 | 4.1823 | 0.0057159 | 220.62 | 0.0057159 | 220.62 | 0 | 0 | 0.021557 | 2025-07-04 04:13:20 | 0.0021672
4004 | 1 | CC Chg | 11.0333 | 11.0589 | 0.00051818 | 4.1825 | 0.0057174 | 220.68 | 0.0057174 | 220.68 | 0 | 0 | 0.021563 | 2025-07-04 04:13:30 | 0.0021673
4005 | 1 | CC Chg | 11.0361 | 11.0617 | 0.00051819 | 4.1827 | 0.0057188 | 220.73 | 0.0057188 | 220.73 | 0 | 0 | 0.021569 | 2025-07-04 04:13:40 | 0.0021674
4006 | 1 | CC Chg | 11.0389 | 11.0644 | 0.00051819 | 4.1829 | 0.0057202 | 220.79 | 0.0057202 | 220.79 | 0 | 0 | 0.021575 | 2025-07-04 04:13:50 | 0.0021675
4007 | 1 | CC Chg | 11.0417 | 11.0672 | 0.00051819 | 4.1832 | 0.0057217 | 220.85 | 0.0057217 | 220.85 | 0 | 0 | 0.021581 | 2025-07-04 04:14:00 | 0.0021677
4008 | 1 | CC Chg | 11.0444 | 11.07 | 0.00051818 | 4.1834 | 0.0057231 | 220.9 | 0.0057231 | 220.9 | 0 | 0 | 0.021587 | 2025-07-04 04:14:10 | 0.0021677
4009 | 1 | CC Chg | 11.0472 | 11.0728 | 0.00051818 | 4.1836 | 0.0057246 | 220.96 | 0.0057246 | 220.96 | 0 | 0 | 0.021593 | 2025-07-04 04:14:20 | 0.0021679
4010 | 1 | CC Chg | 11.05 | 11.0756 | 0.00051818 | 4.1838 | 0.005726 | 221.01 | 0.005726 | 221.01 | 0 | 0 | 0.021599 | 2025-07-04 04:14:30 | 0.002168
4011 | 1 | CC Chg | 11.0528 | 11.0783 | 0.00051817 | 4.184 | 0.0057274 | 221.07 | 0.0057274 | 221.07 | 0 | 0 | 0.021605 | 2025-07-04 04:14:40 | 0.002168
4012 | 1 | CC Chg | 11.0556 | 11.0811 | 0.00051818 | 4.1842 | 0.0057289 | 221.12 | 0.0057289 | 221.12 | 0 | 0 | 0.021611 | 2025-07-04 04:14:50 | 0.0021682
4013 | 1 | CC Chg | 11.0583 | 11.0839 | 0.00051818 | 4.1844 | 0.0057303 | 221.18 | 0.0057303 | 221.18 | 0 | 0 | 0.021617 | 2025-07-04 04:15:00 | 0.0021683
4014 | 1 | CC Chg | 11.0611 | 11.0867 | 0.00051818 | 4.1846 | 0.0057317 | 221.23 | 0.0057317 | 221.23 | 0 | 0 | 0.021623 | 2025-07-04 04:15:10 | 0.0021684
4015 | 1 | CC Chg | 11.0639 | 11.0894 | 0.00051818 | 4.1848 | 0.0057332 | 221.29 | 0.0057332 | 221.29 | 0 | 0 | 0.021629 | 2025-07-04 04:15:20 | 0.0021685
4016 | 1 | CC Chg | 11.0667 | 11.0922 | 0.00051818 | 4.1851 | 0.0057346 | 221.35 | 0.0057346 | 221.35 | 0 | 0 | 0.021635 | 2025-07-04 04:15:30 | 0.0021686
4017 | 1 | CC Chg | 11.0694 | 11.095 | 0.00051818 | 4.1853 | 0.0057361 | 221.4 | 0.0057361 | 221.4 | 0 | 0 | 0.021641 | 2025-07-04 04:15:40 | 0.0021687
4018 | 1 | CC Chg | 11.0722 | 11.0978 | 0.00051818 | 4.1855 | 0.0057375 | 221.46 | 0.0057375 | 221.46 | 0 | 0 | 0.021647 | 2025-07-04 04:15:50 | 0.0021688
4019 | 1 | CC Chg | 11.075 | 11.1006 | 0.00051819 | 4.1858 | 0.0057389 | 221.51 | 0.0057389 | 221.51 | 0 | 0 | 0.021653 | 2025-07-04 04:16:00 | 0.002169
4020 | 1 | CC Chg | 11.0778 | 11.1033 | 0.00051818 | 4.1859 | 0.0057404 | 221.57 | 0.0057404 | 221.57 | 0 | 0 | 0.021659 | 2025-07-04 04:16:10 | 0.0021691
4021 | 1 | CC Chg | 11.0806 | 11.1061 | 0.00051819 | 4.1862 | 0.0057418 | 221.62 | 0.0057418 | 221.62 | 0 | 0 | 0.021665 | 2025-07-04 04:16:20 | 0.0021693
4022 | 1 | CC Chg | 11.0833 | 11.1089 | 0.00051818 | 4.1864 | 0.0057433 | 221.68 | 0.0057433 | 221.68 | 0 | 0 | 0.021671 | 2025-07-04 04:16:30 | 0.0021693
4023 | 1 | CC Chg | 11.0861 | 11.1117 | 0.00051818 | 4.1867 | 0.0057447 | 221.73 | 0.0057447 | 221.73 | 0 | 0 | 0.021677 | 2025-07-04 04:16:40 | 0.0021695
4024 | 1 | CC Chg | 11.0889 | 11.1144 | 0.00051818 | 4.1869 | 0.0057462 | 221.79 | 0.0057462 | 221.79 | 0 | 0 | 0.021683 | 2025-07-04 04:16:50 | 0.0021696
4025 | 1 | CC Chg | 11.0917 | 11.1172 | 0.00051818 | 4.1871 | 0.0057476 | 221.85 | 0.0057476 | 221.85 | 0 | 0 | 0.021689 | 2025-07-04 04:17:00 | 0.0021697
4026 | 1 | CC Chg | 11.0944 | 11.12 | 0.00051819 | 4.1874 | 0.005749 | 221.9 | 0.005749 | 221.9 | 0 | 0 | 0.021695 | 2025-07-04 04:17:10 | 0.0021699
4027 | 1 | CC Chg | 11.0972 | 11.1228 | 0.00051818 | 4.1876 | 0.0057505 | 221.96 | 0.0057505 | 221.96 | 0 | 0 | 0.021701 | 2025-07-04 04:17:20 | 0.0021699
4028 | 1 | CC Chg | 11.1 | 11.1256 | 0.00051818 | 4.1878 | 0.0057519 | 222.01 | 0.0057519 | 222.01 | 0 | 0 | 0.021707 | 2025-07-04 04:17:30 | 0.00217
4029 | 1 | CC Chg | 11.1028 | 11.1283 | 0.00051818 | 4.188 | 0.0057533 | 222.07 | 0.0057533 | 222.07 | 0 | 0 | 0.021713 | 2025-07-04 04:17:40 | 0.0021701
4030 | 1 | CC Chg | 11.1056 | 11.1311 | 0.00051819 | 4.1883 | 0.0057548 | 222.12 | 0.0057548 | 222.12 | 0 | 0 | 0.021719 | 2025-07-04 04:17:50 | 0.0021703
4031 | 1 | CC Chg | 11.1083 | 11.1339 | 0.00051818 | 4.1886 | 0.0057562 | 222.18 | 0.0057562 | 222.18 | 0 | 0 | 0.021725 | 2025-07-04 04:18:00 | 0.0021704
4032 | 1 | CC Chg | 11.1111 | 11.1367 | 0.00051819 | 4.1887 | 0.0057577 | 222.23 | 0.0057577 | 222.23 | 0 | 0 | 0.021732 | 2025-07-04 04:18:10 | 0.0021705
4033 | 1 | CC Chg | 11.1139 | 11.1394 | 0.00051819 | 4.189 | 0.0057591 | 222.29 | 0.0057591 | 222.29 | 0 | 0 | 0.021738 | 2025-07-04 04:18:20 | 0.0021707
4034 | 1 | CC Chg | 11.1167 | 11.1422 | 0.00051819 | 4.1892 | 0.0057605 | 222.35 | 0.0057605 | 222.35 | 0 | 0 | 0.021744 | 2025-07-04 04:18:30 | 0.0021708
4035 | 1 | CC Chg | 11.1194 | 11.145 | 0.00051818 | 4.1894 | 0.005762 | 222.4 | 0.005762 | 222.4 | 0 | 0 | 0.02175 | 2025-07-04 04:18:40 | 0.0021709
4036 | 1 | CC Chg | 11.1222 | 11.1478 | 0.00051819 | 4.1897 | 0.0057634 | 222.46 | 0.0057634 | 222.46 | 0 | 0 | 0.021756 | 2025-07-04 04:18:50 | 0.0021711
4037 | 1 | CC Chg | 11.125 | 11.1506 | 0.00051818 | 4.1899 | 0.0057649 | 222.51 | 0.0057649 | 222.51 | 0 | 0 | 0.021762 | 2025-07-04 04:19:00 | 0.0021711
4038 | 1 | CC Chg | 11.1278 | 11.1533 | 0.00051819 | 4.1901 | 0.0057663 | 222.57 | 0.0057663 | 222.57 | 0 | 0 | 0.021768 | 2025-07-04 04:19:10 | 0.0021713
4039 | 1 | CC Chg | 11.1306 | 11.1561 | 0.00051818 | 4.1904 | 0.0057677 | 222.62 | 0.0057677 | 222.62 | 0 | 0 | 0.021774 | 2025-07-04 04:19:20 | 0.0021714
4040 | 1 | CC Chg | 11.1333 | 11.1589 | 0.00051819 | 4.1906 | 0.0057692 | 222.68 | 0.0057692 | 222.68 | 0 | 0 | 0.02178 | 2025-07-04 04:19:30 | 0.0021715
4041 | 1 | CC Chg | 11.1361 | 11.1617 | 0.00051818 | 4.1909 | 0.0057706 | 222.73 | 0.0057706 | 222.73 | 0 | 0 | 0.021786 | 2025-07-04 04:19:40 | 0.0021716
4042 | 1 | CC Chg | 11.1389 | 11.1644 | 0.00051819 | 4.1911 | 0.0057721 | 222.79 | 0.0057721 | 222.79 | 0 | 0 | 0.021792 | 2025-07-04 04:19:50 | 0.0021718
4043 | 1 | CC Chg | 11.1417 | 11.1672 | 0.00051819 | 4.1913 | 0.0057735 | 222.85 | 0.0057735 | 222.85 | 0 | 0 | 0.021798 | 2025-07-04 04:20:00 | 0.0021719
4044 | 1 | CC Chg | 11.1444 | 11.17 | 0.00051819 | 4.1915 | 0.0057749 | 222.9 | 0.0057749 | 222.9 | 0 | 0 | 0.021804 | 2025-07-04 04:20:10 | 0.002172
4045 | 1 | CC Chg | 11.1472 | 11.1728 | 0.00051818 | 4.1918 | 0.0057764 | 222.96 | 0.0057764 | 222.96 | 0 | 0 | 0.02181 | 2025-07-04 04:20:20 | 0.0021721
4046 | 1 | CC Chg | 11.15 | 11.1756 | 0.00051818 | 4.192 | 0.0057778 | 223.01 | 0.0057778 | 223.01 | 0 | 0 | 0.021816 | 2025-07-04 04:20:30 | 0.0021722
4047 | 1 | CC Chg | 11.1528 | 11.1783 | 0.00051818 | 4.1922 | 0.0057792 | 223.07 | 0.0057792 | 223.07 | 0 | 0 | 0.021822 | 2025-07-04 04:20:40 | 0.0021723
4048 | 1 | CC Chg | 11.1556 | 11.1811 | 0.00051819 | 4.1924 | 0.0057807 | 223.12 | 0.0057807 | 223.12 | 0 | 0 | 0.021828 | 2025-07-04 04:20:50 | 0.0021725
4049 | 1 | CC Chg | 11.1583 | 11.1839 | 0.00051819 | 4.1928 | 0.0057821 | 223.18 | 0.0057821 | 223.18 | 0 | 0 | 0.021834 | 2025-07-04 04:21:00 | 0.0021727
4050 | 1 | CC Chg | 11.1611 | 11.1867 | 0.00051817 | 4.1929 | 0.0057836 | 223.23 | 0.0057836 | 223.23 | 0 | 0 | 0.02184 | 2025-07-04 04:21:10 | 0.0021726
4051 | 1 | CC Chg | 11.1639 | 11.1894 | 0.00051818 | 4.1931 | 0.005785 | 223.29 | 0.005785 | 223.29 | 0 | 0 | 0.021846 | 2025-07-04 04:21:20 | 0.0021728
4052 | 1 | CC Chg | 11.1667 | 11.1922 | 0.00051818 | 4.1934 | 0.0057865 | 223.35 | 0.0057865 | 223.35 | 0 | 0 | 0.021852 | 2025-07-04 04:21:30 | 0.0021729
4053 | 1 | CC Chg | 11.1694 | 11.195 | 0.00051819 | 4.1936 | 0.0057879 | 223.4 | 0.0057879 | 223.4 | 0 | 0 | 0.021858 | 2025-07-04 04:21:40 | 0.0021731
4054 | 1 | CC Chg | 11.1722 | 11.1978 | 0.00051818 | 4.1939 | 0.0057893 | 223.46 | 0.0057893 | 223.46 | 0 | 0 | 0.021864 | 2025-07-04 04:21:50 | 0.0021732
4055 | 1 | CC Chg | 11.175 | 11.2006 | 0.00051819 | 4.1941 | 0.0057908 | 223.51 | 0.0057908 | 223.51 | 0 | 0 | 0.02187 | 2025-07-04 04:22:00 | 0.0021733
4056 | 1 | CC Chg | 11.1778 | 11.2033 | 0.00051819 | 4.1943 | 0.0057922 | 223.57 | 0.0057922 | 223.57 | 0 | 0 | 0.021876 | 2025-07-04 04:22:10 | 0.0021734
4057 | 1 | CC Chg | 11.1806 | 11.2061 | 0.00051819 | 4.1945 | 0.0057937 | 223.62 | 0.0057937 | 223.62 | 0 | 0 | 0.021882 | 2025-07-04 04:22:20 | 0.0021735
4058 | 1 | CC Chg | 11.1833 | 11.2089 | 0.00051818 | 4.1948 | 0.0057951 | 223.68 | 0.0057951 | 223.68 | 0 | 0 | 0.021888 | 2025-07-04 04:22:30 | 0.0021737
4059 | 1 | CC Chg | 11.1861 | 11.2117 | 0.00051818 | 4.195 | 0.0057965 | 223.73 | 0.0057965 | 223.73 | 0 | 0 | 0.021894 | 2025-07-04 04:22:40 | 0.0021738
4060 | 1 | CC Chg | 11.1889 | 11.2144 | 0.00051819 | 4.1953 | 0.005798 | 223.79 | 0.005798 | 223.79 | 0 | 0 | 0.0219 | 2025-07-04 04:22:50 | 0.002174
4061 | 1 | CC Chg | 11.1917 | 11.2172 | 0.00051818 | 4.1955 | 0.0057994 | 223.85 | 0.0057994 | 223.85 | 0 | 0 | 0.021907 | 2025-07-04 04:23:00 | 0.002174
4062 | 1 | CC Chg | 11.1944 | 11.22 | 0.00051819 | 4.1957 | 0.0058008 | 223.9 | 0.0058008 | 223.9 | 0 | 0 | 0.021913 | 2025-07-04 04:23:10 | 0.0021742
4063 | 1 | CC Chg | 11.1972 | 11.2228 | 0.00051818 | 4.1959 | 0.0058023 | 223.96 | 0.0058023 | 223.96 | 0 | 0 | 0.021919 | 2025-07-04 04:23:20 | 0.0021742
4064 | 1 | CC Chg | 11.2 | 11.2256 | 0.00051817 | 4.1962 | 0.0058037 | 224.01 | 0.0058037 | 224.01 | 0 | 0 | 0.021925 | 2025-07-04 04:23:30 | 0.0021743
4065 | 1 | CC Chg | 11.2028 | 11.2283 | 0.00051818 | 4.1964 | 0.0058052 | 224.07 | 0.0058052 | 224.07 | 0 | 0 | 0.021931 | 2025-07-04 04:23:40 | 0.0021745
4066 | 1 | CC Chg | 11.2056 | 11.2311 | 0.00051819 | 4.1967 | 0.0058066 | 224.12 | 0.0058066 | 224.12 | 0 | 0 | 0.021937 | 2025-07-04 04:23:50 | 0.0021747
4067 | 1 | CC Chg | 11.2083 | 11.2339 | 0.00051818 | 4.1969 | 0.005808 | 224.18 | 0.005808 | 224.18 | 0 | 0 | 0.021943 | 2025-07-04 04:24:00 | 0.0021748
4068 | 1 | CC Chg | 11.2111 | 11.2367 | 0.00051818 | 4.1971 | 0.0058095 | 224.23 | 0.0058095 | 224.23 | 0 | 0 | 0.021949 | 2025-07-04 04:24:10 | 0.0021748
4069 | 1 | CC Chg | 11.2139 | 11.2394 | 0.00051818 | 4.1973 | 0.0058109 | 224.29 | 0.0058109 | 224.29 | 0 | 0 | 0.021955 | 2025-07-04 04:24:20 | 0.002175
4070 | 1 | CC Chg | 11.2167 | 11.2422 | 0.00051819 | 4.1976 | 0.0058124 | 224.35 | 0.0058124 | 224.35 | 0 | 0 | 0.021961 | 2025-07-04 04:24:30 | 0.0021751
4071 | 1 | CC Chg | 11.2194 | 11.245 | 0.00051817 | 4.1978 | 0.0058138 | 224.4 | 0.0058138 | 224.4 | 0 | 0 | 0.021967 | 2025-07-04 04:24:40 | 0.0021752
4072 | 1 | CC Chg | 11.2222 | 11.2478 | 0.00051819 | 4.1981 | 0.0058152 | 224.46 | 0.0058152 | 224.46 | 0 | 0 | 0.021973 | 2025-07-04 04:24:50 | 0.0021754
4073 | 1 | CC Chg | 11.225 | 11.2506 | 0.00051819 | 4.1983 | 0.0058167 | 224.51 | 0.0058167 | 224.51 | 0 | 0 | 0.021979 | 2025-07-04 04:25:00 | 0.0021755
4074 | 1 | CC Chg | 11.2278 | 11.2533 | 0.00051819 | 4.1986 | 0.0058181 | 224.57 | 0.0058181 | 224.57 | 0 | 0 | 0.021985 | 2025-07-04 04:25:10 | 0.0021757
4075 | 1 | CC Chg | 11.2306 | 11.2561 | 0.00051819 | 4.1988 | 0.0058196 | 224.62 | 0.0058196 | 224.62 | 0 | 0 | 0.021991 | 2025-07-04 04:25:20 | 0.0021758
4076 | 1 | CC Chg | 11.2333 | 11.2589 | 0.00051819 | 4.199 | 0.005821 | 224.68 | 0.005821 | 224.68 | 0 | 0 | 0.021997 | 2025-07-04 04:25:30 | 0.0021759
4077 | 1 | CC Chg | 11.2361 | 11.2617 | 0.00051817 | 4.1993 | 0.0058224 | 224.74 | 0.0058224 | 224.74 | 0 | 0 | 0.022003 | 2025-07-04 04:25:40 | 0.0021759
4078 | 1 | CC Chg | 11.2389 | 11.2644 | 0.00051818 | 4.1995 | 0.0058239 | 224.79 | 0.0058239 | 224.79 | 0 | 0 | 0.022009 | 2025-07-04 04:25:50 | 0.0021761
4079 | 1 | CC Chg | 11.2417 | 11.2672 | 0.00051818 | 4.1998 | 0.0058253 | 224.85 | 0.0058253 | 224.85 | 0 | 0 | 0.022015 | 2025-07-04 04:26:00 | 0.0021762
4080 | 1 | CC Chg | 11.2444 | 11.27 | 0.00051819 | 4.2 | 0.0058268 | 224.9 | 0.0058268 | 224.9 | 0 | 0 | 0.022021 | 2025-07-04 04:26:10 | 0.0021764
4081 | 1 | CC Chg | 11.2472 | 11.2728 | 0.00051819 | 4.2002 | 0.0058282 | 224.96 | 0.0058282 | 224.96 | 0 | 0 | 0.022027 | 2025-07-04 04:26:20 | 0.0021765
4082 | 1 | CC Chg | 11.25 | 11.2756 | 0.00051818 | 4.2004 | 0.0058296 | 225.01 | 0.0058296 | 225.01 | 0 | 0 | 0.022033 | 2025-07-04 04:26:30 | 0.0021766
4083 | 1 | CC Chg | 11.2528 | 11.2783 | 0.00051819 | 4.2007 | 0.0058311 | 225.07 | 0.0058311 | 225.07 | 0 | 0 | 0.022039 | 2025-07-04 04:26:40 | 0.0021768
4084 | 1 | CC Chg | 11.2556 | 11.2811 | 0.00051817 | 4.201 | 0.0058325 | 225.12 | 0.0058325 | 225.12 | 0 | 0 | 0.022046 | 2025-07-04 04:26:50 | 0.0021768
4085 | 1 | CC Chg | 11.2583 | 11.2839 | 0.00051818 | 4.2011 | 0.005834 | 225.18 | 0.005834 | 225.18 | 0 | 0 | 0.022052 | 2025-07-04 04:27:00 | 0.0021769
4086 | 1 | CC Chg | 11.2611 | 11.2867 | 0.00051818 | 4.2014 | 0.0058354 | 225.24 | 0.0058354 | 225.24 | 0 | 0 | 0.022058 | 2025-07-04 04:27:10 | 0.0021771
4087 | 1 | CC Chg | 11.2639 | 11.2894 | 0.00051819 | 4.2017 | 0.0058368 | 225.29 | 0.0058368 | 225.29 | 0 | 0 | 0.022064 | 2025-07-04 04:27:20 | 0.0021773
4088 | 1 | CC Chg | 11.2667 | 11.2922 | 0.00051819 | 4.2019 | 0.0058383 | 225.35 | 0.0058383 | 225.35 | 0 | 0 | 0.02207 | 2025-07-04 04:27:30 | 0.0021774
4089 | 1 | CC Chg | 11.2694 | 11.295 | 0.00051819 | 4.2022 | 0.0058397 | 225.4 | 0.0058397 | 225.4 | 0 | 0 | 0.022076 | 2025-07-04 04:27:40 | 0.0021775
4090 | 1 | CC Chg | 11.2722 | 11.2978 | 0.00051819 | 4.2024 | 0.0058411 | 225.46 | 0.0058411 | 225.46 | 0 | 0 | 0.022082 | 2025-07-04 04:27:50 | 0.0021776
4091 | 1 | CC Chg | 11.275 | 11.3006 | 0.00051817 | 4.2026 | 0.0058426 | 225.51 | 0.0058426 | 225.51 | 0 | 0 | 0.022088 | 2025-07-04 04:28:00 | 0.0021777
4092 | 1 | CC Chg | 11.2778 | 11.3033 | 0.00051819 | 4.2028 | 0.005844 | 225.57 | 0.005844 | 225.57 | 0 | 0 | 0.022094 | 2025-07-04 04:28:10 | 0.0021778
4093 | 1 | CC Chg | 11.2806 | 11.3061 | 0.00051818 | 4.2031 | 0.0058455 | 225.62 | 0.0058455 | 225.62 | 0 | 0 | 0.0221 | 2025-07-04 04:28:20 | 0.002178
4094 | 1 | CC Chg | 11.2833 | 11.3089 | 0.00051819 | 4.2033 | 0.0058469 | 225.68 | 0.0058469 | 225.68 | 0 | 0 | 0.022106 | 2025-07-04 04:28:30 | 0.0021781
4095 | 1 | CC Chg | 11.2861 | 11.3117 | 0.00051818 | 4.2036 | 0.0058483 | 225.74 | 0.0058483 | 225.74 | 0 | 0 | 0.022112 | 2025-07-04 04:28:40 | 0.0021782
4096 | 1 | CC Chg | 11.2889 | 11.3144 | 0.00051818 | 4.2039 | 0.0058498 | 225.79 | 0.0058498 | 225.79 | 0 | 0 | 0.022118 | 2025-07-04 04:28:50 | 0.0021784
4097 | 1 | CC Chg | 11.2917 | 11.3172 | 0.00051819 | 4.2041 | 0.0058512 | 225.85 | 0.0058512 | 225.85 | 0 | 0 | 0.022124 | 2025-07-04 04:29:00 | 0.0021785
4098 | 1 | CC Chg | 11.2944 | 11.32 | 0.00051819 | 4.2044 | 0.0058527 | 225.9 | 0.0058527 | 225.9 | 0 | 0 | 0.02213 | 2025-07-04 04:29:10 | 0.0021787
4099 | 1 | CC Chg | 11.2972 | 11.3228 | 0.00051818 | 4.2046 | 0.0058541 | 225.96 | 0.0058541 | 225.96 | 0 | 0 | 0.022136 | 2025-07-04 04:29:20 | 0.0021787
4100 | 1 | CC Chg | 11.3 | 11.3256 | 0.00051818 | 4.2049 | 0.0058555 | 226.01 | 0.0058555 | 226.01 | 0 | 0 | 0.022142 | 2025-07-04 04:29:30 | 0.0021789
4101 | 1 | CC Chg | 11.3028 | 11.3283 | 0.00051818 | 4.2051 | 0.005857 | 226.07 | 0.005857 | 226.07 | 0 | 0 | 0.022148 | 2025-07-04 04:29:40 | 0.002179
4102 | 1 | CC Chg | 11.3056 | 11.3311 | 0.00051819 | 4.2054 | 0.0058584 | 226.12 | 0.0058584 | 226.12 | 0 | 0 | 0.022154 | 2025-07-04 04:29:50 | 0.0021792
4103 | 1 | CC Chg | 11.3083 | 11.3339 | 0.00051818 | 4.2056 | 0.0058599 | 226.18 | 0.0058599 | 226.18 | 0 | 0 | 0.02216 | 2025-07-04 04:30:00 | 0.0021793
4104 | 1 | CC Chg | 11.3111 | 11.3367 | 0.00051818 | 4.2059 | 0.0058613 | 226.24 | 0.0058613 | 226.24 | 0 | 0 | 0.022167 | 2025-07-04 04:30:10 | 0.0021794
4105 | 1 | CC Chg | 11.3139 | 11.3394 | 0.00051819 | 4.2061 | 0.0058627 | 226.29 | 0.0058627 | 226.29 | 0 | 0 | 0.022173 | 2025-07-04 04:30:20 | 0.0021796
4106 | 1 | CC Chg | 11.3167 | 11.3422 | 0.00051818 | 4.2064 | 0.0058642 | 226.35 | 0.0058642 | 226.35 | 0 | 0 | 0.022179 | 2025-07-04 04:30:30 | 0.0021797
4107 | 1 | CC Chg | 11.3194 | 11.345 | 0.00051818 | 4.2066 | 0.0058656 | 226.4 | 0.0058656 | 226.4 | 0 | 0 | 0.022185 | 2025-07-04 04:30:40 | 0.0021798
4108 | 1 | CC Chg | 11.3222 | 11.3478 | 0.00051818 | 4.2069 | 0.0058671 | 226.46 | 0.0058671 | 226.46 | 0 | 0 | 0.022191 | 2025-07-04 04:30:50 | 0.0021799
4109 | 1 | CC Chg | 11.325 | 11.3506 | 0.00051819 | 4.2071 | 0.0058685 | 226.51 | 0.0058685 | 226.51 | 0 | 0 | 0.022197 | 2025-07-04 04:31:00 | 0.0021801
4110 | 1 | CC Chg | 11.3278 | 11.3533 | 0.00051818 | 4.2074 | 0.0058699 | 226.57 | 0.0058699 | 226.57 | 0 | 0 | 0.022203 | 2025-07-04 04:31:10 | 0.0021802
4111 | 1 | CC Chg | 11.3306 | 11.3561 | 0.00051817 | 4.2077 | 0.0058714 | 226.62 | 0.0058714 | 226.62 | 0 | 0 | 0.022209 | 2025-07-04 04:31:20 | 0.0021803
4112 | 1 | CC Chg | 11.3333 | 11.3589 | 0.00051818 | 4.2079 | 0.0058728 | 226.68 | 0.0058728 | 226.68 | 0 | 0 | 0.022215 | 2025-07-04 04:31:30 | 0.0021805
4113 | 1 | CC Chg | 11.3361 | 11.3617 | 0.00051819 | 4.2082 | 0.0058743 | 226.74 | 0.0058743 | 226.74 | 0 | 0 | 0.022221 | 2025-07-04 04:31:40 | 0.0021807
4114 | 1 | CC Chg | 11.3389 | 11.3644 | 0.00051818 | 4.2084 | 0.0058757 | 226.79 | 0.0058757 | 226.79 | 0 | 0 | 0.022227 | 2025-07-04 04:31:50 | 0.0021807
4115 | 1 | CC Chg | 11.3417 | 11.3672 | 0.00051818 | 4.2087 | 0.0058771 | 226.85 | 0.0058771 | 226.85 | 0 | 0 | 0.022233 | 2025-07-04 04:32:00 | 0.0021809
4116 | 1 | CC Chg | 11.3444 | 11.37 | 0.00051818 | 4.2091 | 0.0058786 | 226.9 | 0.0058786 | 226.9 | 0 | 0 | 0.022239 | 2025-07-04 04:32:10 | 0.0021811
4117 | 1 | CC Chg | 11.3472 | 11.3728 | 0.00051819 | 4.2092 | 0.00588 | 226.96 | 0.00588 | 226.96 | 0 | 0 | 0.022245 | 2025-07-04 04:32:20 | 0.0021812
4118 | 1 | CC Chg | 11.35 | 11.3756 | 0.00051817 | 4.2095 | 0.0058814 | 227.01 | 0.0058814 | 227.01 | 0 | 0 | 0.022251 | 2025-07-04 04:32:30 | 0.0021812
4119 | 1 | CC Chg | 11.3528 | 11.3783 | 0.00051817 | 4.2097 | 0.0058829 | 227.07 | 0.0058829 | 227.07 | 0 | 0 | 0.022257 | 2025-07-04 04:32:40 | 0.0021813
4120 | 1 | CC Chg | 11.3556 | 11.3811 | 0.00051818 | 4.21 | 0.0058843 | 227.12 | 0.0058843 | 227.12 | 0 | 0 | 0.022263 | 2025-07-04 04:32:50 | 0.0021815
4121 | 1 | CC Chg | 11.3583 | 11.3839 | 0.00051817 | 4.2103 | 0.0058858 | 227.18 | 0.0058858 | 227.18 | 0 | 0 | 0.022269 | 2025-07-04 04:33:00 | 0.0021816
4122 | 1 | CC Chg | 11.3611 | 11.3867 | 0.00051817 | 4.2106 | 0.0058872 | 227.24 | 0.0058872 | 227.24 | 0 | 0 | 0.022276 | 2025-07-04 04:33:10 | 0.0021818
4123 | 1 | CC Chg | 11.3639 | 11.3894 | 0.00051818 | 4.2108 | 0.0058886 | 227.29 | 0.0058886 | 227.29 | 0 | 0 | 0.022282 | 2025-07-04 04:33:20 | 0.002182
4124 | 1 | CC Chg | 11.3667 | 11.3922 | 0.00051818 | 4.2112 | 0.0058901 | 227.35 | 0.0058901 | 227.35 | 0 | 0 | 0.022288 | 2025-07-04 04:33:30 | 0.0021822
4125 | 1 | CC Chg | 11.3694 | 11.395 | 0.00051819 | 4.2114 | 0.0058915 | 227.4 | 0.0058915 | 227.4 | 0 | 0 | 0.022294 | 2025-07-04 04:33:40 | 0.0021823
4126 | 1 | CC Chg | 11.3722 | 11.3978 | 0.00051819 | 4.2117 | 0.005893 | 227.46 | 0.005893 | 227.46 | 0 | 0 | 0.0223 | 2025-07-04 04:33:50 | 0.0021825
4127 | 1 | CC Chg | 11.375 | 11.4006 | 0.00051818 | 4.212 | 0.0058944 | 227.51 | 0.0058944 | 227.51 | 0 | 0 | 0.022306 | 2025-07-04 04:34:00 | 0.0021826
4128 | 1 | CC Chg | 11.3778 | 11.4033 | 0.00051819 | 4.2123 | 0.0058958 | 227.57 | 0.0058958 | 227.57 | 0 | 0 | 0.022312 | 2025-07-04 04:34:10 | 0.0021828
4129 | 1 | CC Chg | 11.3806 | 11.4061 | 0.00051818 | 4.2125 | 0.0058973 | 227.62 | 0.0058973 | 227.62 | 0 | 0 | 0.022318 | 2025-07-04 04:34:20 | 0.0021828
4130 | 1 | CC Chg | 11.3833 | 11.4089 | 0.00051818 | 4.2129 | 0.0058987 | 227.68 | 0.0058987 | 227.68 | 0 | 0 | 0.022324 | 2025-07-04 04:34:30 | 0.002183
4131 | 1 | CC Chg | 11.3861 | 11.4117 | 0.00051819 | 4.2131 | 0.0059002 | 227.74 | 0.0059002 | 227.74 | 0 | 0 | 0.02233 | 2025-07-04 04:34:40 | 0.0021832
4132 | 1 | CC Chg | 11.3889 | 11.4144 | 0.00051819 | 4.2135 | 0.0059016 | 227.79 | 0.0059016 | 227.79 | 0 | 0 | 0.022336 | 2025-07-04 04:34:50 | 0.0021834
4133 | 1 | CC Chg | 11.3917 | 11.4172 | 0.00051818 | 4.2137 | 0.005903 | 227.85 | 0.005903 | 227.85 | 0 | 0 | 0.022342 | 2025-07-04 04:35:00 | 0.0021835
4134 | 1 | CC Chg | 11.3944 | 11.42 | 0.00051819 | 4.2139 | 0.0059045 | 227.9 | 0.0059045 | 227.9 | 0 | 0 | 0.022348 | 2025-07-04 04:35:10 | 0.0021836
4135 | 1 | CC Chg | 11.3972 | 11.4228 | 0.00051818 | 4.2141 | 0.0059059 | 227.96 | 0.0059059 | 227.96 | 0 | 0 | 0.022354 | 2025-07-04 04:35:20 | 0.0021837
4136 | 1 | CC Chg | 11.4 | 11.4256 | 0.00051818 | 4.2145 | 0.0059074 | 228.01 | 0.0059074 | 228.01 | 0 | 0 | 0.02236 | 2025-07-04 04:35:30 | 0.0021839
4137 | 1 | CC Chg | 11.4028 | 11.4283 | 0.00051818 | 4.2148 | 0.0059088 | 228.07 | 0.0059088 | 228.07 | 0 | 0 | 0.022367 | 2025-07-04 04:35:40 | 0.002184
4138 | 1 | CC Chg | 11.4056 | 11.4311 | 0.00051818 | 4.2151 | 0.0059102 | 228.12 | 0.0059102 | 228.12 | 0 | 0 | 0.022373 | 2025-07-04 04:35:50 | 0.0021842
4139 | 1 | CC Chg | 11.4083 | 11.4339 | 0.00051818 | 4.2153 | 0.0059117 | 228.18 | 0.0059117 | 228.18 | 0 | 0 | 0.022379 | 2025-07-04 04:36:00 | 0.0021843
4140 | 1 | CC Chg | 11.4111 | 11.4367 | 0.00051819 | 4.2157 | 0.0059131 | 228.24 | 0.0059131 | 228.24 | 0 | 0 | 0.022385 | 2025-07-04 04:36:10 | 0.0021845
4141 | 1 | CC Chg | 11.4139 | 11.4394 | 0.00051819 | 4.216 | 0.0059146 | 228.29 | 0.0059146 | 228.29 | 0 | 0 | 0.022391 | 2025-07-04 04:36:20 | 0.0021847
4142 | 1 | CC Chg | 11.4167 | 11.4422 | 0.00051818 | 4.2162 | 0.005916 | 228.35 | 0.005916 | 228.35 | 0 | 0 | 0.022397 | 2025-07-04 04:36:30 | 0.0021848
4143 | 1 | CC Chg | 11.4194 | 11.445 | 0.00051819 | 4.2166 | 0.0059174 | 228.4 | 0.0059174 | 228.4 | 0 | 0 | 0.022403 | 2025-07-04 04:36:40 | 0.002185
4144 | 1 | CC Chg | 11.4222 | 11.4478 | 0.00051817 | 4.2168 | 0.0059189 | 228.46 | 0.0059189 | 228.46 | 0 | 0 | 0.022409 | 2025-07-04 04:36:50 | 0.002185
4145 | 1 | CC Chg | 11.425 | 11.4506 | 0.00051817 | 4.2172 | 0.0059203 | 228.51 | 0.0059203 | 228.51 | 0 | 0 | 0.022415 | 2025-07-04 04:37:00 | 0.0021852
4146 | 1 | CC Chg | 11.4278 | 11.4533 | 0.00051819 | 4.2175 | 0.0059217 | 228.57 | 0.0059217 | 228.57 | 0 | 0 | 0.022421 | 2025-07-04 04:37:10 | 0.0021855
4147 | 1 | CC Chg | 11.4306 | 11.4561 | 0.00051818 | 4.2177 | 0.0059232 | 228.62 | 0.0059232 | 228.62 | 0 | 0 | 0.022427 | 2025-07-04 04:37:20 | 0.0021855
4148 | 1 | CC Chg | 11.4333 | 11.4589 | 0.00051819 | 4.2181 | 0.0059246 | 228.68 | 0.0059246 | 228.68 | 0 | 0 | 0.022433 | 2025-07-04 04:37:30 | 0.0021858
4149 | 1 | CC Chg | 11.4361 | 11.4617 | 0.00051819 | 4.2183 | 0.0059261 | 228.74 | 0.0059261 | 228.74 | 0 | 0 | 0.022439 | 2025-07-04 04:37:40 | 0.0021859
4150 | 1 | CC Chg | 11.4389 | 11.4644 | 0.00051818 | 4.2186 | 0.0059275 | 228.79 | 0.0059275 | 228.79 | 0 | 0 | 0.022445 | 2025-07-04 04:37:50 | 0.002186
4151 | 1 | CC Chg | 11.4417 | 11.4672 | 0.00051819 | 4.219 | 0.0059289 | 228.85 | 0.0059289 | 228.85 | 0 | 0 | 0.022451 | 2025-07-04 04:38:00 | 0.0021862
4152 | 1 | CC Chg | 11.4444 | 11.47 | 0.00051817 | 4.2192 | 0.0059304 | 228.9 | 0.0059304 | 228.9 | 0 | 0 | 0.022458 | 2025-07-04 04:38:10 | 0.0021863
4153 | 1 | CC Chg | 11.4472 | 11.4728 | 0.00051818 | 4.2195 | 0.0059318 | 228.96 | 0.0059318 | 228.96 | 0 | 0 | 0.022464 | 2025-07-04 04:38:20 | 0.0021865
4154 | 1 | CC Chg | 11.45 | 11.4756 | 0.00051818 | 4.2198 | 0.0059333 | 229.01 | 0.0059333 | 229.01 | 0 | 0 | 0.02247 | 2025-07-04 04:38:30 | 0.0021866
4155 | 1 | CC Chg | 11.4528 | 11.4783 | 0.00051818 | 4.2201 | 0.0059347 | 229.07 | 0.0059347 | 229.07 | 0 | 0 | 0.022476 | 2025-07-04 04:38:40 | 0.0021868
4156 | 1 | CC Chg | 11.4556 | 11.4811 | 0.00051818 | 4.2205 | 0.0059362 | 229.12 | 0.0059362 | 229.12 | 0 | 0 | 0.022482 | 2025-07-04 04:38:50 | 0.002187
4157 | 1 | CC Chg | 11.4583 | 11.4839 | 0.00051817 | 4.2207 | 0.0059376 | 229.18 | 0.0059376 | 229.18 | 0 | 0 | 0.022488 | 2025-07-04 04:39:00 | 0.002187
4158 | 1 | CC Chg | 11.4611 | 11.4867 | 0.00051819 | 4.2211 | 0.005939 | 229.24 | 0.005939 | 229.24 | 0 | 0 | 0.022494 | 2025-07-04 04:39:10 | 0.0021873
4159 | 1 | CC Chg | 11.4639 | 11.4894 | 0.00051818 | 4.2214 | 0.0059405 | 229.29 | 0.0059405 | 229.29 | 0 | 0 | 0.0225 | 2025-07-04 04:39:20 | 0.0021875
4160 | 1 | CC Chg | 11.4667 | 11.4922 | 0.00051817 | 4.2216 | 0.0059419 | 229.35 | 0.0059419 | 229.35 | 0 | 0 | 0.022506 | 2025-07-04 04:39:30 | 0.0021875
4161 | 1 | CC Chg | 11.4694 | 11.495 | 0.00051819 | 4.2219 | 0.0059433 | 229.4 | 0.0059433 | 229.4 | 0 | 0 | 0.022512 | 2025-07-04 04:39:40 | 0.0021878
4162 | 1 | CC Chg | 11.4722 | 11.4978 | 0.00051818 | 4.2222 | 0.0059448 | 229.46 | 0.0059448 | 229.46 | 0 | 0 | 0.022518 | 2025-07-04 04:39:50 | 0.0021879
4163 | 1 | CC Chg | 11.475 | 11.5006 | 0.00051818 | 4.2226 | 0.0059462 | 229.51 | 0.0059462 | 229.51 | 0 | 0 | 0.022524 | 2025-07-04 04:40:00 | 0.0021881
4164 | 1 | CC Chg | 11.4778 | 11.5033 | 0.00051818 | 4.2228 | 0.0059477 | 229.57 | 0.0059477 | 229.57 | 0 | 0 | 0.02253 | 2025-07-04 04:40:10 | 0.0021882
4165 | 1 | CC Chg | 11.4806 | 11.5061 | 0.00051817 | 4.2231 | 0.0059491 | 229.62 | 0.0059491 | 229.62 | 0 | 0 | 0.022537 | 2025-07-04 04:40:20 | 0.0021883
4166 | 1 | CC Chg | 11.4833 | 11.5089 | 0.00051817 | 4.2234 | 0.0059505 | 229.68 | 0.0059505 | 229.68 | 0 | 0 | 0.022543 | 2025-07-04 04:40:30 | 0.0021884
4167 | 1 | CC Chg | 11.4861 | 11.5117 | 0.00051818 | 4.2237 | 0.005952 | 229.74 | 0.005952 | 229.74 | 0 | 0 | 0.022549 | 2025-07-04 04:40:40 | 0.0021886
4168 | 1 | CC Chg | 11.4889 | 11.5144 | 0.00051817 | 4.224 | 0.0059534 | 229.79 | 0.0059534 | 229.79 | 0 | 0 | 0.022555 | 2025-07-04 04:40:50 | 0.0021888
4169 | 1 | CC Chg | 11.4917 | 11.5172 | 0.00051818 | 4.2244 | 0.0059549 | 229.85 | 0.0059549 | 229.85 | 0 | 0 | 0.022561 | 2025-07-04 04:41:00 | 0.002189
4170 | 1 | CC Chg | 11.4944 | 11.52 | 0.00051818 | 4.2246 | 0.0059563 | 229.9 | 0.0059563 | 229.9 | 0 | 0 | 0.022567 | 2025-07-04 04:41:10 | 0.0021891
4171 | 1 | CC Chg | 11.4972 | 11.5228 | 0.00051818 | 4.2249 | 0.0059577 | 229.96 | 0.0059577 | 229.96 | 0 | 0 | 0.022573 | 2025-07-04 04:41:20 | 0.0021893
4172 | 1 | CC Chg | 11.5 | 11.5256 | 0.00051818 | 4.2252 | 0.0059592 | 230.01 | 0.0059592 | 230.01 | 0 | 0 | 0.022579 | 2025-07-04 04:41:30 | 0.0021894
4173 | 1 | CC Chg | 11.5028 | 11.5283 | 0.00051818 | 4.2255 | 0.0059606 | 230.07 | 0.0059606 | 230.07 | 0 | 0 | 0.022585 | 2025-07-04 04:41:40 | 0.0021896
4174 | 1 | CC Chg | 11.5056 | 11.5311 | 0.00051817 | 4.2258 | 0.0059621 | 230.12 | 0.0059621 | 230.12 | 0 | 0 | 0.022591 | 2025-07-04 04:41:50 | 0.0021897
4175 | 1 | CC Chg | 11.5083 | 11.5339 | 0.00051818 | 4.2261 | 0.0059635 | 230.18 | 0.0059635 | 230.18 | 0 | 0 | 0.022597 | 2025-07-04 04:42:00 | 0.0021899
4176 | 1 | CC Chg | 11.5111 | 11.5367 | 0.00051817 | 4.2264 | 0.0059649 | 230.24 | 0.0059649 | 230.24 | 0 | 0 | 0.022603 | 2025-07-04 04:42:10 | 0.00219
4177 | 1 | CC Chg | 11.5139 | 11.5394 | 0.00051817 | 4.2268 | 0.0059664 | 230.29 | 0.0059664 | 230.29 | 0 | 0 | 0.02261 | 2025-07-04 04:42:20 | 0.0021902
4178 | 1 | CC Chg | 11.5167 | 11.5422 | 0.00051818 | 4.227 | 0.0059678 | 230.35 | 0.0059678 | 230.35 | 0 | 0 | 0.022616 | 2025-07-04 04:42:30 | 0.0021904
4179 | 1 | CC Chg | 11.5194 | 11.545 | 0.00051818 | 4.2273 | 0.0059692 | 230.4 | 0.0059692 | 230.4 | 0 | 0 | 0.022622 | 2025-07-04 04:42:40 | 0.0021905
4180 | 1 | CC Chg | 11.5222 | 11.5478 | 0.00051817 | 4.2276 | 0.0059707 | 230.46 | 0.0059707 | 230.46 | 0 | 0 | 0.022628 | 2025-07-04 04:42:50 | 0.0021906
4181 | 1 | CC Chg | 11.525 | 11.5506 | 0.00051817 | 4.2279 | 0.0059721 | 230.51 | 0.0059721 | 230.51 | 0 | 0 | 0.022634 | 2025-07-04 04:43:00 | 0.0021908
4182 | 1 | CC Chg | 11.5278 | 11.5533 | 0.00051818 | 4.2282 | 0.0059736 | 230.57 | 0.0059736 | 230.57 | 0 | 0 | 0.02264 | 2025-07-04 04:43:10 | 0.002191
4183 | 1 | CC Chg | 11.5306 | 11.5561 | 0.00051818 | 4.2285 | 0.005975 | 230.62 | 0.005975 | 230.62 | 0 | 0 | 0.022646 | 2025-07-04 04:43:20 | 0.0021911
4184 | 1 | CC Chg | 11.5333 | 11.5589 | 0.00051818 | 4.2288 | 0.0059765 | 230.68 | 0.0059765 | 230.68 | 0 | 0 | 0.022652 | 2025-07-04 04:43:30 | 0.0021913
4185 | 1 | CC Chg | 11.5361 | 11.5617 | 0.00051818 | 4.2291 | 0.0059779 | 230.74 | 0.0059779 | 230.74 | 0 | 0 | 0.022658 | 2025-07-04 04:43:40 | 0.0021914
4186 | 1 | CC Chg | 11.5389 | 11.5644 | 0.00051817 | 4.2294 | 0.0059793 | 230.79 | 0.0059793 | 230.79 | 0 | 0 | 0.022664 | 2025-07-04 04:43:50 | 0.0021916
4187 | 1 | CC Chg | 11.5417 | 11.5672 | 0.00051817 | 4.2297 | 0.0059808 | 230.85 | 0.0059808 | 230.85 | 0 | 0 | 0.02267 | 2025-07-04 04:44:00 | 0.0021917
4188 | 1 | CC Chg | 11.5444 | 11.57 | 0.00051818 | 4.23 | 0.0059822 | 230.9 | 0.0059822 | 230.9 | 0 | 0 | 0.022676 | 2025-07-04 04:44:10 | 0.0021919
4189 | 1 | CC Chg | 11.5472 | 11.5728 | 0.00051818 | 4.2304 | 0.0059837 | 230.96 | 0.0059837 | 230.96 | 0 | 0 | 0.022683 | 2025-07-04 04:44:20 | 0.0021921
4190 | 1 | CC Chg | 11.55 | 11.5756 | 0.00051818 | 4.2307 | 0.0059851 | 231.01 | 0.0059851 | 231.01 | 0 | 0 | 0.022689 | 2025-07-04 04:44:30 | 0.0021923
4191 | 1 | CC Chg | 11.5528 | 11.5783 | 0.00051818 | 4.2309 | 0.0059865 | 231.07 | 0.0059865 | 231.07 | 0 | 0 | 0.022695 | 2025-07-04 04:44:40 | 0.0021924
4192 | 1 | CC Chg | 11.5556 | 11.5811 | 0.00051818 | 4.2313 | 0.005988 | 231.12 | 0.005988 | 231.12 | 0 | 0 | 0.022701 | 2025-07-04 04:44:50 | 0.0021926
4193 | 1 | CC Chg | 11.5583 | 11.5839 | 0.00051818 | 4.2316 | 0.0059894 | 231.18 | 0.0059894 | 231.18 | 0 | 0 | 0.022707 | 2025-07-04 04:45:00 | 0.0021927
4194 | 1 | CC Chg | 11.5611 | 11.5867 | 0.00051818 | 4.2319 | 0.0059908 | 231.24 | 0.0059908 | 231.24 | 0 | 0 | 0.022713 | 2025-07-04 04:45:10 | 0.0021929
4195 | 1 | CC Chg | 11.5639 | 11.5894 | 0.00051818 | 4.2322 | 0.0059923 | 231.29 | 0.0059923 | 231.29 | 0 | 0 | 0.022719 | 2025-07-04 04:45:20 | 0.002193
4196 | 1 | CC Chg | 11.5667 | 11.5922 | 0.00051817 | 4.2325 | 0.0059937 | 231.35 | 0.0059937 | 231.35 | 0 | 0 | 0.022725 | 2025-07-04 04:45:30 | 0.0021932
4197 | 1 | CC Chg | 11.5694 | 11.595 | 0.00051819 | 4.2328 | 0.0059952 | 231.4 | 0.0059952 | 231.4 | 0 | 0 | 0.022731 | 2025-07-04 04:45:40 | 0.0021934
4198 | 1 | CC Chg | 11.5722 | 11.5978 | 0.00051817 | 4.2332 | 0.0059966 | 231.46 | 0.0059966 | 231.46 | 0 | 0 | 0.022737 | 2025-07-04 04:45:50 | 0.0021935
4199 | 1 | CC Chg | 11.575 | 11.6006 | 0.00051819 | 4.2334 | 0.005998 | 231.51 | 0.005998 | 231.51 | 0 | 0 | 0.022743 | 2025-07-04 04:46:00 | 0.0021937
4200 | 1 | CC Chg | 11.5778 | 11.6033 | 0.00051818 | 4.2338 | 0.0059995 | 231.57 | 0.0059995 | 231.57 | 0 | 0 | 0.02275 | 2025-07-04 04:46:10 | 0.0021939
4201 | 1 | CC Chg | 11.5806 | 11.6061 | 0.00051819 | 4.2341 | 0.0060009 | 231.62 | 0.0060009 | 231.62 | 0 | 0 | 0.022756 | 2025-07-04 04:46:20 | 0.0021941
4202 | 1 | CC Chg | 11.5833 | 11.6089 | 0.00051818 | 4.2344 | 0.0060024 | 231.68 | 0.0060024 | 231.68 | 0 | 0 | 0.022762 | 2025-07-04 04:46:30 | 0.0021942
4203 | 1 | CC Chg | 11.5861 | 11.6117 | 0.00051817 | 4.2348 | 0.0060038 | 231.74 | 0.0060038 | 231.74 | 0 | 0 | 0.022768 | 2025-07-04 04:46:40 | 0.0021943
4204 | 1 | CC Chg | 11.5889 | 11.6144 | 0.00051818 | 4.2351 | 0.0060052 | 231.79 | 0.0060052 | 231.79 | 0 | 0 | 0.022774 | 2025-07-04 04:46:50 | 0.0021945
4205 | 1 | CC Chg | 11.5917 | 11.6172 | 0.00051818 | 4.2354 | 0.0060067 | 231.85 | 0.0060067 | 231.85 | 0 | 0 | 0.02278 | 2025-07-04 04:47:00 | 0.0021947
4206 | 1 | CC Chg | 11.5944 | 11.62 | 0.00051818 | 4.2357 | 0.0060081 | 231.9 | 0.0060081 | 231.9 | 0 | 0 | 0.022786 | 2025-07-04 04:47:10 | 0.0021949
4207 | 1 | CC Chg | 11.5972 | 11.6228 | 0.00051818 | 4.2361 | 0.0060096 | 231.96 | 0.0060096 | 231.96 | 0 | 0 | 0.022792 | 2025-07-04 04:47:20 | 0.0021951
4208 | 1 | CC Chg | 11.6 | 11.6256 | 0.00051819 | 4.2365 | 0.006011 | 232.01 | 0.006011 | 232.01 | 0 | 0 | 0.022798 | 2025-07-04 04:47:30 | 0.0021953
4209 | 1 | CC Chg | 11.6028 | 11.6283 | 0.00051818 | 4.2367 | 0.0060124 | 232.07 | 0.0060124 | 232.07 | 0 | 0 | 0.022804 | 2025-07-04 04:47:40 | 0.0021954
4210 | 1 | CC Chg | 11.6056 | 11.6311 | 0.00051818 | 4.2371 | 0.0060139 | 232.12 | 0.0060139 | 232.12 | 0 | 0 | 0.022811 | 2025-07-04 04:47:50 | 0.0021956
4211 | 1 | CC Chg | 11.6083 | 11.6339 | 0.00051817 | 4.2374 | 0.0060153 | 232.18 | 0.0060153 | 232.18 | 0 | 0 | 0.022817 | 2025-07-04 04:48:00 | 0.0021957
4212 | 1 | CC Chg | 11.6111 | 11.6367 | 0.00051818 | 4.2377 | 0.0060168 | 232.24 | 0.0060168 | 232.24 | 0 | 0 | 0.022823 | 2025-07-04 04:48:10 | 0.0021959
4213 | 1 | CC Chg | 11.6139 | 11.6394 | 0.00051818 | 4.238 | 0.0060182 | 232.29 | 0.0060182 | 232.29 | 0 | 0 | 0.022829 | 2025-07-04 04:48:20 | 0.0021961
4214 | 1 | CC Chg | 11.6167 | 11.6422 | 0.00051817 | 4.2384 | 0.0060196 | 232.35 | 0.0060196 | 232.35 | 0 | 0 | 0.022835 | 2025-07-04 04:48:30 | 0.0021962
4215 | 1 | CC Chg | 11.6194 | 11.645 | 0.00051818 | 4.2388 | 0.0060211 | 232.4 | 0.0060211 | 232.4 | 0 | 0 | 0.022841 | 2025-07-04 04:48:40 | 0.0021965
4216 | 1 | CC Chg | 11.6222 | 11.6478 | 0.00051818 | 4.2391 | 0.0060225 | 232.46 | 0.0060225 | 232.46 | 0 | 0 | 0.022847 | 2025-07-04 04:48:50 | 0.0021966
4217 | 1 | CC Chg | 11.625 | 11.6506 | 0.00051817 | 4.2394 | 0.006024 | 232.51 | 0.006024 | 232.51 | 0 | 0 | 0.022853 | 2025-07-04 04:49:00 | 0.0021967
4218 | 1 | CC Chg | 11.6278 | 11.6533 | 0.00051819 | 4.2398 | 0.0060254 | 232.57 | 0.0060254 | 232.57 | 0 | 0 | 0.022859 | 2025-07-04 04:49:10 | 0.002197
4219 | 1 | CC Chg | 11.6306 | 11.6561 | 0.00051818 | 4.2401 | 0.0060268 | 232.62 | 0.0060268 | 232.62 | 0 | 0 | 0.022865 | 2025-07-04 04:49:20 | 0.0021971
4220 | 1 | CC Chg | 11.6333 | 11.6589 | 0.00051817 | 4.2405 | 0.0060283 | 232.68 | 0.0060283 | 232.68 | 0 | 0 | 0.022872 | 2025-07-04 04:49:30 | 0.0021973
4221 | 1 | CC Chg | 11.6361 | 11.6617 | 0.00051818 | 4.2409 | 0.0060297 | 232.74 | 0.0060297 | 232.74 | 0 | 0 | 0.022878 | 2025-07-04 04:49:40 | 0.0021975
4222 | 1 | CC Chg | 11.6389 | 11.6644 | 0.00051818 | 4.2412 | 0.0060311 | 232.79 | 0.0060311 | 232.79 | 0 | 0 | 0.022884 | 2025-07-04 04:49:50 | 0.0021977
4223 | 1 | CC Chg | 11.6417 | 11.6672 | 0.00051817 | 4.2415 | 0.0060326 | 232.85 | 0.0060326 | 232.85 | 0 | 0 | 0.02289 | 2025-07-04 04:50:00 | 0.0021978
4224 | 1 | CC Chg | 11.6444 | 11.67 | 0.00051818 | 4.2419 | 0.006034 | 232.9 | 0.006034 | 232.9 | 0 | 0 | 0.022896 | 2025-07-04 04:50:10 | 0.0021981
4225 | 1 | CC Chg | 11.6472 | 11.6728 | 0.00051819 | 4.2422 | 0.0060355 | 232.96 | 0.0060355 | 232.96 | 0 | 0 | 0.022902 | 2025-07-04 04:50:20 | 0.0021983
4226 | 1 | CC Chg | 11.65 | 11.6756 | 0.00051817 | 4.2426 | 0.0060369 | 233.01 | 0.0060369 | 233.01 | 0 | 0 | 0.022908 | 2025-07-04 04:50:30 | 0.0021984
4227 | 1 | CC Chg | 11.6528 | 11.6783 | 0.00051818 | 4.2429 | 0.0060383 | 233.07 | 0.0060383 | 233.07 | 0 | 0 | 0.022914 | 2025-07-04 04:50:40 | 0.0021986
4228 | 1 | CC Chg | 11.6556 | 11.6811 | 0.00051818 | 4.2433 | 0.0060398 | 233.12 | 0.0060398 | 233.12 | 0 | 0 | 0.02292 | 2025-07-04 04:50:50 | 0.0021988
4229 | 1 | CC Chg | 11.6583 | 11.6839 | 0.00051818 | 4.2437 | 0.0060412 | 233.18 | 0.0060412 | 233.18 | 0 | 0 | 0.022926 | 2025-07-04 04:51:00 | 0.002199
4230 | 1 | CC Chg | 11.6611 | 11.6867 | 0.00051817 | 4.244 | 0.0060427 | 233.24 | 0.0060427 | 233.24 | 0 | 0 | 0.022933 | 2025-07-04 04:51:10 | 0.0021991
4231 | 1 | CC Chg | 11.6639 | 11.6894 | 0.00051817 | 4.2444 | 0.0060441 | 233.29 | 0.0060441 | 233.29 | 0 | 0 | 0.022939 | 2025-07-04 04:51:20 | 0.0021993
4232 | 1 | CC Chg | 11.6667 | 11.6922 | 0.00051819 | 4.2448 | 0.0060455 | 233.35 | 0.0060455 | 233.35 | 0 | 0 | 0.022945 | 2025-07-04 04:51:30 | 0.0021996
4233 | 1 | CC Chg | 11.6694 | 11.695 | 0.00051818 | 4.2452 | 0.006047 | 233.4 | 0.006047 | 233.4 | 0 | 0 | 0.022951 | 2025-07-04 04:51:40 | 0.0021998
4234 | 1 | CC Chg | 11.6722 | 11.6978 | 0.00051817 | 4.2455 | 0.0060484 | 233.46 | 0.0060484 | 233.46 | 0 | 0 | 0.022957 | 2025-07-04 04:51:50 | 0.0021999
4235 | 1 | CC Chg | 11.675 | 11.7006 | 0.00051818 | 4.2459 | 0.0060499 | 233.51 | 0.0060499 | 233.51 | 0 | 0 | 0.022963 | 2025-07-04 04:52:00 | 0.0022001
4236 | 1 | CC Chg | 11.6778 | 11.7033 | 0.00051818 | 4.2463 | 0.0060513 | 233.57 | 0.0060513 | 233.57 | 0 | 0 | 0.022969 | 2025-07-04 04:52:10 | 0.0022003
4237 | 1 | CC Chg | 11.6806 | 11.7061 | 0.00051818 | 4.2467 | 0.0060527 | 233.62 | 0.0060527 | 233.62 | 0 | 0 | 0.022975 | 2025-07-04 04:52:20 | 0.0022006
4238 | 1 | CC Chg | 11.6833 | 11.7089 | 0.00051819 | 4.2471 | 0.0060542 | 233.68 | 0.0060542 | 233.68 | 0 | 0 | 0.022981 | 2025-07-04 04:52:30 | 0.0022008
4239 | 1 | CC Chg | 11.6861 | 11.7117 | 0.00051818 | 4.2475 | 0.0060556 | 233.74 | 0.0060556 | 233.74 | 0 | 0 | 0.022988 | 2025-07-04 04:52:40 | 0.002201
4240 | 1 | CC Chg | 11.6889 | 11.7144 | 0.00051817 | 4.2478 | 0.0060571 | 233.79 | 0.0060571 | 233.79 | 0 | 0 | 0.022994 | 2025-07-04 04:52:50 | 0.0022011
4241 | 1 | CC Chg | 11.6917 | 11.7172 | 0.00051818 | 4.2482 | 0.0060585 | 233.85 | 0.0060585 | 233.85 | 0 | 0 | 0.023 | 2025-07-04 04:53:00 | 0.0022013
4242 | 1 | CC Chg | 11.6944 | 11.72 | 0.00051818 | 4.2486 | 0.0060599 | 233.9 | 0.0060599 | 233.9 | 0 | 0 | 0.023006 | 2025-07-04 04:53:10 | 0.0022015
4243 | 1 | CC Chg | 11.6972 | 11.7228 | 0.00051817 | 4.249 | 0.0060614 | 233.96 | 0.0060614 | 233.96 | 0 | 0 | 0.023012 | 2025-07-04 04:53:20 | 0.0022017
4244 | 1 | CC Chg | 11.7 | 11.7256 | 0.00051818 | 4.2494 | 0.0060628 | 234.01 | 0.0060628 | 234.01 | 0 | 0 | 0.023018 | 2025-07-04 04:53:30 | 0.0022019
4245 | 1 | CC Chg | 11.7028 | 11.7283 | 0.00051818 | 4.2498 | 0.0060643 | 234.07 | 0.0060643 | 234.07 | 0 | 0 | 0.023024 | 2025-07-04 04:53:40 | 0.0022022
4246 | 1 | CC Chg | 11.7056 | 11.7311 | 0.00051817 | 4.2502 | 0.0060657 | 234.12 | 0.0060657 | 234.12 | 0 | 0 | 0.02303 | 2025-07-04 04:53:50 | 0.0022023
4247 | 1 | CC Chg | 11.7083 | 11.7339 | 0.00051819 | 4.2506 | 0.0060671 | 234.18 | 0.0060671 | 234.18 | 0 | 0 | 0.023037 | 2025-07-04 04:54:00 | 0.0022026
4248 | 1 | CC Chg | 11.7111 | 11.7367 | 0.00051819 | 4.251 | 0.0060686 | 234.24 | 0.0060686 | 234.24 | 0 | 0 | 0.023043 | 2025-07-04 04:54:10 | 0.0022028
4249 | 1 | CC Chg | 11.7139 | 11.7394 | 0.00051817 | 4.2513 | 0.00607 | 234.29 | 0.00607 | 234.29 | 0 | 0 | 0.023049 | 2025-07-04 04:54:20 | 0.0022029
4250 | 1 | CC Chg | 11.7167 | 11.7422 | 0.00051818 | 4.2518 | 0.0060714 | 234.35 | 0.0060714 | 234.35 | 0 | 0 | 0.023055 | 2025-07-04 04:54:30 | 0.0022032
4251 | 1 | CC Chg | 11.7194 | 11.745 | 0.00051818 | 4.2521 | 0.0060729 | 234.4 | 0.0060729 | 234.4 | 0 | 0 | 0.023061 | 2025-07-04 04:54:40 | 0.0022034
4252 | 1 | CC Chg | 11.7222 | 11.7478 | 0.00051818 | 4.2526 | 0.0060743 | 234.46 | 0.0060743 | 234.46 | 0 | 0 | 0.023067 | 2025-07-04 04:54:50 | 0.0022036
4253 | 1 | CC Chg | 11.725 | 11.7506 | 0.00051819 | 4.253 | 0.0060758 | 234.51 | 0.0060758 | 234.51 | 0 | 0 | 0.023073 | 2025-07-04 04:55:00 | 0.0022039
4254 | 1 | CC Chg | 11.7278 | 11.7533 | 0.00051819 | 4.2534 | 0.0060772 | 234.57 | 0.0060772 | 234.57 | 0 | 0 | 0.023079 | 2025-07-04 04:55:10 | 0.0022041
4255 | 1 | CC Chg | 11.7306 | 11.7561 | 0.00051818 | 4.2537 | 0.0060786 | 234.62 | 0.0060786 | 234.62 | 0 | 0 | 0.023085 | 2025-07-04 04:55:20 | 0.0022042
4256 | 1 | CC Chg | 11.7333 | 11.7589 | 0.00051818 | 4.2542 | 0.0060801 | 234.68 | 0.0060801 | 234.68 | 0 | 0 | 0.023092 | 2025-07-04 04:55:30 | 0.0022044
4257 | 1 | CC Chg | 11.7361 | 11.7617 | 0.00051817 | 4.2546 | 0.0060815 | 234.74 | 0.0060815 | 234.74 | 0 | 0 | 0.023098 | 2025-07-04 04:55:40 | 0.0022046
4258 | 1 | CC Chg | 11.7389 | 11.7644 | 0.00051818 | 4.255 | 0.006083 | 234.79 | 0.006083 | 234.79 | 0 | 0 | 0.023104 | 2025-07-04 04:55:50 | 0.0022049
4259 | 1 | CC Chg | 11.7417 | 11.7672 | 0.00051819 | 4.2554 | 0.0060844 | 234.85 | 0.0060844 | 234.85 | 0 | 0 | 0.02311 | 2025-07-04 04:56:00 | 0.0022051
4260 | 1 | CC Chg | 11.7444 | 11.77 | 0.00051818 | 4.2558 | 0.0060858 | 234.9 | 0.0060858 | 234.9 | 0 | 0 | 0.023116 | 2025-07-04 04:56:10 | 0.0022053
4261 | 1 | CC Chg | 11.7472 | 11.7728 | 0.00051818 | 4.2562 | 0.0060873 | 234.96 | 0.0060873 | 234.96 | 0 | 0 | 0.023122 | 2025-07-04 04:56:20 | 0.0022055
4262 | 1 | CC Chg | 11.75 | 11.7756 | 0.00051818 | 4.2567 | 0.0060887 | 235.01 | 0.0060887 | 235.01 | 0 | 0 | 0.023128 | 2025-07-04 04:56:30 | 0.0022057
4263 | 1 | CC Chg | 11.7528 | 11.7783 | 0.00051817 | 4.2571 | 0.0060902 | 235.07 | 0.0060902 | 235.07 | 0 | 0 | 0.023134 | 2025-07-04 04:56:40 | 0.0022059
4264 | 1 | CC Chg | 11.7556 | 11.7811 | 0.00051819 | 4.2575 | 0.0060916 | 235.12 | 0.0060916 | 235.12 | 0 | 0 | 0.023141 | 2025-07-04 04:56:50 | 0.0022062
4265 | 1 | CC Chg | 11.7583 | 11.7839 | 0.00051818 | 4.258 | 0.006093 | 235.18 | 0.006093 | 235.18 | 0 | 0 | 0.023147 | 2025-07-04 04:57:00 | 0.0022064
4266 | 1 | CC Chg | 11.7611 | 11.7867 | 0.00051818 | 4.2583 | 0.0060945 | 235.24 | 0.0060945 | 235.24 | 0 | 0 | 0.023153 | 2025-07-04 04:57:10 | 0.0022066
4267 | 1 | CC Chg | 11.7639 | 11.7894 | 0.00051819 | 4.2589 | 0.0060959 | 235.29 | 0.0060959 | 235.29 | 0 | 0 | 0.023159 | 2025-07-04 04:57:20 | 0.0022069
4268 | 1 | CC Chg | 11.7667 | 11.7922 | 0.00051818 | 4.2593 | 0.0060974 | 235.35 | 0.0060974 | 235.35 | 0 | 0 | 0.023165 | 2025-07-04 04:57:30 | 0.0022071
4269 | 1 | CC Chg | 11.7694 | 11.795 | 0.00051818 | 4.2597 | 0.0060988 | 235.4 | 0.0060988 | 235.4 | 0 | 0 | 0.023171 | 2025-07-04 04:57:40 | 0.0022073
4270 | 1 | CC Chg | 11.7722 | 11.7978 | 0.00051818 | 4.2602 | 0.0061002 | 235.46 | 0.0061002 | 235.46 | 0 | 0 | 0.023177 | 2025-07-04 04:57:50 | 0.0022075
4271 | 1 | CC Chg | 11.775 | 11.8006 | 0.00051818 | 4.2606 | 0.0061017 | 235.51 | 0.0061017 | 235.51 | 0 | 0 | 0.023184 | 2025-07-04 04:58:00 | 0.0022078
4272 | 1 | CC Chg | 11.7778 | 11.8033 | 0.00051818 | 4.2611 | 0.0061031 | 235.57 | 0.0061031 | 235.57 | 0 | 0 | 0.02319 | 2025-07-04 04:58:10 | 0.002208
4273 | 1 | CC Chg | 11.7806 | 11.8061 | 0.00051819 | 4.2616 | 0.0061046 | 235.62 | 0.0061046 | 235.62 | 0 | 0 | 0.023196 | 2025-07-04 04:58:20 | 0.0022083
4274 | 1 | CC Chg | 11.7833 | 11.8089 | 0.00051818 | 4.262 | 0.006106 | 235.68 | 0.006106 | 235.68 | 0 | 0 | 0.023202 | 2025-07-04 04:58:30 | 0.0022085
4275 | 1 | CC Chg | 11.7861 | 11.8117 | 0.00051818 | 4.2624 | 0.0061074 | 235.74 | 0.0061074 | 235.74 | 0 | 0 | 0.023208 | 2025-07-04 04:58:40 | 0.0022087
4276 | 1 | CC Chg | 11.7889 | 11.8144 | 0.00051817 | 4.263 | 0.0061089 | 235.79 | 0.0061089 | 235.79 | 0 | 0 | 0.023214 | 2025-07-04 04:58:50 | 0.002209
4277 | 1 | CC Chg | 11.7917 | 11.8172 | 0.00051818 | 4.2634 | 0.0061103 | 235.85 | 0.0061103 | 235.85 | 0 | 0 | 0.02322 | 2025-07-04 04:59:00 | 0.0022092
4278 | 1 | CC Chg | 11.7944 | 11.82 | 0.00051818 | 4.2639 | 0.0061117 | 235.9 | 0.0061117 | 235.9 | 0 | 0 | 0.023226 | 2025-07-04 04:59:10 | 0.0022095
4279 | 1 | CC Chg | 11.7972 | 11.8228 | 0.00051818 | 4.2643 | 0.0061132 | 235.96 | 0.0061132 | 235.96 | 0 | 0 | 0.023233 | 2025-07-04 04:59:20 | 0.0022097
4280 | 1 | CC Chg | 11.8 | 11.8256 | 0.00051819 | 4.2649 | 0.0061146 | 236.01 | 0.0061146 | 236.01 | 0 | 0 | 0.023239 | 2025-07-04 04:59:30 | 0.00221
4281 | 1 | CC Chg | 11.8028 | 11.8283 | 0.00051818 | 4.2653 | 0.0061161 | 236.07 | 0.0061161 | 236.07 | 0 | 0 | 0.023245 | 2025-07-04 04:59:40 | 0.0022102
4282 | 1 | CC Chg | 11.8056 | 11.8311 | 0.00051817 | 4.2658 | 0.0061175 | 236.12 | 0.0061175 | 236.12 | 0 | 0 | 0.023251 | 2025-07-04 04:59:50 | 0.0022104
4283 | 1 | CC Chg | 11.8083 | 11.8339 | 0.00051818 | 4.2663 | 0.0061189 | 236.18 | 0.0061189 | 236.18 | 0 | 0 | 0.023257 | 2025-07-04 05:00:00 | 0.0022107
4284 | 1 | CC Chg | 11.8111 | 11.8367 | 0.00051818 | 4.2667 | 0.0061204 | 236.24 | 0.0061204 | 236.24 | 0 | 0 | 0.023263 | 2025-07-04 05:00:10 | 0.0022109
4285 | 1 | CC Chg | 11.8139 | 11.8394 | 0.00051818 | 4.2673 | 0.0061218 | 236.29 | 0.0061218 | 236.29 | 0 | 0 | 0.023269 | 2025-07-04 05:00:20 | 0.0022112
4286 | 1 | CC Chg | 11.8167 | 11.8422 | 0.00051818 | 4.2677 | 0.0061233 | 236.35 | 0.0061233 | 236.35 | 0 | 0 | 0.023276 | 2025-07-04 05:00:30 | 0.0022114
4287 | 1 | CC Chg | 11.8194 | 11.845 | 0.00051818 | 4.2682 | 0.0061247 | 236.4 | 0.0061247 | 236.4 | 0 | 0 | 0.023282 | 2025-07-04 05:00:40 | 0.0022117
4288 | 1 | CC Chg | 11.8222 | 11.8478 | 0.00051817 | 4.2687 | 0.0061262 | 236.46 | 0.0061262 | 236.46 | 0 | 0 | 0.023288 | 2025-07-04 05:00:50 | 0.0022119
4289 | 1 | CC Chg | 11.825 | 11.8506 | 0.00051818 | 4.2692 | 0.0061276 | 236.51 | 0.0061276 | 236.51 | 0 | 0 | 0.023294 | 2025-07-04 05:01:00 | 0.0022122
4290 | 1 | CC Chg | 11.8278 | 11.8533 | 0.00051818 | 4.2696 | 0.006129 | 236.57 | 0.006129 | 236.57 | 0 | 0 | 0.0233 | 2025-07-04 05:01:10 | 0.0022124
4291 | 1 | CC Chg | 11.8306 | 11.8561 | 0.00051818 | 4.2702 | 0.0061305 | 236.62 | 0.0061305 | 236.62 | 0 | 0 | 0.023306 | 2025-07-04 05:01:20 | 0.0022127
4292 | 1 | CC Chg | 11.8333 | 11.8589 | 0.00051817 | 4.2707 | 0.0061319 | 236.68 | 0.0061319 | 236.68 | 0 | 0 | 0.023312 | 2025-07-04 05:01:30 | 0.0022129
4293 | 1 | CC Chg | 11.8361 | 11.8617 | 0.00051818 | 4.2712 | 0.0061333 | 236.74 | 0.0061333 | 236.74 | 0 | 0 | 0.023319 | 2025-07-04 05:01:40 | 0.0022132
4294 | 1 | CC Chg | 11.8389 | 11.8644 | 0.00051818 | 4.2716 | 0.0061348 | 236.79 | 0.0061348 | 236.79 | 0 | 0 | 0.023325 | 2025-07-04 05:01:50 | 0.0022135
4295 | 1 | CC Chg | 11.8417 | 11.8672 | 0.00051817 | 4.2722 | 0.0061362 | 236.85 | 0.0061362 | 236.85 | 0 | 0 | 0.023331 | 2025-07-04 05:02:00 | 0.0022137
4296 | 1 | CC Chg | 11.8444 | 11.87 | 0.00051818 | 4.2727 | 0.0061377 | 236.9 | 0.0061377 | 236.9 | 0 | 0 | 0.023337 | 2025-07-04 05:02:10 | 0.002214
4297 | 1 | CC Chg | 11.8472 | 11.8728 | 0.00051817 | 4.2732 | 0.0061391 | 236.96 | 0.0061391 | 236.96 | 0 | 0 | 0.023343 | 2025-07-04 05:02:20 | 0.0022142
4298 | 1 | CC Chg | 11.85 | 11.8756 | 0.00051816 | 4.2737 | 0.0061405 | 237.01 | 0.0061405 | 237.01 | 0 | 0 | 0.023349 | 2025-07-04 05:02:30 | 0.0022145
4299 | 1 | CC Chg | 11.8528 | 11.8783 | 0.00051817 | 4.2743 | 0.006142 | 237.07 | 0.006142 | 237.07 | 0 | 0 | 0.023356 | 2025-07-04 05:02:40 | 0.0022148
4300 | 1 | CC Chg | 11.8556 | 11.8811 | 0.00051817 | 4.2747 | 0.0061434 | 237.12 | 0.0061434 | 237.12 | 0 | 0 | 0.023362 | 2025-07-04 05:02:50 | 0.002215
4301 | 1 | CC Chg | 11.8583 | 11.8839 | 0.00051818 | 4.2753 | 0.0061449 | 237.18 | 0.0061449 | 237.18 | 0 | 0 | 0.023368 | 2025-07-04 05:03:00 | 0.0022154
4302 | 1 | CC Chg | 11.8611 | 11.8867 | 0.00051818 | 4.2758 | 0.0061463 | 237.24 | 0.0061463 | 237.24 | 0 | 0 | 0.023374 | 2025-07-04 05:03:10 | 0.0022156
4303 | 1 | CC Chg | 11.8639 | 11.8894 | 0.00051818 | 4.2763 | 0.0061477 | 237.29 | 0.0061477 | 237.29 | 0 | 0 | 0.02338 | 2025-07-04 05:03:20 | 0.0022159
4304 | 1 | CC Chg | 11.8667 | 11.8922 | 0.00051818 | 4.2769 | 0.0061492 | 237.35 | 0.0061492 | 237.35 | 0 | 0 | 0.023386 | 2025-07-04 05:03:30 | 0.0022162
4305 | 1 | CC Chg | 11.8694 | 11.895 | 0.00051817 | 4.2774 | 0.0061506 | 237.4 | 0.0061506 | 237.4 | 0 | 0 | 0.023392 | 2025-07-04 05:03:40 | 0.0022164
4306 | 1 | CC Chg | 11.8722 | 11.8978 | 0.00051817 | 4.2779 | 0.0061521 | 237.46 | 0.0061521 | 237.46 | 0 | 0 | 0.023399 | 2025-07-04 05:03:50 | 0.0022167
4307 | 1 | CC Chg | 11.875 | 11.9006 | 0.00051817 | 4.2784 | 0.0061535 | 237.51 | 0.0061535 | 237.51 | 0 | 0 | 0.023405 | 2025-07-04 05:04:00 | 0.0022169
4308 | 1 | CC Chg | 11.8778 | 11.9033 | 0.00051819 | 4.279 | 0.0061549 | 237.57 | 0.0061549 | 237.57 | 0 | 0 | 0.023411 | 2025-07-04 05:04:10 | 0.0022173
4309 | 1 | CC Chg | 11.8806 | 11.9061 | 0.00051818 | 4.2794 | 0.0061564 | 237.62 | 0.0061564 | 237.62 | 0 | 0 | 0.023417 | 2025-07-04 05:04:20 | 0.0022175
4310 | 1 | CC Chg | 11.8833 | 11.9089 | 0.00051817 | 4.28 | 0.0061578 | 237.68 | 0.0061578 | 237.68 | 0 | 0 | 0.023423 | 2025-07-04 05:04:30 | 0.0022178
4311 | 1 | CC Chg | 11.8861 | 11.9117 | 0.00051818 | 4.2806 | 0.0061592 | 237.74 | 0.0061592 | 237.74 | 0 | 0 | 0.023429 | 2025-07-04 05:04:40 | 0.0022181
4312 | 1 | CC Chg | 11.8889 | 11.9144 | 0.00051818 | 4.2812 | 0.0061607 | 237.79 | 0.0061607 | 237.79 | 0 | 0 | 0.023436 | 2025-07-04 05:04:50 | 0.0022184
4313 | 1 | CC Chg | 11.8917 | 11.9172 | 0.00051818 | 4.2817 | 0.0061621 | 237.85 | 0.0061621 | 237.85 | 0 | 0 | 0.023442 | 2025-07-04 05:05:00 | 0.0022187
4314 | 1 | CC Chg | 11.8944 | 11.92 | 0.00051817 | 4.2823 | 0.0061636 | 237.9 | 0.0061636 | 237.9 | 0 | 0 | 0.023448 | 2025-07-04 05:05:10 | 0.002219
4315 | 1 | CC Chg | 11.8972 | 11.9228 | 0.00051814 | 4.2829 | 0.006165 | 237.96 | 0.006165 | 237.96 | 0 | 0 | 0.023454 | 2025-07-04 05:05:20 | 0.0022191
4316 | 1 | CC Chg | 11.9 | 11.9256 | 0.00051818 | 4.2835 | 0.0061665 | 238.01 | 0.0061665 | 238.01 | 0 | 0 | 0.02346 | 2025-07-04 05:05:30 | 0.0022196
4317 | 1 | CC Chg | 11.9028 | 11.9283 | 0.00051816 | 4.284 | 0.0061679 | 238.07 | 0.0061679 | 238.07 | 0 | 0 | 0.023466 | 2025-07-04 05:05:40 | 0.0022198
4318 | 1 | CC Chg | 11.9056 | 11.9311 | 0.00051817 | 4.2846 | 0.0061693 | 238.12 | 0.0061693 | 238.12 | 0 | 0 | 0.023473 | 2025-07-04 05:05:50 | 0.0022202
4319 | 1 | CC Chg | 11.9083 | 11.9339 | 0.00051818 | 4.2852 | 0.0061708 | 238.18 | 0.0061708 | 238.18 | 0 | 0 | 0.023479 | 2025-07-04 05:06:00 | 0.0022205
4320 | 1 | CC Chg | 11.9111 | 11.9367 | 0.00051818 | 4.2857 | 0.0061722 | 238.24 | 0.0061722 | 238.24 | 0 | 0 | 0.023485 | 2025-07-04 05:06:10 | 0.0022208
4321 | 1 | CC Chg | 11.9139 | 11.9394 | 0.00051816 | 4.2863 | 0.0061737 | 238.29 | 0.0061737 | 238.29 | 0 | 0 | 0.023491 | 2025-07-04 05:06:20 | 0.002221
4322 | 1 | CC Chg | 11.9167 | 11.9422 | 0.00051817 | 4.2869 | 0.0061751 | 238.35 | 0.0061751 | 238.35 | 0 | 0 | 0.023497 | 2025-07-04 05:06:30 | 0.0022213
4323 | 1 | CC Chg | 11.9194 | 11.945 | 0.00051817 | 4.2876 | 0.0061765 | 238.4 | 0.0061765 | 238.4 | 0 | 0 | 0.023503 | 2025-07-04 05:06:40 | 0.0022217
4324 | 1 | CC Chg | 11.9222 | 11.9478 | 0.00051817 | 4.288 | 0.006178 | 238.46 | 0.006178 | 238.46 | 0 | 0 | 0.02351 | 2025-07-04 05:06:50 | 0.0022219
4325 | 1 | CC Chg | 11.925 | 11.9506 | 0.00051816 | 4.2886 | 0.0061794 | 238.51 | 0.0061794 | 238.51 | 0 | 0 | 0.023516 | 2025-07-04 05:07:00 | 0.0022222
4326 | 1 | CC Chg | 11.9278 | 11.9533 | 0.00051817 | 4.2892 | 0.0061808 | 238.57 | 0.0061808 | 238.57 | 0 | 0 | 0.023522 | 2025-07-04 05:07:10 | 0.0022225
4327 | 1 | CC Chg | 11.9306 | 11.9561 | 0.00051816 | 4.2898 | 0.0061823 | 238.62 | 0.0061823 | 238.62 | 0 | 0 | 0.023528 | 2025-07-04 05:07:20 | 0.0022228
4328 | 1 | CC Chg | 11.9333 | 11.9589 | 0.00051817 | 4.2904 | 0.0061837 | 238.68 | 0.0061837 | 238.68 | 0 | 0 | 0.023534 | 2025-07-04 05:07:30 | 0.0022232
4329 | 1 | CC Chg | 11.9361 | 11.9617 | 0.00051814 | 4.291 | 0.0061852 | 238.74 | 0.0061852 | 238.74 | 0 | 0 | 0.02354 | 2025-07-04 05:07:40 | 0.0022233
4330 | 1 | CC Chg | 11.9389 | 11.9644 | 0.00051817 | 4.2916 | 0.0061866 | 238.79 | 0.0061866 | 238.79 | 0 | 0 | 0.023547 | 2025-07-04 05:07:50 | 0.0022238
4331 | 1 | CC Chg | 11.9417 | 11.9672 | 0.00051817 | 4.2922 | 0.006188 | 238.85 | 0.006188 | 238.85 | 0 | 0 | 0.023553 | 2025-07-04 05:08:00 | 0.0022241
4332 | 1 | CC Chg | 11.9444 | 11.97 | 0.00051817 | 4.2928 | 0.0061895 | 238.9 | 0.0061895 | 238.9 | 0 | 0 | 0.023559 | 2025-07-04 05:08:10 | 0.0022244
4333 | 1 | CC Chg | 11.9472 | 11.9728 | 0.00051817 | 4.2933 | 0.0061909 | 238.96 | 0.0061909 | 238.96 | 0 | 0 | 0.023565 | 2025-07-04 05:08:20 | 0.0022247
4334 | 1 | CC Chg | 11.95 | 11.9756 | 0.00051817 | 4.294 | 0.0061924 | 239.01 | 0.0061924 | 239.01 | 0 | 0 | 0.023571 | 2025-07-04 05:08:30 | 0.002225
4335 | 1 | CC Chg | 11.9528 | 11.9783 | 0.00051818 | 4.2946 | 0.0061938 | 239.07 | 0.0061938 | 239.07 | 0 | 0 | 0.023578 | 2025-07-04 05:08:40 | 0.0022254
4336 | 1 | CC Chg | 11.9556 | 11.9811 | 0.00051817 | 4.2952 | 0.0061952 | 239.12 | 0.0061952 | 239.12 | 0 | 0 | 0.023584 | 2025-07-04 05:08:50 | 0.0022256
4337 | 1 | CC Chg | 11.9583 | 11.9839 | 0.00051817 | 4.2959 | 0.0061967 | 239.18 | 0.0061967 | 239.18 | 0 | 0 | 0.02359 | 2025-07-04 05:09:00 | 0.002226
4338 | 1 | CC Chg | 11.9611 | 11.9867 | 0.00051817 | 4.2964 | 0.0061981 | 239.24 | 0.0061981 | 239.24 | 0 | 0 | 0.023596 | 2025-07-04 05:09:10 | 0.0022263
4339 | 1 | CC Chg | 11.9639 | 11.9894 | 0.00051817 | 4.2972 | 0.0061995 | 239.29 | 0.0061995 | 239.29 | 0 | 0 | 0.023602 | 2025-07-04 05:09:20 | 0.0022267
4340 | 1 | CC Chg | 11.9667 | 11.9922 | 0.00051816 | 4.2978 | 0.006201 | 239.35 | 0.006201 | 239.35 | 0 | 0 | 0.023608 | 2025-07-04 05:09:30 | 0.002227
4341 | 1 | CC Chg | 11.9694 | 11.995 | 0.00051816 | 4.2983 | 0.0062024 | 239.4 | 0.0062024 | 239.4 | 0 | 0 | 0.023615 | 2025-07-04 05:09:40 | 0.0022272
4342 | 1 | CC Chg | 11.9722 | 11.9978 | 0.00051817 | 4.299 | 0.0062039 | 239.46 | 0.0062039 | 239.46 | 0 | 0 | 0.023621 | 2025-07-04 05:09:50 | 0.0022276
4343 | 1 | CC Chg | 11.975 | 12.0006 | 0.00051818 | 4.2996 | 0.0062053 | 239.51 | 0.0062053 | 239.51 | 0 | 0 | 0.023627 | 2025-07-04 05:10:00 | 0.002228
4344 | 1 | CC Chg | 11.9764 | 12.0019 | 0.00051816 | 4.3 | 0.006206 | 239.54 | 0.006206 | 239.54 | 0 | 0 | 0.02363 | 2025-07-04 05:10:05 | 0.0022281
4345 | 1 | CC DChg | 0 | 12.0019 | -0.00051819 | 4.2592 | 0 | 0 | 0 | 0 | 0 | 0 | 0 | 2025-07-04 05:10:06 | -0.0022071
4346 | 1 | CC DChg | 0.00027778 | 12.0022 | -0.00051819 | 4.2592 | 1.4e-07 | 0.01 | 0 | 0 | 1.4e-07 | 0.01 | 6.1e-07 | 2025-07-04 05:10:06 | -0.0022071
4347 | 1 | CC DChg | 0.0027778 | 12.0047 | -0.00051819 | 4.249 | 1.44e-06 | 0.06 | 0 | 0 | 1.44e-06 | 0.06 | 6.12e-06 | 2025-07-04 05:10:15 | -0.0022018
4348 | 1 | CC DChg | 0.0055556 | 12.0075 | -0.00051819 | 4.2431 | 2.88e-06 | 0.11 | 0 | 0 | 2.88e-06 | 0.11 | 1.223e-05 | 2025-07-04 05:10:25 | -0.0021987
4349 | 1 | CC DChg | 0.0083333 | 12.0103 | -0.00051819 | 4.2383 | 4.32e-06 | 0.17 | 0 | 0 | 4.32e-06 | 0.17 | 1.834e-05 | 2025-07-04 05:10:35 | -0.0021962
4350 | 1 | CC DChg | 0.011111 | 12.0131 | -0.00051819 | 4.2343 | 5.76e-06 | 0.22 | 0 | 0 | 5.76e-06 | 0.22 | 2.443e-05 | 2025-07-04 05:10:45 | -0.0021942
4351 | 1 | CC DChg | 0.013889 | 12.0158 | -0.00051819 | 4.2308 | 7.2e-06 | 0.28 | 0 | 0 | 7.2e-06 | 0.28 | 3.053e-05 | 2025-07-04 05:10:55 | -0.0021924
4352 | 1 | CC DChg | 0.016667 | 12.0186 | -0.00051819 | 4.2276 | 8.64e-06 | 0.33 | 0 | 0 | 8.64e-06 | 0.33 | 3.661e-05 | 2025-07-04 05:11:05 | -0.0021907
4353 | 1 | CC DChg | 0.019444 | 12.0214 | -0.00051819 | 4.2246 | 1.008e-05 | 0.39 | 0 | 0 | 1.008e-05 | 0.39 | 4.27e-05 | 2025-07-04 05:11:15 | -0.0021891
4354 | 1 | CC DChg | 0.022222 | 12.0242 | -0.00051819 | 4.2218 | 1.152e-05 | 0.44 | 0 | 0 | 1.152e-05 | 0.44 | 4.878e-05 | 2025-07-04 05:11:25 | -0.0021877
4355 | 1 | CC DChg | 0.025 | 12.0269 | -0.00051819 | 4.2193 | 1.295e-05 | 0.5 | 0 | 0 | 1.295e-05 | 0.5 | 5.485e-05 | 2025-07-04 05:11:35 | -0.0021864
4356 | 1 | CC DChg | 0.027778 | 12.0297 | -0.00051821 | 4.2169 | 1.439e-05 | 0.56 | 0 | 0 | 1.439e-05 | 0.56 | 6.092e-05 | 2025-07-04 05:11:45 | -0.0021852
4357 | 1 | CC DChg | 0.030556 | 12.0325 | -0.00051819 | 4.2146 | 1.583e-05 | 0.61 | 0 | 0 | 1.583e-05 | 0.61 | 6.699e-05 | 2025-07-04 05:11:55 | -0.002184
4358 | 1 | CC DChg | 0.033333 | 12.0353 | -0.00051819 | 4.2125 | 1.727e-05 | 0.67 | 0 | 0 | 1.727e-05 | 0.67 | 7.305e-05 | 2025-07-04 05:12:05 | -0.0021829
4359 | 1 | CC DChg | 0.036111 | 12.0381 | -0.00051819 | 4.2104 | 1.871e-05 | 0.72 | 0 | 0 | 1.871e-05 | 0.72 | 7.912e-05 | 2025-07-04 05:12:15 | -0.0021818
4360 | 1 | CC DChg | 0.038889 | 12.0408 | -0.00051818 | 4.2085 | 2.015e-05 | 0.78 | 0 | 0 | 2.015e-05 | 0.78 | 8.518e-05 | 2025-07-04 05:12:25 | -0.0021808
4361 | 1 | CC DChg | 0.041667 | 12.0436 | -0.00051819 | 4.2066 | 2.159e-05 | 0.83 | 0 | 0 | 2.159e-05 | 0.83 | 9.123e-05 | 2025-07-04 05:12:35 | -0.0021798
4362 | 1 | CC DChg | 0.044444 | 12.0464 | -0.00051819 | 4.2049 | 2.303e-05 | 0.89 | 0 | 0 | 2.303e-05 | 0.89 | 9.728e-05 | 2025-07-04 05:12:45 | -0.0021789
4363 | 1 | CC DChg | 0.047222 | 12.0492 | -0.00051819 | 4.2031 | 2.447e-05 | 0.94 | 0 | 0 | 2.447e-05 | 0.94 | 0.00010334 | 2025-07-04 05:12:55 | -0.002178
4364 | 1 | CC DChg | 0.05 | 12.0519 | -0.00051819 | 4.2015 | 2.591e-05 | 1 | 0 | 0 | 2.591e-05 | 1 | 0.00010938 | 2025-07-04 05:13:05 | -0.0021772
4365 | 1 | CC DChg | 0.052778 | 12.0547 | -0.00051819 | 4.1998 | 2.735e-05 | 1.06 | 0 | 0 | 2.735e-05 | 1.06 | 0.00011543 | 2025-07-04 05:13:15 | -0.0021763
4366 | 1 | CC DChg | 0.055556 | 12.0575 | -0.00051818 | 4.1983 | 2.879e-05 | 1.11 | 0 | 0 | 2.879e-05 | 1.11 | 0.00012148 | 2025-07-04 05:13:25 | -0.0021755
4367 | 1 | CC DChg | 0.058333 | 12.0603 | -0.00051821 | 4.1968 | 3.023e-05 | 1.17 | 0 | 0 | 3.023e-05 | 1.17 | 0.00012752 | 2025-07-04 05:13:35 | -0.0021748
4368 | 1 | CC DChg | 0.061111 | 12.0631 | -0.00051819 | 4.1953 | 3.167e-05 | 1.22 | 0 | 0 | 3.167e-05 | 1.22 | 0.00013356 | 2025-07-04 05:13:45 | -0.002174
4369 | 1 | CC DChg | 0.063889 | 12.0658 | -0.00051819 | 4.1939 | 3.311e-05 | 1.28 | 0 | 0 | 3.311e-05 | 1.28 | 0.00013959 | 2025-07-04 05:13:55 | -0.0021732
4370 | 1 | CC DChg | 0.066667 | 12.0686 | -0.00051819 | 4.1926 | 3.455e-05 | 1.33 | 0 | 0 | 3.455e-05 | 1.33 | 0.00014563 | 2025-07-04 05:14:05 | -0.0021726
4371 | 1 | CC DChg | 0.069444 | 12.0714 | -0.00051819 | 4.1913 | 3.599e-05 | 1.39 | 0 | 0 | 3.599e-05 | 1.39 | 0.00015166 | 2025-07-04 05:14:15 | -0.0021719
4372 | 1 | CC DChg | 0.072222 | 12.0742 | -0.00051819 | 4.1899 | 3.742e-05 | 1.44 | 0 | 0 | 3.742e-05 | 1.44 | 0.0001577 | 2025-07-04 05:14:25 | -0.0021712
4373 | 1 | CC DChg | 0.075 | 12.0769 | -0.00051819 | 4.1887 | 3.886e-05 | 1.5 | 0 | 0 | 3.886e-05 | 1.5 | 0.00016373 | 2025-07-04 05:14:35 | -0.0021705
4374 | 1 | CC DChg | 0.077778 | 12.0797 | -0.00051819 | 4.1874 | 4.03e-05 | 1.56 | 0 | 0 | 4.03e-05 | 1.56 | 0.00016975 | 2025-07-04 05:14:45 | -0.0021699
4375 | 1 | CC DChg | 0.080556 | 12.0825 | -0.00051819 | 4.1862 | 4.174e-05 | 1.61 | 0 | 0 | 4.174e-05 | 1.61 | 0.00017578 | 2025-07-04 05:14:55 | -0.0021693
4376 | 1 | CC DChg | 0.083333 | 12.0853 | -0.00051819 | 4.1851 | 4.318e-05 | 1.67 | 0 | 0 | 4.318e-05 | 1.67 | 0.00018181 | 2025-07-04 05:15:05 | -0.0021687
4377 | 1 | CC DChg | 0.086111 | 12.0881 | -0.00051819 | 4.1839 | 4.462e-05 | 1.72 | 0 | 0 | 4.462e-05 | 1.72 | 0.00018783 | 2025-07-04 05:15:15 | -0.0021681
4378 | 1 | CC DChg | 0.088889 | 12.0908 | -0.00051819 | 4.1828 | 4.606e-05 | 1.78 | 0 | 0 | 4.606e-05 | 1.78 | 0.00019385 | 2025-07-04 05:15:25 | -0.0021675
4379 | 1 | CC DChg | 0.091667 | 12.0936 | -0.00051819 | 4.1816 | 4.75e-05 | 1.83 | 0 | 0 | 4.75e-05 | 1.83 | 0.00019987 | 2025-07-04 05:15:35 | -0.0021669
4380 | 1 | CC DChg | 0.094444 | 12.0964 | -0.00051819 | 4.1805 | 4.894e-05 | 1.89 | 0 | 0 | 4.894e-05 | 1.89 | 0.00020589 | 2025-07-04 05:15:45 | -0.0021663
4381 | 1 | CC DChg | 0.097222 | 12.0992 | -0.00051819 | 4.1794 | 5.038e-05 | 1.94 | 0 | 0 | 5.038e-05 | 1.94 | 0.0002119 | 2025-07-04 05:15:55 | -0.0021657
4382 | 1 | CC DChg | 0.1 | 12.1019 | -0.00051819 | 4.1783 | 5.182e-05 | 2 | 0 | 0 | 5.182e-05 | 2 | 0.00021792 | 2025-07-04 05:16:05 | -0.0021651
4383 | 1 | CC DChg | 0.10278 | 12.1047 | -0.00051819 | 4.1772 | 5.326e-05 | 2.06 | 0 | 0 | 5.326e-05 | 2.06 | 0.00022393 | 2025-07-04 05:16:15 | -0.0021646
4384 | 1 | CC DChg | 0.10556 | 12.1075 | -0.00051818 | 4.1762 | 5.47e-05 | 2.11 | 0 | 0 | 5.47e-05 | 2.11 | 0.00022994 | 2025-07-04 05:16:25 | -0.002164
4385 | 1 | CC DChg | 0.10833 | 12.1103 | -0.00051819 | 4.1752 | 5.614e-05 | 2.17 | 0 | 0 | 5.614e-05 | 2.17 | 0.00023596 | 2025-07-04 05:16:35 | -0.0021636
4386 | 1 | CC DChg | 0.11111 | 12.1131 | -0.00051818 | 4.1743 | 5.758e-05 | 2.22 | 0 | 0 | 5.758e-05 | 2.22 | 0.00024196 | 2025-07-04 05:16:45 | -0.002163
4387 | 1 | CC DChg | 0.11389 | 12.1158 | -0.00051819 | 4.1733 | 5.902e-05 | 2.28 | 0 | 0 | 5.902e-05 | 2.28 | 0.00024797 | 2025-07-04 05:16:55 | -0.0021626
4388 | 1 | CC DChg | 0.11667 | 12.1186 | -0.00051819 | 4.1723 | 6.046e-05 | 2.33 | 0 | 0 | 6.046e-05 | 2.33 | 0.00025398 | 2025-07-04 05:17:05 | -0.002162
4389 | 1 | CC DChg | 0.11944 | 12.1214 | -0.00051818 | 4.1713 | 6.189e-05 | 2.39 | 0 | 0 | 6.189e-05 | 2.39 | 0.00025998 | 2025-07-04 05:17:15 | -0.0021615
4390 | 1 | CC DChg | 0.12222 | 12.1242 | -0.00051819 | 4.1703 | 6.333e-05 | 2.44 | 0 | 0 | 6.333e-05 | 2.44 | 0.00026599 | 2025-07-04 05:17:25 | -0.002161
4391 | 1 | CC DChg | 0.125 | 12.1269 | -0.00051818 | 4.1694 | 6.477e-05 | 2.5 | 0 | 0 | 6.477e-05 | 2.5 | 0.00027199 | 2025-07-04 05:17:35 | -0.0021605
4392 | 1 | CC DChg | 0.12778 | 12.1297 | -0.00051819 | 4.1685 | 6.621e-05 | 2.56 | 0 | 0 | 6.621e-05 | 2.56 | 0.00027799 | 2025-07-04 05:17:45 | -0.0021601
4393 | 1 | CC DChg | 0.13056 | 12.1325 | -0.00051819 | 4.1675 | 6.765e-05 | 2.61 | 0 | 0 | 6.765e-05 | 2.61 | 0.00028399 | 2025-07-04 05:17:55 | -0.0021596
4394 | 1 | CC DChg | 0.13333 | 12.1353 | -0.00051819 | 4.1665 | 6.909e-05 | 2.67 | 0 | 0 | 6.909e-05 | 2.67 | 0.00028999 | 2025-07-04 05:18:05 | -0.002159
4395 | 1 | CC DChg | 0.13611 | 12.1381 | -0.00051818 | 4.1657 | 7.053e-05 | 2.72 | 0 | 0 | 7.053e-05 | 2.72 | 0.00029598 | 2025-07-04 05:18:15 | -0.0021586
4396 | 1 | CC DChg | 0.13889 | 12.1408 | -0.00051818 | 4.1648 | 7.197e-05 | 2.78 | 0 | 0 | 7.197e-05 | 2.78 | 0.00030198 | 2025-07-04 05:18:25 | -0.0021581
4397 | 1 | CC DChg | 0.14167 | 12.1436 | -0.00051819 | 4.1639 | 7.341e-05 | 2.83 | 0 | 0 | 7.341e-05 | 2.83 | 0.00030797 | 2025-07-04 05:18:35 | -0.0021577
4398 | 1 | CC DChg | 0.14444 | 12.1464 | -0.00051819 | 4.163 | 7.485e-05 | 2.89 | 0 | 0 | 7.485e-05 | 2.89 | 0.00031397 | 2025-07-04 05:18:45 | -0.0021572
4399 | 1 | CC DChg | 0.14722 | 12.1492 | -0.00051819 | 4.1621 | 7.629e-05 | 2.94 | 0 | 0 | 7.629e-05 | 2.94 | 0.00031996 | 2025-07-04 05:18:55 | -0.0021568
4400 | 1 | CC DChg | 0.15 | 12.1519 | -0.00051818 | 4.1611 | 7.773e-05 | 3 | 0 | 0 | 7.773e-05 | 3 | 0.00032595 | 2025-07-04 05:19:05 | -0.0021562
4401 | 1 | CC DChg | 0.15278 | 12.1547 | -0.00051819 | 4.1603 | 7.917e-05 | 3.06 | 0 | 0 | 7.917e-05 | 3.06 | 0.00033194 | 2025-07-04 05:19:15 | -0.0021558
4402 | 1 | CC DChg | 0.15556 | 12.1575 | -0.00051818 | 4.1594 | 8.061e-05 | 3.11 | 0 | 0 | 8.061e-05 | 3.11 | 0.00033792 | 2025-07-04 05:19:25 | -0.0021553
4403 | 1 | CC DChg | 0.15833 | 12.1603 | -0.00051819 | 4.1586 | 8.205e-05 | 3.17 | 0 | 0 | 8.205e-05 | 3.17 | 0.00034391 | 2025-07-04 05:19:35 | -0.002155
4404 | 1 | CC DChg | 0.16111 | 12.1631 | -0.00051818 | 4.1576 | 8.349e-05 | 3.22 | 0 | 0 | 8.349e-05 | 3.22 | 0.0003499 | 2025-07-04 05:19:45 | -0.0021544
4405 | 1 | CC DChg | 0.16389 | 12.1658 | -0.00051819 | 4.1567 | 8.493e-05 | 3.28 | 0 | 0 | 8.493e-05 | 3.28 | 0.00035588 | 2025-07-04 05:19:55 | -0.002154
4406 | 1 | CC DChg | 0.16667 | 12.1686 | -0.00051819 | 4.1559 | 8.636e-05 | 3.33 | 0 | 0 | 8.636e-05 | 3.33 | 0.00036186 | 2025-07-04 05:20:05 | -0.0021536
4407 | 1 | CC DChg | 0.16944 | 12.1714 | -0.00051819 | 4.1549 | 8.78e-05 | 3.39 | 0 | 0 | 8.78e-05 | 3.39 | 0.00036784 | 2025-07-04 05:20:15 | -0.002153
4408 | 1 | CC DChg | 0.17222 | 12.1742 | -0.00051818 | 4.154 | 8.924e-05 | 3.44 | 0 | 0 | 8.924e-05 | 3.44 | 0.00037382 | 2025-07-04 05:20:25 | -0.0021525
4409 | 1 | CC DChg | 0.175 | 12.1769 | -0.00051819 | 4.1532 | 9.068e-05 | 3.5 | 0 | 0 | 9.068e-05 | 3.5 | 0.0003798 | 2025-07-04 05:20:35 | -0.0021521
4410 | 1 | CC DChg | 0.17778 | 12.1797 | -0.00051819 | 4.1523 | 9.212e-05 | 3.56 | 0 | 0 | 9.212e-05 | 3.56 | 0.00038578 | 2025-07-04 05:20:45 | -0.0021517
4411 | 1 | CC DChg | 0.18056 | 12.1825 | -0.00051819 | 4.1514 | 9.356e-05 | 3.61 | 0 | 0 | 9.356e-05 | 3.61 | 0.00039176 | 2025-07-04 05:20:55 | -0.0021512
4412 | 1 | CC DChg | 0.18333 | 12.1853 | -0.00051819 | 4.1505 | 9.5e-05 | 3.67 | 0 | 0 | 9.5e-05 | 3.67 | 0.00039773 | 2025-07-04 05:21:05 | -0.0021507
4413 | 1 | CC DChg | 0.18611 | 12.1881 | -0.00051819 | 4.1495 | 9.644e-05 | 3.72 | 0 | 0 | 9.644e-05 | 3.72 | 0.0004037 | 2025-07-04 05:21:15 | -0.0021502
4414 | 1 | CC DChg | 0.18889 | 12.1908 | -0.00051819 | 4.1487 | 9.788e-05 | 3.78 | 0 | 0 | 9.788e-05 | 3.78 | 0.00040968 | 2025-07-04 05:21:25 | -0.0021498
4415 | 1 | CC DChg | 0.19167 | 12.1936 | -0.00051819 | 4.1478 | 9.932e-05 | 3.83 | 0 | 0 | 9.932e-05 | 3.83 | 0.00041565 | 2025-07-04 05:21:35 | -0.0021493
4416 | 1 | CC DChg | 0.19444 | 12.1964 | -0.00051819 | 4.1468 | 0.00010076 | 3.89 | 0 | 0 | 0.00010076 | 3.89 | 0.00042162 | 2025-07-04 05:21:45 | -0.0021488
4417 | 1 | CC DChg | 0.19722 | 12.1992 | -0.00051819 | 4.1459 | 0.0001022 | 3.94 | 0 | 0 | 0.0001022 | 3.94 | 0.00042759 | 2025-07-04 05:21:55 | -0.0021484
4418 | 1 | CC DChg | 0.2 | 12.2019 | -0.00051819 | 4.145 | 0.00010364 | 4 | 0 | 0 | 0.00010364 | 4 | 0.00043355 | 2025-07-04 05:22:05 | -0.0021479
4419 | 1 | CC DChg | 0.20278 | 12.2047 | -0.00051819 | 4.1441 | 0.00010508 | 4.06 | 0 | 0 | 0.00010508 | 4.06 | 0.00043952 | 2025-07-04 05:22:15 | -0.0021474
4420 | 1 | CC DChg | 0.20556 | 12.2075 | -0.00051819 | 4.1431 | 0.00010652 | 4.11 | 0 | 0 | 0.00010652 | 4.11 | 0.00044548 | 2025-07-04 05:22:25 | -0.0021469
4421 | 1 | CC DChg | 0.20833 | 12.2103 | -0.00051818 | 4.1422 | 0.00010796 | 4.17 | 0 | 0 | 0.00010796 | 4.17 | 0.00045145 | 2025-07-04 05:22:35 | -0.0021464
4422 | 1 | CC DChg | 0.21111 | 12.2131 | -0.00051818 | 4.1413 | 0.0001094 | 4.22 | 0 | 0 | 0.0001094 | 4.22 | 0.00045741 | 2025-07-04 05:22:45 | -0.0021459
4423 | 1 | CC DChg | 0.21389 | 12.2158 | -0.00051819 | 4.1403 | 0.00011083 | 4.28 | 0 | 0 | 0.00011083 | 4.28 | 0.00046337 | 2025-07-04 05:22:55 | -0.0021455
4424 | 1 | CC DChg | 0.21667 | 12.2186 | -0.00051819 | 4.1393 | 0.00011227 | 4.33 | 0 | 0 | 0.00011227 | 4.33 | 0.00046933 | 2025-07-04 05:23:05 | -0.0021449
4425 | 1 | CC DChg | 0.21944 | 12.2214 | -0.00051819 | 4.1383 | 0.00011371 | 4.39 | 0 | 0 | 0.00011371 | 4.39 | 0.00047528 | 2025-07-04 05:23:15 | -0.0021444
4426 | 1 | CC DChg | 0.22222 | 12.2242 | -0.00051819 | 4.1373 | 0.00011515 | 4.44 | 0 | 0 | 0.00011515 | 4.44 | 0.00048124 | 2025-07-04 05:23:25 | -0.0021439
4427 | 1 | CC DChg | 0.225 | 12.2269 | -0.00051819 | 4.1363 | 0.00011659 | 4.5 | 0 | 0 | 0.00011659 | 4.5 | 0.00048719 | 2025-07-04 05:23:35 | -0.0021434
4428 | 1 | CC DChg | 0.22778 | 12.2297 | -0.00051819 | 4.1353 | 0.00011803 | 4.56 | 0 | 0 | 0.00011803 | 4.56 | 0.00049315 | 2025-07-04 05:23:45 | -0.0021429
4429 | 1 | CC DChg | 0.23056 | 12.2325 | -0.00051819 | 4.1343 | 0.00011947 | 4.61 | 0 | 0 | 0.00011947 | 4.61 | 0.0004991 | 2025-07-04 05:23:55 | -0.0021423
4430 | 1 | CC DChg | 0.23333 | 12.2353 | -0.00051818 | 4.1332 | 0.00012091 | 4.67 | 0 | 0 | 0.00012091 | 4.67 | 0.00050505 | 2025-07-04 05:24:05 | -0.0021417
4431 | 1 | CC DChg | 0.23611 | 12.2381 | -0.00051819 | 4.1322 | 0.00012235 | 4.72 | 0 | 0 | 0.00012235 | 4.72 | 0.000511 | 2025-07-04 05:24:15 | -0.0021413
4432 | 1 | CC DChg | 0.23889 | 12.2408 | -0.00051819 | 4.1311 | 0.00012379 | 4.78 | 0 | 0 | 0.00012379 | 4.78 | 0.00051694 | 2025-07-04 05:24:25 | -0.0021407
4433 | 1 | CC DChg | 0.24167 | 12.2436 | -0.00051819 | 4.13 | 0.00012523 | 4.83 | 0 | 0 | 0.00012523 | 4.83 | 0.00052289 | 2025-07-04 05:24:35 | -0.0021401
4434 | 1 | CC DChg | 0.24444 | 12.2464 | -0.00051818 | 4.129 | 0.00012667 | 4.89 | 0 | 0 | 0.00012667 | 4.89 | 0.00052883 | 2025-07-04 05:24:45 | -0.0021396
4435 | 1 | CC DChg | 0.24722 | 12.2492 | -0.00051819 | 4.128 | 0.00012811 | 4.94 | 0 | 0 | 0.00012811 | 4.94 | 0.00053478 | 2025-07-04 05:24:55 | -0.0021391
4436 | 1 | CC DChg | 0.25 | 12.2519 | -0.00051818 | 4.1268 | 0.00012955 | 5 | 0 | 0 | 0.00012955 | 5 | 0.00054072 | 2025-07-04 05:25:05 | -0.0021384
4437 | 1 | CC DChg | 0.25278 | 12.2547 | -0.00051819 | 4.1257 | 0.00013099 | 5.06 | 0 | 0 | 0.00013099 | 5.06 | 0.00054666 | 2025-07-04 05:25:15 | -0.0021379
4438 | 1 | CC DChg | 0.25556 | 12.2575 | -0.00051819 | 4.1246 | 0.00013243 | 5.11 | 0 | 0 | 0.00013243 | 5.11 | 0.00055259 | 2025-07-04 05:25:25 | -0.0021373
4439 | 1 | CC DChg | 0.25833 | 12.2603 | -0.00051818 | 4.1235 | 0.00013387 | 5.17 | 0 | 0 | 0.00013387 | 5.17 | 0.00055853 | 2025-07-04 05:25:35 | -0.0021367
4440 | 1 | CC DChg | 0.26111 | 12.2631 | -0.00051819 | 4.1224 | 0.0001353 | 5.22 | 0 | 0 | 0.0001353 | 5.22 | 0.00056446 | 2025-07-04 05:25:45 | -0.0021362
4441 | 1 | CC DChg | 0.26389 | 12.2658 | -0.00051819 | 4.1213 | 0.00013674 | 5.28 | 0 | 0 | 0.00013674 | 5.28 | 0.0005704 | 2025-07-04 05:25:55 | -0.0021356
4442 | 1 | CC DChg | 0.26667 | 12.2686 | -0.00051819 | 4.1203 | 0.00013818 | 5.33 | 0 | 0 | 0.00013818 | 5.33 | 0.00057633 | 2025-07-04 05:26:05 | -0.0021351
4443 | 1 | CC DChg | 0.26944 | 12.2714 | -0.00051819 | 4.1192 | 0.00013962 | 5.39 | 0 | 0 | 0.00013962 | 5.39 | 0.00058226 | 2025-07-04 05:26:15 | -0.0021345
4444 | 1 | CC DChg | 0.27222 | 12.2742 | -0.00051819 | 4.1181 | 0.00014106 | 5.44 | 0 | 0 | 0.00014106 | 5.44 | 0.00058819 | 2025-07-04 05:26:25 | -0.002134
4445 | 1 | CC DChg | 0.275 | 12.2769 | -0.00051819 | 4.117 | 0.0001425 | 5.5 | 0 | 0 | 0.0001425 | 5.5 | 0.00059411 | 2025-07-04 05:26:35 | -0.0021334
4446 | 1 | CC DChg | 0.27778 | 12.2797 | -0.00051818 | 4.1159 | 0.00014394 | 5.56 | 0 | 0 | 0.00014394 | 5.56 | 0.00060004 | 2025-07-04 05:26:45 | -0.0021328
4447 | 1 | CC DChg | 0.28056 | 12.2825 | -0.00051818 | 4.1149 | 0.00014538 | 5.61 | 0 | 0 | 0.00014538 | 5.61 | 0.00060596 | 2025-07-04 05:26:55 | -0.0021323
4448 | 1 | CC DChg | 0.28333 | 12.2853 | -0.00051819 | 4.1138 | 0.00014682 | 5.67 | 0 | 0 | 0.00014682 | 5.67 | 0.00061188 | 2025-07-04 05:27:05 | -0.0021317
4449 | 1 | CC DChg | 0.28611 | 12.2881 | -0.00051818 | 4.1127 | 0.00014826 | 5.72 | 0 | 0 | 0.00014826 | 5.72 | 0.00061781 | 2025-07-04 05:27:15 | -0.0021311
4450 | 1 | CC DChg | 0.28889 | 12.2908 | -0.00051818 | 4.1118 | 0.0001497 | 5.78 | 0 | 0 | 0.0001497 | 5.78 | 0.00062372 | 2025-07-04 05:27:25 | -0.0021306
4451 | 1 | CC DChg | 0.29167 | 12.2936 | -0.00051819 | 4.1107 | 0.00015114 | 5.83 | 0 | 0 | 0.00015114 | 5.83 | 0.00062964 | 2025-07-04 05:27:35 | -0.0021301
4452 | 1 | CC DChg | 0.29444 | 12.2964 | -0.00051819 | 4.1097 | 0.00015258 | 5.89 | 0 | 0 | 0.00015258 | 5.89 | 0.00063556 | 2025-07-04 05:27:45 | -0.0021296
4453 | 1 | CC DChg | 0.29722 | 12.2992 | -0.00051818 | 4.1087 | 0.00015402 | 5.94 | 0 | 0 | 0.00015402 | 5.94 | 0.00064147 | 2025-07-04 05:27:55 | -0.002129
4454 | 1 | CC DChg | 0.3 | 12.3019 | -0.00051819 | 4.1078 | 0.00015546 | 6 | 0 | 0 | 0.00015546 | 6 | 0.00064739 | 2025-07-04 05:28:05 | -0.0021286
4455 | 1 | CC DChg | 0.30278 | 12.3047 | -0.00051819 | 4.1068 | 0.0001569 | 6.06 | 0 | 0 | 0.0001569 | 6.06 | 0.0006533 | 2025-07-04 05:28:15 | -0.0021281
4456 | 1 | CC DChg | 0.30556 | 12.3075 | -0.00051818 | 4.1059 | 0.00015834 | 6.11 | 0 | 0 | 0.00015834 | 6.11 | 0.00065921 | 2025-07-04 05:28:25 | -0.0021276
4457 | 1 | CC DChg | 0.30833 | 12.3103 | -0.00051818 | 4.105 | 0.00015977 | 6.17 | 0 | 0 | 0.00015977 | 6.17 | 0.00066512 | 2025-07-04 05:28:35 | -0.0021271
4458 | 1 | CC DChg | 0.31111 | 12.3131 | -0.00051819 | 4.104 | 0.00016121 | 6.22 | 0 | 0 | 0.00016121 | 6.22 | 0.00067103 | 2025-07-04 05:28:45 | -0.0021266
4459 | 1 | CC DChg | 0.31389 | 12.3158 | -0.00051819 | 4.1032 | 0.00016265 | 6.28 | 0 | 0 | 0.00016265 | 6.28 | 0.00067693 | 2025-07-04 05:28:55 | -0.0021262
4460 | 1 | CC DChg | 0.31667 | 12.3186 | -0.00051819 | 4.1022 | 0.00016409 | 6.33 | 0 | 0 | 0.00016409 | 6.33 | 0.00068284 | 2025-07-04 05:29:05 | -0.0021257
4461 | 1 | CC DChg | 0.31944 | 12.3214 | -0.00051818 | 4.1014 | 0.00016553 | 6.39 | 0 | 0 | 0.00016553 | 6.39 | 0.00068874 | 2025-07-04 05:29:15 | -0.0021253
4462 | 1 | CC DChg | 0.32222 | 12.3242 | -0.00051819 | 4.1005 | 0.00016697 | 6.44 | 0 | 0 | 0.00016697 | 6.44 | 0.00069465 | 2025-07-04 05:29:25 | -0.0021248
4463 | 1 | CC DChg | 0.325 | 12.3269 | -0.00051819 | 4.0996 | 0.00016841 | 6.5 | 0 | 0 | 0.00016841 | 6.5 | 0.00070055 | 2025-07-04 05:29:35 | -0.0021244
4464 | 1 | CC DChg | 0.32778 | 12.3297 | -0.00051819 | 4.0987 | 0.00016985 | 6.56 | 0 | 0 | 0.00016985 | 6.56 | 0.00070645 | 2025-07-04 05:29:45 | -0.0021239
4465 | 1 | CC DChg | 0.33056 | 12.3325 | -0.00051818 | 4.0979 | 0.00017129 | 6.61 | 0 | 0 | 0.00017129 | 6.61 | 0.00071235 | 2025-07-04 05:29:55 | -0.0021234
4466 | 1 | CC DChg | 0.33333 | 12.3353 | -0.00051818 | 4.0971 | 0.00017273 | 6.67 | 0 | 0 | 0.00017273 | 6.67 | 0.00071824 | 2025-07-04 05:30:05 | -0.002123
4467 | 1 | CC DChg | 0.33611 | 12.3381 | -0.00051819 | 4.0962 | 0.00017417 | 6.72 | 0 | 0 | 0.00017417 | 6.72 | 0.00072414 | 2025-07-04 05:30:15 | -0.0021226
4468 | 1 | CC DChg | 0.33889 | 12.3408 | -0.00051818 | 4.0955 | 0.00017561 | 6.78 | 0 | 0 | 0.00017561 | 6.78 | 0.00073004 | 2025-07-04 05:30:25 | -0.0021222
4469 | 1 | CC DChg | 0.34167 | 12.3436 | -0.00051819 | 4.0947 | 0.00017705 | 6.83 | 0 | 0 | 0.00017705 | 6.83 | 0.00073593 | 2025-07-04 05:30:35 | -0.0021218
4470 | 1 | CC DChg | 0.34444 | 12.3464 | -0.00051819 | 4.094 | 0.00017849 | 6.89 | 0 | 0 | 0.00017849 | 6.89 | 0.00074183 | 2025-07-04 05:30:45 | -0.0021215
4471 | 1 | CC DChg | 0.34722 | 12.3492 | -0.00051819 | 4.0931 | 0.00017993 | 6.94 | 0 | 0 | 0.00017993 | 6.94 | 0.00074772 | 2025-07-04 05:30:55 | -0.002121
4472 | 1 | CC DChg | 0.35 | 12.3519 | -0.00051819 | 4.0924 | 0.00018137 | 7 | 0 | 0 | 0.00018137 | 7 | 0.00075361 | 2025-07-04 05:31:05 | -0.0021206
4473 | 1 | CC DChg | 0.35278 | 12.3547 | -0.00051819 | 4.0917 | 0.00018281 | 7.06 | 0 | 0 | 0.00018281 | 7.06 | 0.0007595 | 2025-07-04 05:31:15 | -0.0021203
4474 | 1 | CC DChg | 0.35556 | 12.3575 | -0.00051819 | 4.0909 | 0.00018424 | 7.11 | 0 | 0 | 0.00018424 | 7.11 | 0.00076539 | 2025-07-04 05:31:25 | -0.0021199
4475 | 1 | CC DChg | 0.35833 | 12.3603 | -0.00051819 | 4.0902 | 0.00018568 | 7.17 | 0 | 0 | 0.00018568 | 7.17 | 0.00077128 | 2025-07-04 05:31:35 | -0.0021195
4476 | 1 | CC DChg | 0.36111 | 12.3631 | -0.00051819 | 4.0895 | 0.00018712 | 7.22 | 0 | 0 | 0.00018712 | 7.22 | 0.00077716 | 2025-07-04 05:31:45 | -0.0021191
4477 | 1 | CC DChg | 0.36389 | 12.3658 | -0.00051819 | 4.0888 | 0.00018856 | 7.28 | 0 | 0 | 0.00018856 | 7.28 | 0.00078305 | 2025-07-04 05:31:55 | -0.0021188
4478 | 1 | CC DChg | 0.36667 | 12.3686 | -0.00051819 | 4.0882 | 0.00019 | 7.33 | 0 | 0 | 0.00019 | 7.33 | 0.00078893 | 2025-07-04 05:32:05 | -0.0021185
4479 | 1 | CC DChg | 0.36944 | 12.3714 | -0.00051819 | 4.0875 | 0.00019144 | 7.39 | 0 | 0 | 0.00019144 | 7.39 | 0.00079482 | 2025-07-04 05:32:15 | -0.0021181
4480 | 1 | CC DChg | 0.37222 | 12.3742 | -0.00051819 | 4.0868 | 0.00019288 | 7.44 | 0 | 0 | 0.00019288 | 7.44 | 0.0008007 | 2025-07-04 05:32:25 | -0.0021177
4481 | 1 | CC DChg | 0.375 | 12.3769 | -0.00051819 | 4.0861 | 0.00019432 | 7.5 | 0 | 0 | 0.00019432 | 7.5 | 0.00080658 | 2025-07-04 05:32:35 | -0.0021174
4482 | 1 | CC DChg | 0.37778 | 12.3797 | -0.00051819 | 4.0855 | 0.00019576 | 7.56 | 0 | 0 | 0.00019576 | 7.56 | 0.00081246 | 2025-07-04 05:32:45 | -0.0021171
4483 | 1 | CC DChg | 0.38056 | 12.3825 | -0.00051818 | 4.0848 | 0.0001972 | 7.61 | 0 | 0 | 0.0001972 | 7.61 | 0.00081834 | 2025-07-04 05:32:55 | -0.0021167
4484 | 1 | CC DChg | 0.38333 | 12.3853 | -0.00051818 | 4.0842 | 0.00019864 | 7.67 | 0 | 0 | 0.00019864 | 7.67 | 0.00082422 | 2025-07-04 05:33:05 | -0.0021163
4485 | 1 | CC DChg | 0.38611 | 12.3881 | -0.00051818 | 4.0835 | 0.00020008 | 7.72 | 0 | 0 | 0.00020008 | 7.72 | 0.0008301 | 2025-07-04 05:33:15 | -0.002116
4486 | 1 | CC DChg | 0.38889 | 12.3908 | -0.00051819 | 4.0829 | 0.00020152 | 7.78 | 0 | 0 | 0.00020152 | 7.78 | 0.00083598 | 2025-07-04 05:33:25 | -0.0021157
4487 | 1 | CC DChg | 0.39167 | 12.3936 | -0.00051819 | 4.0824 | 0.00020296 | 7.83 | 0 | 0 | 0.00020296 | 7.83 | 0.00084186 | 2025-07-04 05:33:35 | -0.0021155
4488 | 1 | CC DChg | 0.39444 | 12.3964 | -0.00051819 | 4.0817 | 0.0002044 | 7.89 | 0 | 0 | 0.0002044 | 7.89 | 0.00084773 | 2025-07-04 05:33:45 | -0.0021151
4489 | 1 | CC DChg | 0.39722 | 12.3992 | -0.00051818 | 4.0812 | 0.00020584 | 7.94 | 0 | 0 | 0.00020584 | 7.94 | 0.00085361 | 2025-07-04 05:33:55 | -0.0021148
4490 | 1 | CC DChg | 0.4 | 12.4019 | -0.00051818 | 4.0806 | 0.00020727 | 8 | 0 | 0 | 0.00020727 | 8 | 0.00085948 | 2025-07-04 05:34:05 | -0.0021145
4491 | 1 | CC DChg | 0.40278 | 12.4047 | -0.00051818 | 4.08 | 0.00020871 | 8.06 | 0 | 0 | 0.00020871 | 8.06 | 0.00086535 | 2025-07-04 05:34:15 | -0.0021142
4492 | 1 | CC DChg | 0.40556 | 12.4075 | -0.00051818 | 4.0794 | 0.00021015 | 8.11 | 0 | 0 | 0.00021015 | 8.11 | 0.00087123 | 2025-07-04 05:34:25 | -0.0021139
4493 | 1 | CC DChg | 0.40833 | 12.4103 | -0.00051818 | 4.0788 | 0.00021159 | 8.17 | 0 | 0 | 0.00021159 | 8.17 | 0.0008771 | 2025-07-04 05:34:35 | -0.0021136
4494 | 1 | CC DChg | 0.41111 | 12.4131 | -0.00051818 | 4.0783 | 0.00021303 | 8.22 | 0 | 0 | 0.00021303 | 8.22 | 0.00088297 | 2025-07-04 05:34:45 | -0.0021133
4495 | 1 | CC DChg | 0.41389 | 12.4158 | -0.00051819 | 4.0778 | 0.00021447 | 8.28 | 0 | 0 | 0.00021447 | 8.28 | 0.00088884 | 2025-07-04 05:34:55 | -0.0021131
4496 | 1 | CC DChg | 0.41667 | 12.4186 | -0.00051818 | 4.0773 | 0.00021591 | 8.33 | 0 | 0 | 0.00021591 | 8.33 | 0.00089471 | 2025-07-04 05:35:05 | -0.0021128
4497 | 1 | CC DChg | 0.41944 | 12.4214 | -0.00051818 | 4.0767 | 0.00021735 | 8.39 | 0 | 0 | 0.00021735 | 8.39 | 0.00090057 | 2025-07-04 05:35:15 | -0.0021125
4498 | 1 | CC DChg | 0.42222 | 12.4242 | -0.00051818 | 4.0762 | 0.00021879 | 8.44 | 0 | 0 | 0.00021879 | 8.44 | 0.00090644 | 2025-07-04 05:35:25 | -0.0021122
4499 | 1 | CC DChg | 0.425 | 12.4269 | -0.00051818 | 4.0757 | 0.00022023 | 8.5 | 0 | 0 | 0.00022023 | 8.5 | 0.00091231 | 2025-07-04 05:35:35 | -0.002112
4500 | 1 | CC DChg | 0.42778 | 12.4297 | -0.00051819 | 4.0752 | 0.00022167 | 8.56 | 0 | 0 | 0.00022167 | 8.56 | 0.00091818 | 2025-07-04 05:35:45 | -0.0021117
4501 | 1 | CC DChg | 0.43056 | 12.4325 | -0.00051819 | 4.0747 | 0.00022311 | 8.61 | 0 | 0 | 0.00022311 | 8.61 | 0.00092404 | 2025-07-04 05:35:55 | -0.0021115
4502 | 1 | CC DChg | 0.43333 | 12.4353 | -0.00051817 | 4.0742 | 0.00022455 | 8.67 | 0 | 0 | 0.00022455 | 8.67 | 0.00092991 | 2025-07-04 05:36:05 | -0.0021111
4503 | 1 | CC DChg | 0.43611 | 12.4381 | -0.00051819 | 4.0738 | 0.00022599 | 8.72 | 0 | 0 | 0.00022599 | 8.72 | 0.00093577 | 2025-07-04 05:36:15 | -0.002111
4504 | 1 | CC DChg | 0.43889 | 12.4408 | -0.00051819 | 4.0733 | 0.00022743 | 8.78 | 0 | 0 | 0.00022743 | 8.78 | 0.00094163 | 2025-07-04 05:36:25 | -0.0021107
4505 | 1 | CC DChg | 0.44167 | 12.4436 | -0.00051818 | 4.0728 | 0.00022887 | 8.83 | 0 | 0 | 0.00022887 | 8.83 | 0.0009475 | 2025-07-04 05:36:35 | -0.0021104
4506 | 1 | CC DChg | 0.44444 | 12.4464 | -0.00051819 | 4.0723 | 0.00023031 | 8.89 | 0 | 0 | 0.00023031 | 8.89 | 0.00095336 | 2025-07-04 05:36:45 | -0.0021102
4507 | 1 | CC DChg | 0.44722 | 12.4492 | -0.00051818 | 4.0719 | 0.00023174 | 8.94 | 0 | 0 | 0.00023174 | 8.94 | 0.00095922 | 2025-07-04 05:36:55 | -0.00211
4508 | 1 | CC DChg | 0.45 | 12.4519 | -0.00051818 | 4.0714 | 0.00023318 | 9 | 0 | 0 | 0.00023318 | 9 | 0.00096508 | 2025-07-04 05:37:05 | -0.0021097
4509 | 1 | CC DChg | 0.45278 | 12.4547 | -0.00051819 | 4.071 | 0.00023462 | 9.06 | 0 | 0 | 0.00023462 | 9.06 | 0.00097094 | 2025-07-04 05:37:15 | -0.0021095
4510 | 1 | CC DChg | 0.45556 | 12.4575 | -0.00051819 | 4.0707 | 0.00023606 | 9.11 | 0 | 0 | 0.00023606 | 9.11 | 0.0009768 | 2025-07-04 05:37:25 | -0.0021094
4511 | 1 | CC DChg | 0.45833 | 12.4603 | -0.00051819 | 4.0702 | 0.0002375 | 9.17 | 0 | 0 | 0.0002375 | 9.17 | 0.00098266 | 2025-07-04 05:37:35 | -0.0021091
4512 | 1 | CC DChg | 0.46111 | 12.4631 | -0.00051819 | 4.0698 | 0.00023894 | 9.22 | 0 | 0 | 0.00023894 | 9.22 | 0.00098852 | 2025-07-04 05:37:45 | -0.0021089
4513 | 1 | CC DChg | 0.46389 | 12.4658 | -0.00051819 | 4.0694 | 0.00024038 | 9.28 | 0 | 0 | 0.00024038 | 9.28 | 0.00099437 | 2025-07-04 05:37:55 | -0.0021087
4514 | 1 | CC DChg | 0.46667 | 12.4686 | -0.00051819 | 4.069 | 0.00024182 | 9.33 | 0 | 0 | 0.00024182 | 9.33 | 0.0010002 | 2025-07-04 05:38:05 | -0.0021085
4515 | 1 | CC DChg | 0.46944 | 12.4714 | -0.00051818 | 4.0686 | 0.00024326 | 9.39 | 0 | 0 | 0.00024326 | 9.39 | 0.0010061 | 2025-07-04 05:38:15 | -0.0021083
4516 | 1 | CC DChg | 0.47222 | 12.4742 | -0.00051819 | 4.0682 | 0.0002447 | 9.44 | 0 | 0 | 0.0002447 | 9.44 | 0.0010119 | 2025-07-04 05:38:25 | -0.0021081
4517 | 1 | CC DChg | 0.475 | 12.4769 | -0.00051818 | 4.0678 | 0.00024614 | 9.5 | 0 | 0 | 0.00024614 | 9.5 | 0.0010178 | 2025-07-04 05:38:35 | -0.0021079
4518 | 1 | CC DChg | 0.47778 | 12.4797 | -0.00051818 | 4.0674 | 0.00024758 | 9.56 | 0 | 0 | 0.00024758 | 9.56 | 0.0010237 | 2025-07-04 05:38:45 | -0.0021076
4519 | 1 | CC DChg | 0.48056 | 12.4825 | -0.00051818 | 4.0671 | 0.00024902 | 9.61 | 0 | 0 | 0.00024902 | 9.61 | 0.0010295 | 2025-07-04 05:38:55 | -0.0021075
4520 | 1 | CC DChg | 0.48333 | 12.4853 | -0.00051819 | 4.0667 | 0.00025046 | 9.67 | 0 | 0 | 0.00025046 | 9.67 | 0.0010354 | 2025-07-04 05:39:05 | -0.0021073
4521 | 1 | CC DChg | 0.48611 | 12.4881 | -0.00051819 | 4.0664 | 0.0002519 | 9.72 | 0 | 0 | 0.0002519 | 9.72 | 0.0010412 | 2025-07-04 05:39:15 | -0.0021072
4522 | 1 | CC DChg | 0.48889 | 12.4908 | -0.00051819 | 4.066 | 0.00025334 | 9.78 | 0 | 0 | 0.00025334 | 9.78 | 0.0010471 | 2025-07-04 05:39:25 | -0.002107
4523 | 1 | CC DChg | 0.49167 | 12.4936 | -0.00051819 | 4.0657 | 0.00025478 | 9.83 | 0 | 0 | 0.00025478 | 9.83 | 0.0010529 | 2025-07-04 05:39:35 | -0.0021068
4524 | 1 | CC DChg | 0.49444 | 12.4964 | -0.00051819 | 4.0653 | 0.00025621 | 9.89 | 0 | 0 | 0.00025621 | 9.89 | 0.0010588 | 2025-07-04 05:39:45 | -0.0021066
4525 | 1 | CC DChg | 0.49722 | 12.4992 | -0.00051818 | 4.065 | 0.00025765 | 9.94 | 0 | 0 | 0.00025765 | 9.94 | 0.0010646 | 2025-07-04 05:39:55 | -0.0021064
4526 | 1 | CC DChg | 0.5 | 12.5019 | -0.00051818 | 4.0646 | 0.00025909 | 10 | 0 | 0 | 0.00025909 | 10 | 0.0010705 | 2025-07-04 05:40:05 | -0.0021062
4527 | 1 | CC DChg | 0.50278 | 12.5047 | -0.00051818 | 4.0643 | 0.00026053 | 10.06 | 0 | 0 | 0.00026053 | 10.06 | 0.0010763 | 2025-07-04 05:40:15 | -0.002106
4528 | 1 | CC DChg | 0.50556 | 12.5075 | -0.00051818 | 4.064 | 0.00026197 | 10.11 | 0 | 0 | 0.00026197 | 10.11 | 0.0010822 | 2025-07-04 05:40:25 | -0.0021059
4529 | 1 | CC DChg | 0.50833 | 12.5103 | -0.00051817 | 4.0637 | 0.00026341 | 10.17 | 0 | 0 | 0.00026341 | 10.17 | 0.001088 | 2025-07-04 05:40:35 | -0.0021057
4530 | 1 | CC DChg | 0.51111 | 12.5131 | -0.00051819 | 4.0634 | 0.00026485 | 10.22 | 0 | 0 | 0.00026485 | 10.22 | 0.0010939 | 2025-07-04 05:40:45 | -0.0021056
4531 | 1 | CC DChg | 0.51389 | 12.5158 | -0.00051819 | 4.063 | 0.00026629 | 10.28 | 0 | 0 | 0.00026629 | 10.28 | 0.0010997 | 2025-07-04 05:40:55 | -0.0021054
4532 | 1 | CC DChg | 0.51667 | 12.5186 | -0.00051818 | 4.0627 | 0.00026773 | 10.33 | 0 | 0 | 0.00026773 | 10.33 | 0.0011056 | 2025-07-04 05:41:05 | -0.0021052
4533 | 1 | CC DChg | 0.51944 | 12.5214 | -0.00051819 | 4.0624 | 0.00026917 | 10.39 | 0 | 0 | 0.00026917 | 10.39 | 0.0011114 | 2025-07-04 05:41:15 | -0.0021051
4534 | 1 | CC DChg | 0.52222 | 12.5242 | -0.00051819 | 4.062 | 0.00027061 | 10.44 | 0 | 0 | 0.00027061 | 10.44 | 0.0011173 | 2025-07-04 05:41:25 | -0.0021049
4535 | 1 | CC DChg | 0.525 | 12.5269 | -0.00051817 | 4.0617 | 0.00027205 | 10.5 | 0 | 0 | 0.00027205 | 10.5 | 0.0011231 | 2025-07-04 05:41:35 | -0.0021047
4536 | 1 | CC DChg | 0.52778 | 12.5297 | -0.00051819 | 4.0614 | 0.00027349 | 10.56 | 0 | 0 | 0.00027349 | 10.56 | 0.001129 | 2025-07-04 05:41:45 | -0.0021046
4537 | 1 | CC DChg | 0.53056 | 12.5325 | -0.00051818 | 4.0612 | 0.00027493 | 10.61 | 0 | 0 | 0.00027493 | 10.61 | 0.0011348 | 2025-07-04 05:41:55 | -0.0021044
4538 | 1 | CC DChg | 0.53333 | 12.5353 | -0.00051818 | 4.0608 | 0.00027637 | 10.67 | 0 | 0 | 0.00027637 | 10.67 | 0.0011406 | 2025-07-04 05:42:05 | -0.0021042
4539 | 1 | CC DChg | 0.53611 | 12.5381 | -0.00051818 | 4.0606 | 0.00027781 | 10.72 | 0 | 0 | 0.00027781 | 10.72 | 0.0011465 | 2025-07-04 05:42:15 | -0.0021041
4540 | 1 | CC DChg | 0.53889 | 12.5408 | -0.00051819 | 4.0603 | 0.00027925 | 10.78 | 0 | 0 | 0.00027925 | 10.78 | 0.0011523 | 2025-07-04 05:42:25 | -0.002104
4541 | 1 | CC DChg | 0.54167 | 12.5436 | -0.00051817 | 4.0601 | 0.00028068 | 10.83 | 0 | 0 | 0.00028068 | 10.83 | 0.0011582 | 2025-07-04 05:42:35 | -0.0021038
4542 | 1 | CC DChg | 0.54444 | 12.5464 | -0.00051817 | 4.0597 | 0.00028212 | 10.89 | 0 | 0 | 0.00028212 | 10.89 | 0.001164 | 2025-07-04 05:42:45 | -0.0021036
4543 | 1 | CC DChg | 0.54722 | 12.5492 | -0.00051818 | 4.0595 | 0.00028356 | 10.95 | 0 | 0 | 0.00028356 | 10.95 | 0.0011699 | 2025-07-04 05:42:55 | -0.0021036
4544 | 1 | CC DChg | 0.55 | 12.5519 | -0.00051819 | 4.0592 | 0.000285 | 11 | 0 | 0 | 0.000285 | 11 | 0.0011757 | 2025-07-04 05:43:05 | -0.0021034
4545 | 1 | CC DChg | 0.55278 | 12.5547 | -0.00051819 | 4.0589 | 0.00028644 | 11.06 | 0 | 0 | 0.00028644 | 11.06 | 0.0011816 | 2025-07-04 05:43:15 | -0.0021033
4546 | 1 | CC DChg | 0.55556 | 12.5575 | -0.00051819 | 4.0587 | 0.00028788 | 11.11 | 0 | 0 | 0.00028788 | 11.11 | 0.0011874 | 2025-07-04 05:43:25 | -0.0021032
4547 | 1 | CC DChg | 0.55833 | 12.5603 | -0.00051819 | 4.0585 | 0.00028932 | 11.17 | 0 | 0 | 0.00028932 | 11.17 | 0.0011932 | 2025-07-04 05:43:35 | -0.0021031
4548 | 1 | CC DChg | 0.56111 | 12.5631 | -0.00051818 | 4.0581 | 0.00029076 | 11.22 | 0 | 0 | 0.00029076 | 11.22 | 0.0011991 | 2025-07-04 05:43:45 | -0.0021028
4549 | 1 | CC DChg | 0.56389 | 12.5658 | -0.00051819 | 4.0579 | 0.0002922 | 11.28 | 0 | 0 | 0.0002922 | 11.28 | 0.0012049 | 2025-07-04 05:43:55 | -0.0021028
4550 | 1 | CC DChg | 0.56667 | 12.5686 | -0.00051819 | 4.0576 | 0.00029364 | 11.33 | 0 | 0 | 0.00029364 | 11.33 | 0.0012108 | 2025-07-04 05:44:05 | -0.0021026
4551 | 1 | CC DChg | 0.56944 | 12.5714 | -0.00051818 | 4.0574 | 0.00029508 | 11.39 | 0 | 0 | 0.00029508 | 11.39 | 0.0012166 | 2025-07-04 05:44:15 | -0.0021025
4552 | 1 | CC DChg | 0.57222 | 12.5742 | -0.00051818 | 4.0572 | 0.00029652 | 11.45 | 0 | 0 | 0.00029652 | 11.45 | 0.0012224 | 2025-07-04 05:44:25 | -0.0021024
4553 | 1 | CC DChg | 0.575 | 12.5769 | -0.00051818 | 4.057 | 0.00029796 | 11.5 | 0 | 0 | 0.00029796 | 11.5 | 0.0012283 | 2025-07-04 05:44:35 | -0.0021023
4554 | 1 | CC DChg | 0.57778 | 12.5797 | -0.00051818 | 4.0566 | 0.0002994 | 11.56 | 0 | 0 | 0.0002994 | 11.56 | 0.0012341 | 2025-07-04 05:44:45 | -0.002102
4555 | 1 | CC DChg | 0.58056 | 12.5825 | -0.00051819 | 4.0565 | 0.00030084 | 11.61 | 0 | 0 | 0.00030084 | 11.61 | 0.00124 | 2025-07-04 05:44:55 | -0.002102
4556 | 1 | CC DChg | 0.58333 | 12.5853 | -0.00051818 | 4.0563 | 0.00030228 | 11.67 | 0 | 0 | 0.00030228 | 11.67 | 0.0012458 | 2025-07-04 05:45:05 | -0.0021019
4557 | 1 | CC DChg | 0.58611 | 12.5881 | -0.00051819 | 4.056 | 0.00030371 | 11.72 | 0 | 0 | 0.00030371 | 11.72 | 0.0012516 | 2025-07-04 05:45:15 | -0.0021018
4558 | 1 | CC DChg | 0.58889 | 12.5908 | -0.00051819 | 4.0558 | 0.00030515 | 11.78 | 0 | 0 | 0.00030515 | 11.78 | 0.0012575 | 2025-07-04 05:45:25 | -0.0021017
4559 | 1 | CC DChg | 0.59167 | 12.5936 | -0.00051818 | 4.0555 | 0.00030659 | 11.83 | 0 | 0 | 0.00030659 | 11.83 | 0.0012633 | 2025-07-04 05:45:35 | -0.0021015
4560 | 1 | CC DChg | 0.59444 | 12.5964 | -0.00051818 | 4.0552 | 0.00030803 | 11.89 | 0 | 0 | 0.00030803 | 11.89 | 0.0012691 | 2025-07-04 05:45:45 | -0.0021013
4561 | 1 | CC DChg | 0.59722 | 12.5992 | -0.00051818 | 4.0551 | 0.00030947 | 11.95 | 0 | 0 | 0.00030947 | 11.95 | 0.001275 | 2025-07-04 05:45:55 | -0.0021013
4562 | 1 | CC DChg | 0.6 | 12.6019 | -0.00051818 | 4.0548 | 0.00031091 | 12 | 0 | 0 | 0.00031091 | 12 | 0.0012808 | 2025-07-04 05:46:05 | -0.0021011
4563 | 1 | CC DChg | 0.60278 | 12.6047 | -0.00051819 | 4.0545 | 0.00031235 | 12.06 | 0 | 0 | 0.00031235 | 12.06 | 0.0012867 | 2025-07-04 05:46:15 | -0.002101
4564 | 1 | CC DChg | 0.60556 | 12.6075 | -0.00051818 | 4.0544 | 0.00031379 | 12.11 | 0 | 0 | 0.00031379 | 12.11 | 0.0012925 | 2025-07-04 05:46:25 | -0.0021009
4565 | 1 | CC DChg | 0.60833 | 12.6103 | -0.00051819 | 4.0541 | 0.00031523 | 12.17 | 0 | 0 | 0.00031523 | 12.17 | 0.0012983 | 2025-07-04 05:46:35 | -0.0021008
4566 | 1 | CC DChg | 0.61111 | 12.6131 | -0.00051819 | 4.0539 | 0.00031667 | 12.22 | 0 | 0 | 0.00031667 | 12.22 | 0.0013042 | 2025-07-04 05:46:45 | -0.0021007
4567 | 1 | CC DChg | 0.61389 | 12.6158 | -0.00051818 | 4.0537 | 0.00031811 | 12.28 | 0 | 0 | 0.00031811 | 12.28 | 0.00131 | 2025-07-04 05:46:55 | -0.0021006
4568 | 1 | CC DChg | 0.61667 | 12.6186 | -0.00051818 | 4.0535 | 0.00031955 | 12.33 | 0 | 0 | 0.00031955 | 12.33 | 0.0013158 | 2025-07-04 05:47:05 | -0.0021004
4569 | 1 | CC DChg | 0.61944 | 12.6214 | -0.00051819 | 4.0533 | 0.00032099 | 12.39 | 0 | 0 | 0.00032099 | 12.39 | 0.0013217 | 2025-07-04 05:47:15 | -0.0021004
4570 | 1 | CC DChg | 0.62222 | 12.6242 | -0.00051818 | 4.0531 | 0.00032243 | 12.45 | 0 | 0 | 0.00032243 | 12.45 | 0.0013275 | 2025-07-04 05:47:25 | -0.0021002
4571 | 1 | CC DChg | 0.625 | 12.6269 | -0.00051819 | 4.0528 | 0.00032387 | 12.5 | 0 | 0 | 0.00032387 | 12.5 | 0.0013333 | 2025-07-04 05:47:35 | -0.0021001
4572 | 1 | CC DChg | 0.62778 | 12.6297 | -0.00051818 | 4.0526 | 0.00032531 | 12.56 | 0 | 0 | 0.00032531 | 12.56 | 0.0013392 | 2025-07-04 05:47:45 | -0.0021
4573 | 1 | CC DChg | 0.63056 | 12.6325 | -0.00051818 | 4.0525 | 0.00032675 | 12.61 | 0 | 0 | 0.00032675 | 12.61 | 0.001345 | 2025-07-04 05:47:55 | -0.0020999
4574 | 1 | CC DChg | 0.63333 | 12.6353 | -0.00051818 | 4.0523 | 0.00032818 | 12.67 | 0 | 0 | 0.00032818 | 12.67 | 0.0013508 | 2025-07-04 05:48:05 | -0.0020998
4575 | 1 | CC DChg | 0.63611 | 12.6381 | -0.00051818 | 4.052 | 0.00032962 | 12.72 | 0 | 0 | 0.00032962 | 12.72 | 0.0013567 | 2025-07-04 05:48:15 | -0.0020997
4576 | 1 | CC DChg | 0.63889 | 12.6408 | -0.00051818 | 4.0519 | 0.00033106 | 12.78 | 0 | 0 | 0.00033106 | 12.78 | 0.0013625 | 2025-07-04 05:48:25 | -0.0020996
4577 | 1 | CC DChg | 0.64167 | 12.6436 | -0.00051818 | 4.0516 | 0.0003325 | 12.83 | 0 | 0 | 0.0003325 | 12.83 | 0.0013683 | 2025-07-04 05:48:35 | -0.0020995
4578 | 1 | CC DChg | 0.64444 | 12.6464 | -0.00051819 | 4.0515 | 0.00033394 | 12.89 | 0 | 0 | 0.00033394 | 12.89 | 0.0013742 | 2025-07-04 05:48:45 | -0.0020995
4579 | 1 | CC DChg | 0.64722 | 12.6492 | -0.00051819 | 4.0513 | 0.00033538 | 12.95 | 0 | 0 | 0.00033538 | 12.95 | 0.00138 | 2025-07-04 05:48:55 | -0.0020993
4580 | 1 | CC DChg | 0.65 | 12.6519 | -0.00051819 | 4.0511 | 0.00033682 | 13 | 0 | 0 | 0.00033682 | 13 | 0.0013858 | 2025-07-04 05:49:05 | -0.0020992
4581 | 1 | CC DChg | 0.65278 | 12.6547 | -0.00051819 | 4.0509 | 0.00033826 | 13.06 | 0 | 0 | 0.00033826 | 13.06 | 0.0013917 | 2025-07-04 05:49:15 | -0.0020991
4582 | 1 | CC DChg | 0.65556 | 12.6575 | -0.00051819 | 4.0507 | 0.0003397 | 13.11 | 0 | 0 | 0.0003397 | 13.11 | 0.0013975 | 2025-07-04 05:49:25 | -0.002099
4583 | 1 | CC DChg | 0.65833 | 12.6603 | -0.00051818 | 4.0505 | 0.00034114 | 13.17 | 0 | 0 | 0.00034114 | 13.17 | 0.0014033 | 2025-07-04 05:49:35 | -0.0020989
4584 | 1 | CC DChg | 0.66111 | 12.6631 | -0.00051817 | 4.0503 | 0.00034258 | 13.22 | 0 | 0 | 0.00034258 | 13.22 | 0.0014092 | 2025-07-04 05:49:45 | -0.0020987
4585 | 1 | CC DChg | 0.66389 | 12.6658 | -0.00051817 | 4.0501 | 0.00034402 | 13.28 | 0 | 0 | 0.00034402 | 13.28 | 0.001415 | 2025-07-04 05:49:55 | -0.0020986
4586 | 1 | CC DChg | 0.66667 | 12.6686 | -0.00051818 | 4.0499 | 0.00034546 | 13.33 | 0 | 0 | 0.00034546 | 13.33 | 0.0014208 | 2025-07-04 05:50:05 | -0.0020986
4587 | 1 | CC DChg | 0.66944 | 12.6714 | -0.00051818 | 4.0498 | 0.0003469 | 13.39 | 0 | 0 | 0.0003469 | 13.39 | 0.0014266 | 2025-07-04 05:50:15 | -0.0020985
4588 | 1 | CC DChg | 0.67222 | 12.6742 | -0.00051818 | 4.0496 | 0.00034834 | 13.45 | 0 | 0 | 0.00034834 | 13.45 | 0.0014325 | 2025-07-04 05:50:25 | -0.0020984
4589 | 1 | CC DChg | 0.675 | 12.6769 | -0.00051818 | 4.0494 | 0.00034978 | 13.5 | 0 | 0 | 0.00034978 | 13.5 | 0.0014383 | 2025-07-04 05:50:35 | -0.0020983
4590 | 1 | CC DChg | 0.67778 | 12.6797 | -0.00051818 | 4.0493 | 0.00035121 | 13.56 | 0 | 0 | 0.00035121 | 13.56 | 0.0014441 | 2025-07-04 05:50:45 | -0.0020983
4591 | 1 | CC DChg | 0.68056 | 12.6825 | -0.00051819 | 4.049 | 0.00035265 | 13.61 | 0 | 0 | 0.00035265 | 13.61 | 0.00145 | 2025-07-04 05:50:55 | -0.0020982
4592 | 1 | CC DChg | 0.68333 | 12.6853 | -0.00051819 | 4.0489 | 0.00035409 | 13.67 | 0 | 0 | 0.00035409 | 13.67 | 0.0014558 | 2025-07-04 05:51:05 | -0.0020981
4593 | 1 | CC DChg | 0.68611 | 12.6881 | -0.00051818 | 4.0487 | 0.00035553 | 13.72 | 0 | 0 | 0.00035553 | 13.72 | 0.0014616 | 2025-07-04 05:51:15 | -0.002098
4594 | 1 | CC DChg | 0.68889 | 12.6908 | -0.00051819 | 4.0485 | 0.00035697 | 13.78 | 0 | 0 | 0.00035697 | 13.78 | 0.0014674 | 2025-07-04 05:51:25 | -0.0020979
4595 | 1 | CC DChg | 0.69167 | 12.6936 | -0.00051819 | 4.0483 | 0.00035841 | 13.83 | 0 | 0 | 0.00035841 | 13.83 | 0.0014733 | 2025-07-04 05:51:35 | -0.0020978
4596 | 1 | CC DChg | 0.69444 | 12.6964 | -0.00051819 | 4.0482 | 0.00035985 | 13.89 | 0 | 0 | 0.00035985 | 13.89 | 0.0014791 | 2025-07-04 05:51:45 | -0.0020977
4597 | 1 | CC DChg | 0.69722 | 12.6992 | -0.00051818 | 4.048 | 0.00036129 | 13.95 | 0 | 0 | 0.00036129 | 13.95 | 0.0014849 | 2025-07-04 05:51:55 | -0.0020976
4598 | 1 | CC DChg | 0.7 | 12.7019 | -0.00051819 | 4.0478 | 0.00036273 | 14 | 0 | 0 | 0.00036273 | 14 | 0.0014908 | 2025-07-04 05:52:05 | -0.0020975
4599 | 1 | CC DChg | 0.70278 | 12.7047 | -0.00051818 | 4.0476 | 0.00036417 | 14.06 | 0 | 0 | 0.00036417 | 14.06 | 0.0014966 | 2025-07-04 05:52:15 | -0.0020974
4600 | 1 | CC DChg | 0.70556 | 12.7075 | -0.00051819 | 4.0475 | 0.00036561 | 14.11 | 0 | 0 | 0.00036561 | 14.11 | 0.0015024 | 2025-07-04 05:52:25 | -0.0020974
4601 | 1 | CC DChg | 0.70833 | 12.7103 | -0.00051818 | 4.0473 | 0.00036705 | 14.17 | 0 | 0 | 0.00036705 | 14.17 | 0.0015082 | 2025-07-04 05:52:35 | -0.0020972
4602 | 1 | CC DChg | 0.71111 | 12.7131 | -0.00051818 | 4.0472 | 0.00036849 | 14.22 | 0 | 0 | 0.00036849 | 14.22 | 0.0015141 | 2025-07-04 05:52:45 | -0.0020972
4603 | 1 | CC DChg | 0.71389 | 12.7158 | -0.00051818 | 4.047 | 0.00036993 | 14.28 | 0 | 0 | 0.00036993 | 14.28 | 0.0015199 | 2025-07-04 05:52:55 | -0.0020971
4604 | 1 | CC DChg | 0.71667 | 12.7186 | -0.00051818 | 4.0468 | 0.00037137 | 14.33 | 0 | 0 | 0.00037137 | 14.33 | 0.0015257 | 2025-07-04 05:53:05 | -0.002097
4605 | 1 | CC DChg | 0.71944 | 12.7214 | -0.00051818 | 4.0467 | 0.00037281 | 14.39 | 0 | 0 | 0.00037281 | 14.39 | 0.0015315 | 2025-07-04 05:53:15 | -0.0020969
4606 | 1 | CC DChg | 0.72222 | 12.7242 | -0.00051818 | 4.0465 | 0.00037425 | 14.45 | 0 | 0 | 0.00037425 | 14.45 | 0.0015374 | 2025-07-04 05:53:25 | -0.0020968
4607 | 1 | CC DChg | 0.725 | 12.7269 | -0.00051818 | 4.0463 | 0.00037568 | 14.5 | 0 | 0 | 0.00037568 | 14.5 | 0.0015432 | 2025-07-04 05:53:35 | -0.0020967
4608 | 1 | CC DChg | 0.72778 | 12.7297 | -0.00051818 | 4.0462 | 0.00037712 | 14.56 | 0 | 0 | 0.00037712 | 14.56 | 0.001549 | 2025-07-04 05:53:45 | -0.0020967
4609 | 1 | CC DChg | 0.73056 | 12.7325 | -0.00051817 | 4.046 | 0.00037856 | 14.61 | 0 | 0 | 0.00037856 | 14.61 | 0.0015548 | 2025-07-04 05:53:55 | -0.0020965
4610 | 1 | CC DChg | 0.73333 | 12.7353 | -0.00051818 | 4.0458 | 0.00038 | 14.67 | 0 | 0 | 0.00038 | 14.67 | 0.0015607 | 2025-07-04 05:54:05 | -0.0020965
4611 | 1 | CC DChg | 0.73611 | 12.7381 | -0.00051817 | 4.0456 | 0.00038144 | 14.72 | 0 | 0 | 0.00038144 | 14.72 | 0.0015665 | 2025-07-04 05:54:15 | -0.0020963
4612 | 1 | CC DChg | 0.73889 | 12.7408 | -0.00051818 | 4.0455 | 0.00038288 | 14.78 | 0 | 0 | 0.00038288 | 14.78 | 0.0015723 | 2025-07-04 05:54:25 | -0.0020963
4613 | 1 | CC DChg | 0.74167 | 12.7436 | -0.00051818 | 4.0453 | 0.00038432 | 14.83 | 0 | 0 | 0.00038432 | 14.83 | 0.0015781 | 2025-07-04 05:54:35 | -0.0020962
4614 | 1 | CC DChg | 0.74444 | 12.7464 | -0.00051818 | 4.0452 | 0.00038576 | 14.89 | 0 | 0 | 0.00038576 | 14.89 | 0.0015839 | 2025-07-04 05:54:45 | -0.0020961
4615 | 1 | CC DChg | 0.74722 | 12.7492 | -0.00051818 | 4.045 | 0.0003872 | 14.95 | 0 | 0 | 0.0003872 | 14.95 | 0.0015898 | 2025-07-04 05:54:55 | -0.002096
4616 | 1 | CC DChg | 0.75 | 12.7519 | -0.00051818 | 4.0448 | 0.00038864 | 15 | 0 | 0 | 0.00038864 | 15 | 0.0015956 | 2025-07-04 05:55:05 | -0.0020959
4617 | 1 | CC DChg | 0.75278 | 12.7547 | -0.00051818 | 4.0447 | 0.00039008 | 15.06 | 0 | 0 | 0.00039008 | 15.06 | 0.0016014 | 2025-07-04 05:55:15 | -0.0020959
4618 | 1 | CC DChg | 0.75556 | 12.7575 | -0.00051817 | 4.0445 | 0.00039152 | 15.11 | 0 | 0 | 0.00039152 | 15.11 | 0.0016072 | 2025-07-04 05:55:25 | -0.0020957
4619 | 1 | CC DChg | 0.75833 | 12.7603 | -0.00051818 | 4.0444 | 0.00039296 | 15.17 | 0 | 0 | 0.00039296 | 15.17 | 0.001613 | 2025-07-04 05:55:35 | -0.0020957
4620 | 1 | CC DChg | 0.76111 | 12.7631 | -0.00051818 | 4.0441 | 0.0003944 | 15.22 | 0 | 0 | 0.0003944 | 15.22 | 0.0016189 | 2025-07-04 05:55:45 | -0.0020956
4621 | 1 | CC DChg | 0.76389 | 12.7658 | -0.00051818 | 4.044 | 0.00039584 | 15.28 | 0 | 0 | 0.00039584 | 15.28 | 0.0016247 | 2025-07-04 05:55:55 | -0.0020955
4622 | 1 | CC DChg | 0.76667 | 12.7686 | -0.00051817 | 4.0439 | 0.00039728 | 15.33 | 0 | 0 | 0.00039728 | 15.33 | 0.0016305 | 2025-07-04 05:56:05 | -0.0020954
4623 | 1 | CC DChg | 0.76944 | 12.7714 | -0.00051818 | 4.0437 | 0.00039871 | 15.39 | 0 | 0 | 0.00039871 | 15.39 | 0.0016363 | 2025-07-04 05:56:15 | -0.0020954
4624 | 1 | CC DChg | 0.77222 | 12.7742 | -0.00051818 | 4.0435 | 0.00040015 | 15.45 | 0 | 0 | 0.00040015 | 15.45 | 0.0016421 | 2025-07-04 05:56:25 | -0.0020953
4625 | 1 | CC DChg | 0.775 | 12.7769 | -0.00051817 | 4.0434 | 0.00040159 | 15.5 | 0 | 0 | 0.00040159 | 15.5 | 0.001648 | 2025-07-04 05:56:35 | -0.0020952
4626 | 1 | CC DChg | 0.77778 | 12.7797 | -0.00051819 | 4.0432 | 0.00040303 | 15.56 | 0 | 0 | 0.00040303 | 15.56 | 0.0016538 | 2025-07-04 05:56:45 | -0.0020952
4627 | 1 | CC DChg | 0.78056 | 12.7825 | -0.00051817 | 4.043 | 0.00040447 | 15.61 | 0 | 0 | 0.00040447 | 15.61 | 0.0016596 | 2025-07-04 05:56:55 | -0.002095
4628 | 1 | CC DChg | 0.78333 | 12.7853 | -0.00051819 | 4.0429 | 0.00040591 | 15.67 | 0 | 0 | 0.00040591 | 15.67 | 0.0016654 | 2025-07-04 05:57:05 | -0.002095
4629 | 1 | CC DChg | 0.78611 | 12.7881 | -0.00051818 | 4.0427 | 0.00040735 | 15.72 | 0 | 0 | 0.00040735 | 15.72 | 0.0016712 | 2025-07-04 05:57:15 | -0.0020949
4630 | 1 | CC DChg | 0.78889 | 12.7908 | -0.00051818 | 4.0425 | 0.00040879 | 15.78 | 0 | 0 | 0.00040879 | 15.78 | 0.0016771 | 2025-07-04 05:57:25 | -0.0020947
4631 | 1 | CC DChg | 0.79167 | 12.7936 | -0.00051817 | 4.0424 | 0.00041023 | 15.83 | 0 | 0 | 0.00041023 | 15.83 | 0.0016829 | 2025-07-04 05:57:35 | -0.0020946
4632 | 1 | CC DChg | 0.79444 | 12.7964 | -0.00051818 | 4.0422 | 0.00041167 | 15.89 | 0 | 0 | 0.00041167 | 15.89 | 0.0016887 | 2025-07-04 05:57:45 | -0.0020946
4633 | 1 | CC DChg | 0.79722 | 12.7992 | -0.00051818 | 4.0419 | 0.00041311 | 15.95 | 0 | 0 | 0.00041311 | 15.95 | 0.0016945 | 2025-07-04 05:57:55 | -0.0020944
4634 | 1 | CC DChg | 0.8 | 12.8019 | -0.00051818 | 4.0419 | 0.00041455 | 16 | 0 | 0 | 0.00041455 | 16 | 0.0017003 | 2025-07-04 05:58:05 | -0.0020944
4635 | 1 | CC DChg | 0.80278 | 12.8047 | -0.00051818 | 4.0417 | 0.00041599 | 16.06 | 0 | 0 | 0.00041599 | 16.06 | 0.0017062 | 2025-07-04 05:58:15 | -0.0020943
4636 | 1 | CC DChg | 0.80556 | 12.8075 | -0.00051818 | 4.0416 | 0.00041743 | 16.11 | 0 | 0 | 0.00041743 | 16.11 | 0.001712 | 2025-07-04 05:58:25 | -0.0020943
4637 | 1 | CC DChg | 0.80833 | 12.8103 | -0.00051818 | 4.0414 | 0.00041887 | 16.17 | 0 | 0 | 0.00041887 | 16.17 | 0.0017178 | 2025-07-04 05:58:35 | -0.0020942
4638 | 1 | CC DChg | 0.81111 | 12.8131 | -0.00051817 | 4.0412 | 0.00042031 | 16.22 | 0 | 0 | 0.00042031 | 16.22 | 0.0017236 | 2025-07-04 05:58:45 | -0.002094
4639 | 1 | CC DChg | 0.81389 | 12.8158 | -0.00051818 | 4.0411 | 0.00042175 | 16.28 | 0 | 0 | 0.00042175 | 16.28 | 0.0017294 | 2025-07-04 05:58:55 | -0.002094
4640 | 1 | CC DChg | 0.81667 | 12.8186 | -0.00051817 | 4.0408 | 0.00042318 | 16.33 | 0 | 0 | 0.00042318 | 16.33 | 0.0017353 | 2025-07-04 05:59:05 | -0.0020938
4641 | 1 | CC DChg | 0.81944 | 12.8214 | -0.00051817 | 4.0407 | 0.00042462 | 16.39 | 0 | 0 | 0.00042462 | 16.39 | 0.0017411 | 2025-07-04 05:59:15 | -0.0020938
4642 | 1 | CC DChg | 0.82222 | 12.8242 | -0.00051818 | 4.0406 | 0.00042606 | 16.45 | 0 | 0 | 0.00042606 | 16.45 | 0.0017469 | 2025-07-04 05:59:25 | -0.0020938
4643 | 1 | CC DChg | 0.825 | 12.8269 | -0.00051817 | 4.0404 | 0.0004275 | 16.5 | 0 | 0 | 0.0004275 | 16.5 | 0.0017527 | 2025-07-04 05:59:35 | -0.0020936
4644 | 1 | CC DChg | 0.82778 | 12.8297 | -0.00051818 | 4.0403 | 0.00042894 | 16.56 | 0 | 0 | 0.00042894 | 16.56 | 0.0017585 | 2025-07-04 05:59:45 | -0.0020936
4645 | 1 | CC DChg | 0.83056 | 12.8325 | -0.00051818 | 4.0401 | 0.00043038 | 16.61 | 0 | 0 | 0.00043038 | 16.61 | 0.0017643 | 2025-07-04 05:59:55 | -0.0020935
4646 | 1 | CC DChg | 0.83333 | 12.8353 | -0.00051818 | 4.0399 | 0.00043182 | 16.67 | 0 | 0 | 0.00043182 | 16.67 | 0.0017701 | 2025-07-04 06:00:05 | -0.0020934
4647 | 1 | CC DChg | 0.83611 | 12.8381 | -0.00051818 | 4.0398 | 0.00043326 | 16.72 | 0 | 0 | 0.00043326 | 16.72 | 0.001776 | 2025-07-04 06:00:15 | -0.0020933
4648 | 1 | CC DChg | 0.83889 | 12.8408 | -0.00051817 | 4.0396 | 0.0004347 | 16.78 | 0 | 0 | 0.0004347 | 16.78 | 0.0017818 | 2025-07-04 06:00:25 | -0.0020932
4649 | 1 | CC DChg | 0.84167 | 12.8436 | -0.00051817 | 4.0395 | 0.00043614 | 16.83 | 0 | 0 | 0.00043614 | 16.83 | 0.0017876 | 2025-07-04 06:00:35 | -0.0020931
4650 | 1 | CC DChg | 0.84444 | 12.8464 | -0.00051818 | 4.0392 | 0.00043758 | 16.89 | 0 | 0 | 0.00043758 | 16.89 | 0.0017934 | 2025-07-04 06:00:45 | -0.002093
4651 | 1 | CC DChg | 0.84722 | 12.8492 | -0.00051818 | 4.0391 | 0.00043902 | 16.95 | 0 | 0 | 0.00043902 | 16.95 | 0.0017992 | 2025-07-04 06:00:55 | -0.002093
4652 | 1 | CC DChg | 0.85 | 12.8519 | -0.00051818 | 4.0388 | 0.00044046 | 17 | 0 | 0 | 0.00044046 | 17 | 0.001805 | 2025-07-04 06:01:05 | -0.0020928
4653 | 1 | CC DChg | 0.85278 | 12.8547 | -0.00051817 | 4.0388 | 0.0004419 | 17.06 | 0 | 0 | 0.0004419 | 17.06 | 0.0018108 | 2025-07-04 06:01:15 | -0.0020928
4654 | 1 | CC DChg | 0.85556 | 12.8575 | -0.00051818 | 4.0385 | 0.00044334 | 17.11 | 0 | 0 | 0.00044334 | 17.11 | 0.0018166 | 2025-07-04 06:01:25 | -0.0020927
4655 | 1 | CC DChg | 0.85833 | 12.8603 | -0.00051818 | 4.0384 | 0.00044478 | 17.17 | 0 | 0 | 0.00044478 | 17.17 | 0.0018225 | 2025-07-04 06:01:35 | -0.0020926
4656 | 1 | CC DChg | 0.86111 | 12.8631 | -0.00051817 | 4.0382 | 0.00044621 | 17.22 | 0 | 0 | 0.00044621 | 17.22 | 0.0018283 | 2025-07-04 06:01:45 | -0.0020925
4657 | 1 | CC DChg | 0.86389 | 12.8658 | -0.00051818 | 4.0381 | 0.00044765 | 17.28 | 0 | 0 | 0.00044765 | 17.28 | 0.0018341 | 2025-07-04 06:01:55 | -0.0020925
4658 | 1 | CC DChg | 0.86667 | 12.8686 | -0.00051817 | 4.0379 | 0.00044909 | 17.33 | 0 | 0 | 0.00044909 | 17.33 | 0.0018399 | 2025-07-04 06:02:05 | -0.0020923
4659 | 1 | CC DChg | 0.86944 | 12.8714 | -0.00051818 | 4.0377 | 0.00045053 | 17.39 | 0 | 0 | 0.00045053 | 17.39 | 0.0018457 | 2025-07-04 06:02:15 | -0.0020923
4660 | 1 | CC DChg | 0.87222 | 12.8742 | -0.00051818 | 4.0375 | 0.00045197 | 17.45 | 0 | 0 | 0.00045197 | 17.45 | 0.0018515 | 2025-07-04 06:02:25 | -0.0020922
4661 | 1 | CC DChg | 0.875 | 12.8769 | -0.00051818 | 4.0375 | 0.00045341 | 17.5 | 0 | 0 | 0.00045341 | 17.5 | 0.0018573 | 2025-07-04 06:02:35 | -0.0020922
4662 | 1 | CC DChg | 0.87778 | 12.8797 | -0.00051817 | 4.0372 | 0.00045485 | 17.56 | 0 | 0 | 0.00045485 | 17.56 | 0.0018632 | 2025-07-04 06:02:45 | -0.002092
4663 | 1 | CC DChg | 0.88056 | 12.8825 | -0.00051816 | 4.0371 | 0.00045629 | 17.61 | 0 | 0 | 0.00045629 | 17.61 | 0.001869 | 2025-07-04 06:02:55 | -0.0020919
4664 | 1 | CC DChg | 0.88333 | 12.8853 | -0.00051818 | 4.0369 | 0.00045773 | 17.67 | 0 | 0 | 0.00045773 | 17.67 | 0.0018748 | 2025-07-04 06:03:05 | -0.0020918
4665 | 1 | CC DChg | 0.88611 | 12.8881 | -0.00051818 | 4.0367 | 0.00045917 | 17.72 | 0 | 0 | 0.00045917 | 17.72 | 0.0018806 | 2025-07-04 06:03:15 | -0.0020917
4666 | 1 | CC DChg | 0.88889 | 12.8908 | -0.00051818 | 4.0365 | 0.00046061 | 17.78 | 0 | 0 | 0.00046061 | 17.78 | 0.0018864 | 2025-07-04 06:03:25 | -0.0020916
4667 | 1 | CC DChg | 0.89167 | 12.8936 | -0.00051818 | 4.0364 | 0.00046205 | 17.83 | 0 | 0 | 0.00046205 | 17.83 | 0.0018922 | 2025-07-04 06:03:35 | -0.0020916
4668 | 1 | CC DChg | 0.89444 | 12.8964 | -0.00051819 | 4.0362 | 0.00046349 | 17.89 | 0 | 0 | 0.00046349 | 17.89 | 0.001898 | 2025-07-04 06:03:45 | -0.0020915
4669 | 1 | CC DChg | 0.89722 | 12.8992 | -0.00051818 | 4.036 | 0.00046493 | 17.95 | 0 | 0 | 0.00046493 | 17.95 | 0.0019038 | 2025-07-04 06:03:55 | -0.0020914
4670 | 1 | CC DChg | 0.9 | 12.9019 | -0.00051819 | 4.0358 | 0.00046637 | 18 | 0 | 0 | 0.00046637 | 18 | 0.0019096 | 2025-07-04 06:04:05 | -0.0020913
4671 | 1 | CC DChg | 0.90278 | 12.9047 | -0.00051818 | 4.0356 | 0.00046781 | 18.06 | 0 | 0 | 0.00046781 | 18.06 | 0.0019154 | 2025-07-04 06:04:15 | -0.0020912
4672 | 1 | CC DChg | 0.90556 | 12.9075 | -0.00051818 | 4.0354 | 0.00046924 | 18.11 | 0 | 0 | 0.00046924 | 18.11 | 0.0019212 | 2025-07-04 06:04:25 | -0.0020911
4673 | 1 | CC DChg | 0.90833 | 12.9103 | -0.00051819 | 4.0352 | 0.00047068 | 18.17 | 0 | 0 | 0.00047068 | 18.17 | 0.0019271 | 2025-07-04 06:04:35 | -0.002091
4674 | 1 | CC DChg | 0.91111 | 12.9131 | -0.00051818 | 4.0351 | 0.00047212 | 18.22 | 0 | 0 | 0.00047212 | 18.22 | 0.0019329 | 2025-07-04 06:04:45 | -0.0020909
4675 | 1 | CC DChg | 0.91389 | 12.9158 | -0.00051818 | 4.0349 | 0.00047356 | 18.28 | 0 | 0 | 0.00047356 | 18.28 | 0.0019387 | 2025-07-04 06:04:55 | -0.0020908
4676 | 1 | CC DChg | 0.91667 | 12.9186 | -0.00051818 | 4.0347 | 0.000475 | 18.33 | 0 | 0 | 0.000475 | 18.33 | 0.0019445 | 2025-07-04 06:05:05 | -0.0020907
4677 | 1 | CC DChg | 0.91944 | 12.9214 | -0.00051818 | 4.0345 | 0.00047644 | 18.39 | 0 | 0 | 0.00047644 | 18.39 | 0.0019503 | 2025-07-04 06:05:15 | -0.0020906
4678 | 1 | CC DChg | 0.92222 | 12.9242 | -0.00051818 | 4.0343 | 0.00047788 | 18.45 | 0 | 0 | 0.00047788 | 18.45 | 0.0019561 | 2025-07-04 06:05:25 | -0.0020905
4679 | 1 | CC DChg | 0.925 | 12.9269 | -0.00051818 | 4.0341 | 0.00047932 | 18.5 | 0 | 0 | 0.00047932 | 18.5 | 0.0019619 | 2025-07-04 06:05:35 | -0.0020904
4680 | 1 | CC DChg | 0.92778 | 12.9297 | -0.00051817 | 4.034 | 0.00048076 | 18.56 | 0 | 0 | 0.00048076 | 18.56 | 0.0019677 | 2025-07-04 06:05:45 | -0.0020903
4681 | 1 | CC DChg | 0.93056 | 12.9325 | -0.00051817 | 4.0338 | 0.0004822 | 18.61 | 0 | 0 | 0.0004822 | 18.61 | 0.0019735 | 2025-07-04 06:05:55 | -0.0020902
4682 | 1 | CC DChg | 0.93333 | 12.9353 | -0.00051818 | 4.0336 | 0.00048364 | 18.67 | 0 | 0 | 0.00048364 | 18.67 | 0.0019793 | 2025-07-04 06:06:05 | -0.0020901
4683 | 1 | CC DChg | 0.93611 | 12.9381 | -0.00051819 | 4.0333 | 0.00048508 | 18.72 | 0 | 0 | 0.00048508 | 18.72 | 0.0019851 | 2025-07-04 06:06:15 | -0.00209
4684 | 1 | CC DChg | 0.93889 | 12.9408 | -0.00051817 | 4.0332 | 0.00048652 | 18.78 | 0 | 0 | 0.00048652 | 18.78 | 0.0019909 | 2025-07-04 06:06:25 | -0.0020899
4685 | 1 | CC DChg | 0.94167 | 12.9436 | -0.00051818 | 4.0331 | 0.00048796 | 18.83 | 0 | 0 | 0.00048796 | 18.83 | 0.0019967 | 2025-07-04 06:06:35 | -0.0020899
4686 | 1 | CC DChg | 0.94444 | 12.9464 | -0.00051818 | 4.033 | 0.0004894 | 18.89 | 0 | 0 | 0.0004894 | 18.89 | 0.0020025 | 2025-07-04 06:06:45 | -0.0020898
4687 | 1 | CC DChg | 0.94722 | 12.9492 | -0.00051816 | 4.0326 | 0.00049084 | 18.95 | 0 | 0 | 0.00049084 | 18.95 | 0.0020083 | 2025-07-04 06:06:55 | -0.0020895
4688 | 1 | CC DChg | 0.95 | 12.9519 | -0.00051819 | 4.0325 | 0.00049227 | 19 | 0 | 0 | 0.00049227 | 19 | 0.0020142 | 2025-07-04 06:07:05 | -0.0020896
4689 | 1 | CC DChg | 0.95278 | 12.9547 | -0.00051819 | 4.0323 | 0.00049371 | 19.06 | 0 | 0 | 0.00049371 | 19.06 | 0.00202 | 2025-07-04 06:07:15 | -0.0020895
4690 | 1 | CC DChg | 0.95556 | 12.9575 | -0.00051818 | 4.0321 | 0.00049515 | 19.11 | 0 | 0 | 0.00049515 | 19.11 | 0.0020258 | 2025-07-04 06:07:25 | -0.0020893
4691 | 1 | CC DChg | 0.95833 | 12.9603 | -0.00051817 | 4.032 | 0.00049659 | 19.17 | 0 | 0 | 0.00049659 | 19.17 | 0.0020316 | 2025-07-04 06:07:35 | -0.0020893
4692 | 1 | CC DChg | 0.96111 | 12.9631 | -0.00051817 | 4.0317 | 0.00049803 | 19.22 | 0 | 0 | 0.00049803 | 19.22 | 0.0020374 | 2025-07-04 06:07:45 | -0.0020891
4693 | 1 | CC DChg | 0.96389 | 12.9658 | -0.00051817 | 4.0316 | 0.00049947 | 19.28 | 0 | 0 | 0.00049947 | 19.28 | 0.0020432 | 2025-07-04 06:07:55 | -0.002089
4694 | 1 | CC DChg | 0.96667 | 12.9686 | -0.00051819 | 4.0313 | 0.00050091 | 19.33 | 0 | 0 | 0.00050091 | 19.33 | 0.002049 | 2025-07-04 06:08:05 | -0.002089
4695 | 1 | CC DChg | 0.96944 | 12.9714 | -0.00051817 | 4.0311 | 0.00050235 | 19.39 | 0 | 0 | 0.00050235 | 19.39 | 0.0020548 | 2025-07-04 06:08:15 | -0.0020888
4696 | 1 | CC DChg | 0.97222 | 12.9742 | -0.00051817 | 4.031 | 0.00050379 | 19.45 | 0 | 0 | 0.00050379 | 19.45 | 0.0020606 | 2025-07-04 06:08:25 | -0.0020887
4697 | 1 | CC DChg | 0.975 | 12.9769 | -0.00051818 | 4.0308 | 0.00050523 | 19.5 | 0 | 0 | 0.00050523 | 19.5 | 0.0020664 | 2025-07-04 06:08:35 | -0.0020887
4698 | 1 | CC DChg | 0.97778 | 12.9797 | -0.00051818 | 4.0306 | 0.00050667 | 19.56 | 0 | 0 | 0.00050667 | 19.56 | 0.0020722 | 2025-07-04 06:08:45 | -0.0020886
4699 | 1 | CC DChg | 0.98056 | 12.9825 | -0.00051819 | 4.0304 | 0.00050811 | 19.61 | 0 | 0 | 0.00050811 | 19.61 | 0.002078 | 2025-07-04 06:08:55 | -0.0020885
4700 | 1 | CC DChg | 0.98333 | 12.9853 | -0.00051816 | 4.0302 | 0.00050955 | 19.67 | 0 | 0 | 0.00050955 | 19.67 | 0.0020838 | 2025-07-04 06:09:05 | -0.0020883
4701 | 1 | CC DChg | 0.98611 | 12.9881 | -0.00051818 | 4.03 | 0.00051099 | 19.72 | 0 | 0 | 0.00051099 | 19.72 | 0.0020896 | 2025-07-04 06:09:15 | -0.0020883
4702 | 1 | CC DChg | 0.98889 | 12.9908 | -0.00051819 | 4.0298 | 0.00051243 | 19.78 | 0 | 0 | 0.00051243 | 19.78 | 0.0020954 | 2025-07-04 06:09:25 | -0.0020882
4703 | 1 | CC DChg | 0.99167 | 12.9936 | -0.00051818 | 4.0296 | 0.00051387 | 19.83 | 0 | 0 | 0.00051387 | 19.83 | 0.0021012 | 2025-07-04 06:09:35 | -0.0020881
4704 | 1 | CC DChg | 0.99444 | 12.9964 | -0.00051818 | 4.0294 | 0.00051531 | 19.89 | 0 | 0 | 0.00051531 | 19.89 | 0.002107 | 2025-07-04 06:09:45 | -0.0020879
4705 | 1 | CC DChg | 0.99722 | 12.9992 | -0.00051818 | 4.0292 | 0.00051674 | 19.95 | 0 | 0 | 0.00051674 | 19.95 | 0.0021128 | 2025-07-04 06:09:55 | -0.0020879
4706 | 1 | CC DChg | 1 | 13.0019 | -0.00051817 | 4.029 | 0.00051818 | 20 | 0 | 0 | 0.00051818 | 20 | 0.0021186 | 2025-07-04 06:10:05 | -0.0020877
4707 | 1 | CC DChg | 1.0028 | 13.0047 | -0.00051818 | 4.0287 | 0.00051962 | 20.06 | 0 | 0 | 0.00051962 | 20.06 | 0.0021244 | 2025-07-04 06:10:15 | -0.0020876
4708 | 1 | CC DChg | 1.0056 | 13.0075 | -0.00051819 | 4.0285 | 0.00052106 | 20.11 | 0 | 0 | 0.00052106 | 20.11 | 0.0021302 | 2025-07-04 06:10:25 | -0.0020875
4709 | 1 | CC DChg | 1.0083 | 13.0103 | -0.00051817 | 4.0283 | 0.0005225 | 20.17 | 0 | 0 | 0.0005225 | 20.17 | 0.002136 | 2025-07-04 06:10:35 | -0.0020873
4710 | 1 | CC DChg | 1.0111 | 13.0131 | -0.00051818 | 4.0281 | 0.00052394 | 20.22 | 0 | 0 | 0.00052394 | 20.22 | 0.0021418 | 2025-07-04 06:10:45 | -0.0020873
4711 | 1 | CC DChg | 1.0139 | 13.0158 | -0.00051819 | 4.0279 | 0.00052538 | 20.28 | 0 | 0 | 0.00052538 | 20.28 | 0.0021476 | 2025-07-04 06:10:55 | -0.0020872
4712 | 1 | CC DChg | 1.0167 | 13.0186 | -0.00051817 | 4.0277 | 0.00052682 | 20.33 | 0 | 0 | 0.00052682 | 20.33 | 0.0021534 | 2025-07-04 06:11:05 | -0.002087
4713 | 1 | CC DChg | 1.0194 | 13.0214 | -0.00051818 | 4.0275 | 0.00052826 | 20.39 | 0 | 0 | 0.00052826 | 20.39 | 0.0021592 | 2025-07-04 06:11:15 | -0.002087
4714 | 1 | CC DChg | 1.0222 | 13.0242 | -0.00051819 | 4.0272 | 0.0005297 | 20.45 | 0 | 0 | 0.0005297 | 20.45 | 0.002165 | 2025-07-04 06:11:25 | -0.0020868
4715 | 1 | CC DChg | 1.025 | 13.0269 | -0.00051816 | 4.0271 | 0.00053114 | 20.5 | 0 | 0 | 0.00053114 | 20.5 | 0.0021708 | 2025-07-04 06:11:35 | -0.0020867
4716 | 1 | CC DChg | 1.0278 | 13.0297 | -0.00051818 | 4.0269 | 0.00053258 | 20.56 | 0 | 0 | 0.00053258 | 20.56 | 0.0021766 | 2025-07-04 06:11:45 | -0.0020867
4717 | 1 | CC DChg | 1.0306 | 13.0325 | -0.00051818 | 4.0267 | 0.00053402 | 20.61 | 0 | 0 | 0.00053402 | 20.61 | 0.0021824 | 2025-07-04 06:11:55 | -0.0020866
4718 | 1 | CC DChg | 1.0333 | 13.0353 | -0.00051818 | 4.0264 | 0.00053546 | 20.67 | 0 | 0 | 0.00053546 | 20.67 | 0.0021881 | 2025-07-04 06:12:05 | -0.0020864
4719 | 1 | CC DChg | 1.0361 | 13.0381 | -0.00051818 | 4.0262 | 0.0005369 | 20.72 | 0 | 0 | 0.0005369 | 20.72 | 0.002194 | 2025-07-04 06:12:15 | -0.0020863
4720 | 1 | CC DChg | 1.0389 | 13.0408 | -0.00051818 | 4.026 | 0.00053834 | 20.78 | 0 | 0 | 0.00053834 | 20.78 | 0.0021997 | 2025-07-04 06:12:25 | -0.0020862
4721 | 1 | CC DChg | 1.0417 | 13.0436 | -0.00051817 | 4.0258 | 0.00053977 | 20.83 | 0 | 0 | 0.00053977 | 20.83 | 0.0022055 | 2025-07-04 06:12:35 | -0.002086
4722 | 1 | CC DChg | 1.0444 | 13.0464 | -0.00051818 | 4.0255 | 0.00054121 | 20.89 | 0 | 0 | 0.00054121 | 20.89 | 0.0022113 | 2025-07-04 06:12:45 | -0.0020859
4723 | 1 | CC DChg | 1.0472 | 13.0492 | -0.00051818 | 4.0253 | 0.00054265 | 20.95 | 0 | 0 | 0.00054265 | 20.95 | 0.0022171 | 2025-07-04 06:12:55 | -0.0020858
4724 | 1 | CC DChg | 1.05 | 13.0519 | -0.00051818 | 4.0251 | 0.00054409 | 21 | 0 | 0 | 0.00054409 | 21 | 0.0022229 | 2025-07-04 06:13:05 | -0.0020857
4725 | 1 | CC DChg | 1.0528 | 13.0547 | -0.00051818 | 4.0248 | 0.00054553 | 21.06 | 0 | 0 | 0.00054553 | 21.06 | 0.0022287 | 2025-07-04 06:13:15 | -0.0020856
4726 | 1 | CC DChg | 1.0556 | 13.0575 | -0.00051818 | 4.0246 | 0.00054697 | 21.11 | 0 | 0 | 0.00054697 | 21.11 | 0.0022345 | 2025-07-04 06:13:25 | -0.0020855
4727 | 1 | CC DChg | 1.0583 | 13.0603 | -0.00051817 | 4.0244 | 0.00054841 | 21.17 | 0 | 0 | 0.00054841 | 21.17 | 0.0022403 | 2025-07-04 06:13:35 | -0.0020853
4728 | 1 | CC DChg | 1.0611 | 13.0631 | -0.00051819 | 4.0241 | 0.00054985 | 21.22 | 0 | 0 | 0.00054985 | 21.22 | 0.0022461 | 2025-07-04 06:13:45 | -0.0020852
4729 | 1 | CC DChg | 1.0639 | 13.0658 | -0.00051818 | 4.024 | 0.00055129 | 21.28 | 0 | 0 | 0.00055129 | 21.28 | 0.0022519 | 2025-07-04 06:13:55 | -0.0020852
4730 | 1 | CC DChg | 1.0667 | 13.0686 | -0.00051818 | 4.0237 | 0.00055273 | 21.33 | 0 | 0 | 0.00055273 | 21.33 | 0.0022577 | 2025-07-04 06:14:05 | -0.002085
4731 | 1 | CC DChg | 1.0694 | 13.0714 | -0.00051817 | 4.0234 | 0.00055417 | 21.39 | 0 | 0 | 0.00055417 | 21.39 | 0.0022635 | 2025-07-04 06:14:15 | -0.0020848
4732 | 1 | CC DChg | 1.0722 | 13.0742 | -0.00051817 | 4.0232 | 0.00055561 | 21.45 | 0 | 0 | 0.00055561 | 21.45 | 0.0022693 | 2025-07-04 06:14:25 | -0.0020847
4733 | 1 | CC DChg | 1.075 | 13.0769 | -0.00051818 | 4.023 | 0.00055705 | 21.5 | 0 | 0 | 0.00055705 | 21.5 | 0.002275 | 2025-07-04 06:14:35 | -0.0020846
4734 | 1 | CC DChg | 1.0778 | 13.0797 | -0.00051817 | 4.0227 | 0.00055849 | 21.56 | 0 | 0 | 0.00055849 | 21.56 | 0.0022808 | 2025-07-04 06:14:45 | -0.0020844
4735 | 1 | CC DChg | 1.0806 | 13.0825 | -0.00051818 | 4.0225 | 0.00055993 | 21.61 | 0 | 0 | 0.00055993 | 21.61 | 0.0022866 | 2025-07-04 06:14:55 | -0.0020844
4736 | 1 | CC DChg | 1.0833 | 13.0853 | -0.00051817 | 4.0223 | 0.00056137 | 21.67 | 0 | 0 | 0.00056137 | 21.67 | 0.0022924 | 2025-07-04 06:15:05 | -0.0020842
4737 | 1 | CC DChg | 1.0861 | 13.0881 | -0.00051818 | 4.0221 | 0.0005628 | 21.72 | 0 | 0 | 0.0005628 | 21.72 | 0.0022982 | 2025-07-04 06:15:15 | -0.0020842
4738 | 1 | CC DChg | 1.0889 | 13.0908 | -0.00051818 | 4.0218 | 0.00056424 | 21.78 | 0 | 0 | 0.00056424 | 21.78 | 0.002304 | 2025-07-04 06:15:25 | -0.002084
4739 | 1 | CC DChg | 1.0917 | 13.0936 | -0.00051817 | 4.0215 | 0.00056568 | 21.83 | 0 | 0 | 0.00056568 | 21.83 | 0.0023098 | 2025-07-04 06:15:35 | -0.0020838
4740 | 1 | CC DChg | 1.0944 | 13.0964 | -0.00051818 | 4.0213 | 0.00056712 | 21.89 | 0 | 0 | 0.00056712 | 21.89 | 0.0023156 | 2025-07-04 06:15:45 | -0.0020838
4741 | 1 | CC DChg | 1.0972 | 13.0992 | -0.00051818 | 4.021 | 0.00056856 | 21.95 | 0 | 0 | 0.00056856 | 21.95 | 0.0023214 | 2025-07-04 06:15:55 | -0.0020836
4742 | 1 | CC DChg | 1.1 | 13.1019 | -0.00051818 | 4.0207 | 0.00057 | 22 | 0 | 0 | 0.00057 | 22 | 0.0023272 | 2025-07-04 06:16:05 | -0.0020835
4743 | 1 | CC DChg | 1.1028 | 13.1047 | -0.00051818 | 4.0205 | 0.00057144 | 22.06 | 0 | 0 | 0.00057144 | 22.06 | 0.0023329 | 2025-07-04 06:16:15 | -0.0020833
4744 | 1 | CC DChg | 1.1056 | 13.1075 | -0.00051818 | 4.0203 | 0.00057288 | 22.11 | 0 | 0 | 0.00057288 | 22.11 | 0.0023387 | 2025-07-04 06:16:25 | -0.0020832
4745 | 1 | CC DChg | 1.1083 | 13.1103 | -0.00051817 | 4.02 | 0.00057432 | 22.17 | 0 | 0 | 0.00057432 | 22.17 | 0.0023445 | 2025-07-04 06:16:35 | -0.002083
4746 | 1 | CC DChg | 1.1111 | 13.1131 | -0.00051818 | 4.0198 | 0.00057576 | 22.22 | 0 | 0 | 0.00057576 | 22.22 | 0.0023503 | 2025-07-04 06:16:45 | -0.002083
4747 | 1 | CC DChg | 1.1139 | 13.1158 | -0.00051817 | 4.0195 | 0.0005772 | 22.28 | 0 | 0 | 0.0005772 | 22.28 | 0.0023561 | 2025-07-04 06:16:55 | -0.0020828
4748 | 1 | CC DChg | 1.1167 | 13.1186 | -0.00051818 | 4.0193 | 0.00057864 | 22.33 | 0 | 0 | 0.00057864 | 22.33 | 0.0023619 | 2025-07-04 06:17:05 | -0.0020827
4749 | 1 | CC DChg | 1.1194 | 13.1214 | -0.00051817 | 4.019 | 0.00058008 | 22.39 | 0 | 0 | 0.00058008 | 22.39 | 0.0023676 | 2025-07-04 06:17:15 | -0.0020825
4750 | 1 | CC DChg | 1.1222 | 13.1242 | -0.00051817 | 4.0187 | 0.00058152 | 22.45 | 0 | 0 | 0.00058152 | 22.45 | 0.0023734 | 2025-07-04 06:17:25 | -0.0020824
4751 | 1 | CC DChg | 1.125 | 13.1269 | -0.00051817 | 4.0184 | 0.00058296 | 22.5 | 0 | 0 | 0.00058296 | 22.5 | 0.0023792 | 2025-07-04 06:17:35 | -0.0020822
4752 | 1 | CC DChg | 1.1278 | 13.1297 | -0.00051819 | 4.0181 | 0.0005844 | 22.56 | 0 | 0 | 0.0005844 | 22.56 | 0.002385 | 2025-07-04 06:17:45 | -0.0020821
4753 | 1 | CC DChg | 1.1306 | 13.1325 | -0.00051819 | 4.0179 | 0.00058583 | 22.61 | 0 | 0 | 0.00058583 | 22.61 | 0.0023908 | 2025-07-04 06:17:55 | -0.002082
4754 | 1 | CC DChg | 1.1333 | 13.1353 | -0.00051817 | 4.0176 | 0.00058727 | 22.67 | 0 | 0 | 0.00058727 | 22.67 | 0.0023966 | 2025-07-04 06:18:05 | -0.0020818
4755 | 1 | CC DChg | 1.1361 | 13.1381 | -0.00051819 | 4.0174 | 0.00058871 | 22.72 | 0 | 0 | 0.00058871 | 22.72 | 0.0024024 | 2025-07-04 06:18:15 | -0.0020818
4756 | 1 | CC DChg | 1.1389 | 13.1408 | -0.00051818 | 4.0171 | 0.00059015 | 22.78 | 0 | 0 | 0.00059015 | 22.78 | 0.0024081 | 2025-07-04 06:18:25 | -0.0020816
4757 | 1 | CC DChg | 1.1417 | 13.1436 | -0.00051818 | 4.0168 | 0.00059159 | 22.83 | 0 | 0 | 0.00059159 | 22.83 | 0.0024139 | 2025-07-04 06:18:35 | -0.0020814
4758 | 1 | CC DChg | 1.1444 | 13.1464 | -0.00051818 | 4.0166 | 0.00059303 | 22.89 | 0 | 0 | 0.00059303 | 22.89 | 0.0024197 | 2025-07-04 06:18:45 | -0.0020813
4759 | 1 | CC DChg | 1.1472 | 13.1492 | -0.00051818 | 4.0164 | 0.00059447 | 22.95 | 0 | 0 | 0.00059447 | 22.95 | 0.0024255 | 2025-07-04 06:18:55 | -0.0020812
4760 | 1 | CC DChg | 1.15 | 13.1519 | -0.00051818 | 4.0161 | 0.00059591 | 23 | 0 | 0 | 0.00059591 | 23 | 0.0024313 | 2025-07-04 06:19:05 | -0.0020811
4761 | 1 | CC DChg | 1.1528 | 13.1547 | -0.00051818 | 4.0157 | 0.00059735 | 23.06 | 0 | 0 | 0.00059735 | 23.06 | 0.002437 | 2025-07-04 06:19:15 | -0.0020809
4762 | 1 | CC DChg | 1.1556 | 13.1575 | -0.00051816 | 4.0156 | 0.00059879 | 23.11 | 0 | 0 | 0.00059879 | 23.11 | 0.0024428 | 2025-07-04 06:19:25 | -0.0020807
4763 | 1 | CC DChg | 1.1583 | 13.1603 | -0.00051818 | 4.0152 | 0.00060023 | 23.17 | 0 | 0 | 0.00060023 | 23.17 | 0.0024486 | 2025-07-04 06:19:35 | -0.0020806
4764 | 1 | CC DChg | 1.1611 | 13.1631 | -0.00051817 | 4.0149 | 0.00060167 | 23.22 | 0 | 0 | 0.00060167 | 23.22 | 0.0024544 | 2025-07-04 06:19:45 | -0.0020804
4765 | 1 | CC DChg | 1.1639 | 13.1658 | -0.00051818 | 4.0146 | 0.00060311 | 23.28 | 0 | 0 | 0.00060311 | 23.28 | 0.0024602 | 2025-07-04 06:19:55 | -0.0020803
4766 | 1 | CC DChg | 1.1667 | 13.1686 | -0.00051819 | 4.0144 | 0.00060455 | 23.33 | 0 | 0 | 0.00060455 | 23.33 | 0.0024659 | 2025-07-04 06:20:05 | -0.0020802
4767 | 1 | CC DChg | 1.1694 | 13.1714 | -0.00051818 | 4.0141 | 0.00060599 | 23.39 | 0 | 0 | 0.00060599 | 23.39 | 0.0024717 | 2025-07-04 06:20:15 | -0.00208
4768 | 1 | CC DChg | 1.1722 | 13.1742 | -0.00051818 | 4.0139 | 0.00060743 | 23.45 | 0 | 0 | 0.00060743 | 23.45 | 0.0024775 | 2025-07-04 06:20:25 | -0.0020799
4769 | 1 | CC DChg | 1.175 | 13.1769 | -0.00051818 | 4.0135 | 0.00060887 | 23.5 | 0 | 0 | 0.00060887 | 23.5 | 0.0024833 | 2025-07-04 06:20:35 | -0.0020797
4770 | 1 | CC DChg | 1.1778 | 13.1797 | -0.00051817 | 4.0133 | 0.0006103 | 23.56 | 0 | 0 | 0.0006103 | 23.56 | 0.0024891 | 2025-07-04 06:20:45 | -0.0020796
4771 | 1 | CC DChg | 1.1806 | 13.1825 | -0.00051819 | 4.013 | 0.00061174 | 23.61 | 0 | 0 | 0.00061174 | 23.61 | 0.0024948 | 2025-07-04 06:20:55 | -0.0020795
4772 | 1 | CC DChg | 1.1833 | 13.1853 | -0.00051818 | 4.0128 | 0.00061318 | 23.67 | 0 | 0 | 0.00061318 | 23.67 | 0.0025006 | 2025-07-04 06:21:05 | -0.0020794
4773 | 1 | CC DChg | 1.1861 | 13.1881 | -0.00051817 | 4.0125 | 0.00061462 | 23.72 | 0 | 0 | 0.00061462 | 23.72 | 0.0025064 | 2025-07-04 06:21:15 | -0.0020792
4774 | 1 | CC DChg | 1.1889 | 13.1908 | -0.00051818 | 4.0122 | 0.00061606 | 23.78 | 0 | 0 | 0.00061606 | 23.78 | 0.0025121 | 2025-07-04 06:21:25 | -0.002079
4775 | 1 | CC DChg | 1.1917 | 13.1936 | -0.00051818 | 4.0119 | 0.0006175 | 23.83 | 0 | 0 | 0.0006175 | 23.83 | 0.0025179 | 2025-07-04 06:21:35 | -0.0020789
4776 | 1 | CC DChg | 1.1944 | 13.1964 | -0.00051818 | 4.0116 | 0.00061894 | 23.89 | 0 | 0 | 0.00061894 | 23.89 | 0.0025237 | 2025-07-04 06:21:45 | -0.0020787
4777 | 1 | CC DChg | 1.1972 | 13.1992 | -0.00051819 | 4.0113 | 0.00062038 | 23.95 | 0 | 0 | 0.00062038 | 23.95 | 0.0025295 | 2025-07-04 06:21:55 | -0.0020786
4778 | 1 | CC DChg | 1.2 | 13.2019 | -0.00051818 | 4.011 | 0.00062182 | 24 | 0 | 0 | 0.00062182 | 24 | 0.0025353 | 2025-07-04 06:22:05 | -0.0020784
4779 | 1 | CC DChg | 1.2028 | 13.2047 | -0.00051818 | 4.0107 | 0.00062326 | 24.06 | 0 | 0 | 0.00062326 | 24.06 | 0.002541 | 2025-07-04 06:22:15 | -0.0020783
4780 | 1 | CC DChg | 1.2056 | 13.2075 | -0.00051819 | 4.0105 | 0.0006247 | 24.11 | 0 | 0 | 0.0006247 | 24.11 | 0.0025468 | 2025-07-04 06:22:25 | -0.0020782
4781 | 1 | CC DChg | 1.2083 | 13.2103 | -0.00051818 | 4.0101 | 0.00062614 | 24.17 | 0 | 0 | 0.00062614 | 24.17 | 0.0025526 | 2025-07-04 06:22:35 | -0.0020779
4782 | 1 | CC DChg | 1.2111 | 13.2131 | -0.00051818 | 4.0099 | 0.00062758 | 24.22 | 0 | 0 | 0.00062758 | 24.22 | 0.0025583 | 2025-07-04 06:22:45 | -0.0020779
4783 | 1 | CC DChg | 1.2139 | 13.2158 | -0.00051819 | 4.0095 | 0.00062902 | 24.28 | 0 | 0 | 0.00062902 | 24.28 | 0.0025641 | 2025-07-04 06:22:55 | -0.0020777
4784 | 1 | CC DChg | 1.2167 | 13.2186 | -0.00051819 | 4.0093 | 0.00063046 | 24.33 | 0 | 0 | 0.00063046 | 24.33 | 0.0025699 | 2025-07-04 06:23:05 | -0.0020776
4785 | 1 | CC DChg | 1.2194 | 13.2214 | -0.00051818 | 4.009 | 0.0006319 | 24.39 | 0 | 0 | 0.0006319 | 24.39 | 0.0025757 | 2025-07-04 06:23:15 | -0.0020774
4786 | 1 | CC DChg | 1.2222 | 13.2242 | -0.00051819 | 4.0087 | 0.00063333 | 24.45 | 0 | 0 | 0.00063333 | 24.45 | 0.0025814 | 2025-07-04 06:23:25 | -0.0020773
4787 | 1 | CC DChg | 1.225 | 13.2269 | -0.00051818 | 4.0083 | 0.00063477 | 24.5 | 0 | 0 | 0.00063477 | 24.5 | 0.0025872 | 2025-07-04 06:23:35 | -0.002077
4788 | 1 | CC DChg | 1.2278 | 13.2297 | -0.00051818 | 4.008 | 0.00063621 | 24.56 | 0 | 0 | 0.00063621 | 24.56 | 0.002593 | 2025-07-04 06:23:45 | -0.0020769
4789 | 1 | CC DChg | 1.2306 | 13.2325 | -0.00051818 | 4.0076 | 0.00063765 | 24.61 | 0 | 0 | 0.00063765 | 24.61 | 0.0025987 | 2025-07-04 06:23:55 | -0.0020767
4790 | 1 | CC DChg | 1.2333 | 13.2353 | -0.00051818 | 4.0074 | 0.00063909 | 24.67 | 0 | 0 | 0.00063909 | 24.67 | 0.0026045 | 2025-07-04 06:24:05 | -0.0020765
4791 | 1 | CC DChg | 1.2361 | 13.2381 | -0.00051818 | 4.0071 | 0.00064053 | 24.72 | 0 | 0 | 0.00064053 | 24.72 | 0.0026103 | 2025-07-04 06:24:15 | -0.0020764
4792 | 1 | CC DChg | 1.2389 | 13.2408 | -0.00051818 | 4.0068 | 0.00064197 | 24.78 | 0 | 0 | 0.00064197 | 24.78 | 0.002616 | 2025-07-04 06:24:25 | -0.0020762
4793 | 1 | CC DChg | 1.2417 | 13.2436 | -0.00051818 | 4.0064 | 0.00064341 | 24.83 | 0 | 0 | 0.00064341 | 24.83 | 0.0026218 | 2025-07-04 06:24:35 | -0.002076
4794 | 1 | CC DChg | 1.2444 | 13.2464 | -0.00051818 | 4.0061 | 0.00064485 | 24.89 | 0 | 0 | 0.00064485 | 24.89 | 0.0026276 | 2025-07-04 06:24:45 | -0.0020759
4795 | 1 | CC DChg | 1.2472 | 13.2492 | -0.00051818 | 4.0058 | 0.00064629 | 24.95 | 0 | 0 | 0.00064629 | 24.95 | 0.0026333 | 2025-07-04 06:24:55 | -0.0020757
4796 | 1 | CC DChg | 1.25 | 13.2519 | -0.00051819 | 4.0055 | 0.00064773 | 25 | 0 | 0 | 0.00064773 | 25 | 0.0026391 | 2025-07-04 06:25:05 | -0.0020756
4797 | 1 | CC DChg | 1.2528 | 13.2547 | -0.00051819 | 4.0051 | 0.00064917 | 25.06 | 0 | 0 | 0.00064917 | 25.06 | 0.0026449 | 2025-07-04 06:25:15 | -0.0020754
4798 | 1 | CC DChg | 1.2556 | 13.2575 | -0.00051818 | 4.0048 | 0.00065061 | 25.11 | 0 | 0 | 0.00065061 | 25.11 | 0.0026506 | 2025-07-04 06:25:25 | -0.0020752
4799 | 1 | CC DChg | 1.2583 | 13.2603 | -0.00051819 | 4.0045 | 0.00065205 | 25.17 | 0 | 0 | 0.00065205 | 25.17 | 0.0026564 | 2025-07-04 06:25:35 | -0.0020751
4800 | 1 | CC DChg | 1.2611 | 13.2631 | -0.00051818 | 4.0042 | 0.00065349 | 25.22 | 0 | 0 | 0.00065349 | 25.22 | 0.0026622 | 2025-07-04 06:25:45 | -0.0020749
4801 | 1 | CC DChg | 1.2639 | 13.2658 | -0.00051819 | 4.0039 | 0.00065493 | 25.28 | 0 | 0 | 0.00065493 | 25.28 | 0.0026679 | 2025-07-04 06:25:55 | -0.0020748
4802 | 1 | CC DChg | 1.2667 | 13.2686 | -0.00051818 | 4.0035 | 0.00065637 | 25.33 | 0 | 0 | 0.00065637 | 25.33 | 0.0026737 | 2025-07-04 06:26:05 | -0.0020745
4803 | 1 | CC DChg | 1.2694 | 13.2714 | -0.00051818 | 4.0033 | 0.0006578 | 25.39 | 0 | 0 | 0.0006578 | 25.39 | 0.0026794 | 2025-07-04 06:26:15 | -0.0020744
4804 | 1 | CC DChg | 1.2722 | 13.2742 | -0.00051818 | 4.0028 | 0.00065924 | 25.45 | 0 | 0 | 0.00065924 | 25.45 | 0.0026852 | 2025-07-04 06:26:25 | -0.0020742
4805 | 1 | CC DChg | 1.275 | 13.2769 | -0.00051818 | 4.0026 | 0.00066068 | 25.5 | 0 | 0 | 0.00066068 | 25.5 | 0.002691 | 2025-07-04 06:26:35 | -0.0020741
4806 | 1 | CC DChg | 1.2778 | 13.2797 | -0.00051818 | 4.0021 | 0.00066212 | 25.56 | 0 | 0 | 0.00066212 | 25.56 | 0.0026967 | 2025-07-04 06:26:45 | -0.0020738
4807 | 1 | CC DChg | 1.2806 | 13.2825 | -0.00051819 | 4.0019 | 0.00066356 | 25.61 | 0 | 0 | 0.00066356 | 25.61 | 0.0027025 | 2025-07-04 06:26:55 | -0.0020737
4808 | 1 | CC DChg | 1.2833 | 13.2853 | -0.00051818 | 4.0016 | 0.000665 | 25.67 | 0 | 0 | 0.000665 | 25.67 | 0.0027083 | 2025-07-04 06:27:05 | -0.0020735
4809 | 1 | CC DChg | 1.2861 | 13.2881 | -0.00051818 | 4.0012 | 0.00066644 | 25.72 | 0 | 0 | 0.00066644 | 25.72 | 0.002714 | 2025-07-04 06:27:15 | -0.0020733
4810 | 1 | CC DChg | 1.2889 | 13.2908 | -0.00051818 | 4.0008 | 0.00066788 | 25.78 | 0 | 0 | 0.00066788 | 25.78 | 0.0027198 | 2025-07-04 06:27:25 | -0.0020731
4811 | 1 | CC DChg | 1.2917 | 13.2936 | -0.00051818 | 4.0005 | 0.00066932 | 25.83 | 0 | 0 | 0.00066932 | 25.83 | 0.0027255 | 2025-07-04 06:27:35 | -0.002073
4812 | 1 | CC DChg | 1.2944 | 13.2964 | -0.00051819 | 4.0001 | 0.00067076 | 25.89 | 0 | 0 | 0.00067076 | 25.89 | 0.0027313 | 2025-07-04 06:27:45 | -0.0020728
4813 | 1 | CC DChg | 1.2972 | 13.2992 | -0.00051818 | 3.9998 | 0.0006722 | 25.95 | 0 | 0 | 0.0006722 | 25.95 | 0.002737 | 2025-07-04 06:27:55 | -0.0020726
4814 | 1 | CC DChg | 1.3 | 13.3019 | -0.00051818 | 3.9995 | 0.00067364 | 26 | 0 | 0 | 0.00067364 | 26 | 0.0027428 | 2025-07-04 06:28:05 | -0.0020725
4815 | 1 | CC DChg | 1.3028 | 13.3047 | -0.00051819 | 3.9992 | 0.00067508 | 26.06 | 0 | 0 | 0.00067508 | 26.06 | 0.0027486 | 2025-07-04 06:28:15 | -0.0020724
4816 | 1 | CC DChg | 1.3056 | 13.3075 | -0.00051819 | 3.9989 | 0.00067652 | 26.11 | 0 | 0 | 0.00067652 | 26.11 | 0.0027543 | 2025-07-04 06:28:25 | -0.0020722
4817 | 1 | CC DChg | 1.3083 | 13.3103 | -0.00051818 | 3.9985 | 0.00067796 | 26.17 | 0 | 0 | 0.00067796 | 26.17 | 0.0027601 | 2025-07-04 06:28:35 | -0.0020719
4818 | 1 | CC DChg | 1.3111 | 13.3131 | -0.00051817 | 3.9981 | 0.0006794 | 26.22 | 0 | 0 | 0.0006794 | 26.22 | 0.0027658 | 2025-07-04 06:28:45 | -0.0020717
4819 | 1 | CC DChg | 1.3139 | 13.3158 | -0.00051818 | 3.9978 | 0.00068083 | 26.28 | 0 | 0 | 0.00068083 | 26.28 | 0.0027716 | 2025-07-04 06:28:55 | -0.0020716
4820 | 1 | CC DChg | 1.3167 | 13.3186 | -0.00051818 | 3.9975 | 0.00068227 | 26.33 | 0 | 0 | 0.00068227 | 26.33 | 0.0027773 | 2025-07-04 06:29:05 | -0.0020714
4821 | 1 | CC DChg | 1.3194 | 13.3214 | -0.00051818 | 3.9971 | 0.00068371 | 26.39 | 0 | 0 | 0.00068371 | 26.39 | 0.0027831 | 2025-07-04 06:29:15 | -0.0020712
4822 | 1 | CC DChg | 1.3222 | 13.3242 | -0.00051819 | 3.9968 | 0.00068515 | 26.45 | 0 | 0 | 0.00068515 | 26.45 | 0.0027888 | 2025-07-04 06:29:25 | -0.0020711
4823 | 1 | CC DChg | 1.325 | 13.3269 | -0.00051819 | 3.9964 | 0.00068659 | 26.5 | 0 | 0 | 0.00068659 | 26.5 | 0.0027946 | 2025-07-04 06:29:35 | -0.0020709
4824 | 1 | CC DChg | 1.3278 | 13.3297 | -0.00051819 | 3.996 | 0.00068803 | 26.56 | 0 | 0 | 0.00068803 | 26.56 | 0.0028004 | 2025-07-04 06:29:45 | -0.0020707
4825 | 1 | CC DChg | 1.3306 | 13.3325 | -0.00051819 | 3.9957 | 0.00068947 | 26.61 | 0 | 0 | 0.00068947 | 26.61 | 0.0028061 | 2025-07-04 06:29:55 | -0.0020705
4826 | 1 | CC DChg | 1.3333 | 13.3353 | -0.00051819 | 3.9953 | 0.00069091 | 26.67 | 0 | 0 | 0.00069091 | 26.67 | 0.0028118 | 2025-07-04 06:30:05 | -0.0020703
4827 | 1 | CC DChg | 1.3361 | 13.3381 | -0.00051818 | 3.995 | 0.00069235 | 26.72 | 0 | 0 | 0.00069235 | 26.72 | 0.0028176 | 2025-07-04 06:30:15 | -0.0020701
4828 | 1 | CC DChg | 1.3389 | 13.3408 | -0.00051817 | 3.9946 | 0.00069379 | 26.78 | 0 | 0 | 0.00069379 | 26.78 | 0.0028234 | 2025-07-04 06:30:25 | -0.0020699
4829 | 1 | CC DChg | 1.3417 | 13.3436 | -0.00051819 | 3.9943 | 0.00069523 | 26.83 | 0 | 0 | 0.00069523 | 26.83 | 0.0028291 | 2025-07-04 06:30:35 | -0.0020698
4830 | 1 | CC DChg | 1.3444 | 13.3464 | -0.00051818 | 3.9939 | 0.00069667 | 26.89 | 0 | 0 | 0.00069667 | 26.89 | 0.0028348 | 2025-07-04 06:30:45 | -0.0020696
4831 | 1 | CC DChg | 1.3472 | 13.3492 | -0.00051818 | 3.9937 | 0.00069811 | 26.95 | 0 | 0 | 0.00069811 | 26.95 | 0.0028406 | 2025-07-04 06:30:55 | -0.0020695
4832 | 1 | CC DChg | 1.35 | 13.3519 | -0.00051818 | 3.9933 | 0.00069955 | 27 | 0 | 0 | 0.00069955 | 27 | 0.0028464 | 2025-07-04 06:31:05 | -0.0020692
4833 | 1 | CC DChg | 1.3528 | 13.3547 | -0.00051818 | 3.9929 | 0.00070099 | 27.06 | 0 | 0 | 0.00070099 | 27.06 | 0.0028521 | 2025-07-04 06:31:15 | -0.002069
4834 | 1 | CC DChg | 1.3556 | 13.3575 | -0.00051819 | 3.9926 | 0.00070243 | 27.11 | 0 | 0 | 0.00070243 | 27.11 | 0.0028578 | 2025-07-04 06:31:25 | -0.0020689
4835 | 1 | CC DChg | 1.3583 | 13.3603 | -0.00051819 | 3.9922 | 0.00070387 | 27.17 | 0 | 0 | 0.00070387 | 27.17 | 0.0028636 | 2025-07-04 06:31:35 | -0.0020687
4836 | 1 | CC DChg | 1.3611 | 13.3631 | -0.00051818 | 3.9919 | 0.0007053 | 27.22 | 0 | 0 | 0.0007053 | 27.22 | 0.0028693 | 2025-07-04 06:31:45 | -0.0020685
4837 | 1 | CC DChg | 1.3639 | 13.3658 | -0.00051819 | 3.9915 | 0.00070674 | 27.28 | 0 | 0 | 0.00070674 | 27.28 | 0.0028751 | 2025-07-04 06:31:55 | -0.0020684
4838 | 1 | CC DChg | 1.3667 | 13.3686 | -0.00051819 | 3.9911 | 0.00070818 | 27.33 | 0 | 0 | 0.00070818 | 27.33 | 0.0028808 | 2025-07-04 06:32:05 | -0.0020681
4839 | 1 | CC DChg | 1.3694 | 13.3714 | -0.00051819 | 3.9908 | 0.00070962 | 27.39 | 0 | 0 | 0.00070962 | 27.39 | 0.0028866 | 2025-07-04 06:32:15 | -0.002068
4840 | 1 | CC DChg | 1.3722 | 13.3742 | -0.00051818 | 3.9905 | 0.00071106 | 27.45 | 0 | 0 | 0.00071106 | 27.45 | 0.0028923 | 2025-07-04 06:32:25 | -0.0020678
4841 | 1 | CC DChg | 1.375 | 13.3769 | -0.00051818 | 3.99 | 0.0007125 | 27.5 | 0 | 0 | 0.0007125 | 27.5 | 0.0028981 | 2025-07-04 06:32:35 | -0.0020675
4842 | 1 | CC DChg | 1.3778 | 13.3797 | -0.00051818 | 3.9897 | 0.00071394 | 27.56 | 0 | 0 | 0.00071394 | 27.56 | 0.0029038 | 2025-07-04 06:32:45 | -0.0020674
4843 | 1 | CC DChg | 1.3806 | 13.3825 | -0.00051818 | 3.9892 | 0.00071538 | 27.61 | 0 | 0 | 0.00071538 | 27.61 | 0.0029095 | 2025-07-04 06:32:55 | -0.0020671
4844 | 1 | CC DChg | 1.3833 | 13.3853 | -0.00051818 | 3.9889 | 0.00071682 | 27.67 | 0 | 0 | 0.00071682 | 27.67 | 0.0029153 | 2025-07-04 06:33:05 | -0.002067
4845 | 1 | CC DChg | 1.3861 | 13.3881 | -0.00051819 | 3.9885 | 0.00071826 | 27.72 | 0 | 0 | 0.00071826 | 27.72 | 0.002921 | 2025-07-04 06:33:15 | -0.0020668
4846 | 1 | CC DChg | 1.3889 | 13.3908 | -0.00051818 | 3.9882 | 0.0007197 | 27.78 | 0 | 0 | 0.0007197 | 27.78 | 0.0029268 | 2025-07-04 06:33:25 | -0.0020666
4847 | 1 | CC DChg | 1.3917 | 13.3936 | -0.00051818 | 3.9878 | 0.00072114 | 27.83 | 0 | 0 | 0.00072114 | 27.83 | 0.0029325 | 2025-07-04 06:33:35 | -0.0020664
4848 | 1 | CC DChg | 1.3944 | 13.3964 | -0.00051818 | 3.9875 | 0.00072258 | 27.89 | 0 | 0 | 0.00072258 | 27.89 | 0.0029382 | 2025-07-04 06:33:45 | -0.0020662
4849 | 1 | CC DChg | 1.3972 | 13.3992 | -0.00051819 | 3.9871 | 0.00072402 | 27.95 | 0 | 0 | 0.00072402 | 27.95 | 0.002944 | 2025-07-04 06:33:55 | -0.0020661
4850 | 1 | CC DChg | 1.4 | 13.4019 | -0.00051818 | 3.9867 | 0.00072546 | 28 | 0 | 0 | 0.00072546 | 28 | 0.0029497 | 2025-07-04 06:34:05 | -0.0020658
4851 | 1 | CC DChg | 1.4028 | 13.4047 | -0.00051819 | 3.9864 | 0.0007269 | 28.06 | 0 | 0 | 0.0007269 | 28.06 | 0.0029555 | 2025-07-04 06:34:15 | -0.0020657
4852 | 1 | CC DChg | 1.4056 | 13.4075 | -0.00051818 | 3.9861 | 0.00072833 | 28.11 | 0 | 0 | 0.00072833 | 28.11 | 0.0029612 | 2025-07-04 06:34:25 | -0.0020655
4853 | 1 | CC DChg | 1.4083 | 13.4103 | -0.00051818 | 3.9857 | 0.00072977 | 28.17 | 0 | 0 | 0.00072977 | 28.17 | 0.0029669 | 2025-07-04 06:34:35 | -0.0020653
4854 | 1 | CC DChg | 1.4111 | 13.4131 | -0.00051818 | 3.9852 | 0.00073121 | 28.22 | 0 | 0 | 0.00073121 | 28.22 | 0.0029727 | 2025-07-04 06:34:45 | -0.0020651
4855 | 1 | CC DChg | 1.4139 | 13.4158 | -0.00051818 | 3.9849 | 0.00073265 | 28.28 | 0 | 0 | 0.00073265 | 28.28 | 0.0029784 | 2025-07-04 06:34:55 | -0.0020649
4856 | 1 | CC DChg | 1.4167 | 13.4186 | -0.00051818 | 3.9845 | 0.00073409 | 28.33 | 0 | 0 | 0.00073409 | 28.33 | 0.0029841 | 2025-07-04 06:35:05 | -0.0020647
4857 | 1 | CC DChg | 1.4194 | 13.4214 | -0.00051818 | 3.9841 | 0.00073553 | 28.39 | 0 | 0 | 0.00073553 | 28.39 | 0.0029899 | 2025-07-04 06:35:15 | -0.0020645
4858 | 1 | CC DChg | 1.4222 | 13.4242 | -0.00051818 | 3.9838 | 0.00073697 | 28.45 | 0 | 0 | 0.00073697 | 28.45 | 0.0029956 | 2025-07-04 06:35:25 | -0.0020643
4859 | 1 | CC DChg | 1.425 | 13.4269 | -0.00051818 | 3.9833 | 0.00073841 | 28.5 | 0 | 0 | 0.00073841 | 28.5 | 0.0030013 | 2025-07-04 06:35:35 | -0.0020641
4860 | 1 | CC DChg | 1.4278 | 13.4297 | -0.00051818 | 3.983 | 0.00073985 | 28.56 | 0 | 0 | 0.00073985 | 28.56 | 0.0030071 | 2025-07-04 06:35:45 | -0.0020639
4861 | 1 | CC DChg | 1.4306 | 13.4325 | -0.00051818 | 3.9826 | 0.00074129 | 28.61 | 0 | 0 | 0.00074129 | 28.61 | 0.0030128 | 2025-07-04 06:35:55 | -0.0020637
4862 | 1 | CC DChg | 1.4333 | 13.4353 | -0.00051818 | 3.9822 | 0.00074273 | 28.67 | 0 | 0 | 0.00074273 | 28.67 | 0.0030186 | 2025-07-04 06:36:05 | -0.0020635
4863 | 1 | CC DChg | 1.4361 | 13.4381 | -0.00051817 | 3.9818 | 0.00074417 | 28.72 | 0 | 0 | 0.00074417 | 28.72 | 0.0030243 | 2025-07-04 06:36:15 | -0.0020632
4864 | 1 | CC DChg | 1.4389 | 13.4408 | -0.00051818 | 3.9814 | 0.00074561 | 28.78 | 0 | 0 | 0.00074561 | 28.78 | 0.00303 | 2025-07-04 06:36:25 | -0.0020631
4865 | 1 | CC DChg | 1.4417 | 13.4436 | -0.00051817 | 3.981 | 0.00074705 | 28.83 | 0 | 0 | 0.00074705 | 28.83 | 0.0030357 | 2025-07-04 06:36:35 | -0.0020628
4866 | 1 | CC DChg | 1.4444 | 13.4464 | -0.00051817 | 3.9807 | 0.00074849 | 28.89 | 0 | 0 | 0.00074849 | 28.89 | 0.0030415 | 2025-07-04 06:36:45 | -0.0020627
4867 | 1 | CC DChg | 1.4472 | 13.4492 | -0.00051818 | 3.9802 | 0.00074993 | 28.95 | 0 | 0 | 0.00074993 | 28.95 | 0.0030472 | 2025-07-04 06:36:55 | -0.0020625
4868 | 1 | CC DChg | 1.45 | 13.4519 | -0.00051819 | 3.9799 | 0.00075137 | 29 | 0 | 0 | 0.00075137 | 29 | 0.0030529 | 2025-07-04 06:37:05 | -0.0020623
4869 | 1 | CC DChg | 1.4528 | 13.4547 | -0.00051818 | 3.9795 | 0.0007528 | 29.06 | 0 | 0 | 0.0007528 | 29.06 | 0.0030587 | 2025-07-04 06:37:15 | -0.0020621
4870 | 1 | CC DChg | 1.4556 | 13.4575 | -0.00051817 | 3.9791 | 0.00075424 | 29.11 | 0 | 0 | 0.00075424 | 29.11 | 0.0030644 | 2025-07-04 06:37:25 | -0.0020619
4871 | 1 | CC DChg | 1.4583 | 13.4603 | -0.00051818 | 3.9787 | 0.00075568 | 29.17 | 0 | 0 | 0.00075568 | 29.17 | 0.0030701 | 2025-07-04 06:37:35 | -0.0020617
4872 | 1 | CC DChg | 1.4611 | 13.4631 | -0.00051819 | 3.9783 | 0.00075712 | 29.22 | 0 | 0 | 0.00075712 | 29.22 | 0.0030758 | 2025-07-04 06:37:45 | -0.0020615
4873 | 1 | CC DChg | 1.4639 | 13.4658 | -0.00051818 | 3.9779 | 0.00075856 | 29.28 | 0 | 0 | 0.00075856 | 29.28 | 0.0030816 | 2025-07-04 06:37:55 | -0.0020613
4874 | 1 | CC DChg | 1.4667 | 13.4686 | -0.00051819 | 3.9775 | 0.00076 | 29.33 | 0 | 0 | 0.00076 | 29.33 | 0.0030873 | 2025-07-04 06:38:05 | -0.0020611
4875 | 1 | CC DChg | 1.4694 | 13.4714 | -0.00051818 | 3.9771 | 0.00076144 | 29.39 | 0 | 0 | 0.00076144 | 29.39 | 0.003093 | 2025-07-04 06:38:15 | -0.0020608
4876 | 1 | CC DChg | 1.4722 | 13.4742 | -0.00051818 | 3.9767 | 0.00076288 | 29.45 | 0 | 0 | 0.00076288 | 29.45 | 0.0030987 | 2025-07-04 06:38:25 | -0.0020606
4877 | 1 | CC DChg | 1.475 | 13.4769 | -0.00051818 | 3.9763 | 0.00076432 | 29.5 | 0 | 0 | 0.00076432 | 29.5 | 0.0031045 | 2025-07-04 06:38:35 | -0.0020604
4878 | 1 | CC DChg | 1.4778 | 13.4797 | -0.00051818 | 3.9758 | 0.00076576 | 29.56 | 0 | 0 | 0.00076576 | 29.56 | 0.0031102 | 2025-07-04 06:38:45 | -0.0020602
4879 | 1 | CC DChg | 1.4806 | 13.4825 | -0.00051818 | 3.9755 | 0.0007672 | 29.61 | 0 | 0 | 0.0007672 | 29.61 | 0.0031159 | 2025-07-04 06:38:55 | -0.00206
4880 | 1 | CC DChg | 1.4833 | 13.4853 | -0.00051819 | 3.9751 | 0.00076864 | 29.67 | 0 | 0 | 0.00076864 | 29.67 | 0.0031216 | 2025-07-04 06:39:05 | -0.0020599
4881 | 1 | CC DChg | 1.4861 | 13.4881 | -0.00051818 | 3.9747 | 0.00077008 | 29.72 | 0 | 0 | 0.00077008 | 29.72 | 0.0031274 | 2025-07-04 06:39:15 | -0.0020596
4882 | 1 | CC DChg | 1.4889 | 13.4908 | -0.00051818 | 3.9742 | 0.00077152 | 29.78 | 0 | 0 | 0.00077152 | 29.78 | 0.0031331 | 2025-07-04 06:39:25 | -0.0020594
4883 | 1 | CC DChg | 1.4917 | 13.4936 | -0.00051818 | 3.9739 | 0.00077296 | 29.83 | 0 | 0 | 0.00077296 | 29.83 | 0.0031388 | 2025-07-04 06:39:35 | -0.0020592
4884 | 1 | CC DChg | 1.4944 | 13.4964 | -0.00051819 | 3.9735 | 0.0007744 | 29.89 | 0 | 0 | 0.0007744 | 29.89 | 0.0031445 | 2025-07-04 06:39:45 | -0.002059
4885 | 1 | CC DChg | 1.4972 | 13.4992 | -0.00051819 | 3.9731 | 0.00077583 | 29.95 | 0 | 0 | 0.00077583 | 29.95 | 0.0031502 | 2025-07-04 06:39:55 | -0.0020588
4886 | 1 | CC DChg | 1.5 | 13.5019 | -0.00051818 | 3.9727 | 0.00077727 | 30 | 0 | 0 | 0.00077727 | 30 | 0.0031559 | 2025-07-04 06:40:05 | -0.0020586
4887 | 1 | CC DChg | 1.5028 | 13.5047 | -0.00051819 | 3.9723 | 0.00077871 | 30.06 | 0 | 0 | 0.00077871 | 30.06 | 0.0031617 | 2025-07-04 06:40:15 | -0.0020584
4888 | 1 | CC DChg | 1.5056 | 13.5075 | -0.00051818 | 3.9719 | 0.00078015 | 30.11 | 0 | 0 | 0.00078015 | 30.11 | 0.0031674 | 2025-07-04 06:40:25 | -0.0020582
4889 | 1 | CC DChg | 1.5083 | 13.5103 | -0.00051818 | 3.9715 | 0.00078159 | 30.17 | 0 | 0 | 0.00078159 | 30.17 | 0.0031731 | 2025-07-04 06:40:35 | -0.0020579
4890 | 1 | CC DChg | 1.5111 | 13.5131 | -0.00051819 | 3.9711 | 0.00078303 | 30.22 | 0 | 0 | 0.00078303 | 30.22 | 0.0031788 | 2025-07-04 06:40:45 | -0.0020578
4891 | 1 | CC DChg | 1.5139 | 13.5158 | -0.00051818 | 3.9706 | 0.00078447 | 30.28 | 0 | 0 | 0.00078447 | 30.28 | 0.0031845 | 2025-07-04 06:40:55 | -0.0020575
4892 | 1 | CC DChg | 1.5167 | 13.5186 | -0.00051818 | 3.9703 | 0.00078591 | 30.33 | 0 | 0 | 0.00078591 | 30.33 | 0.0031902 | 2025-07-04 06:41:05 | -0.0020573
4893 | 1 | CC DChg | 1.5194 | 13.5214 | -0.00051818 | 3.9698 | 0.00078735 | 30.39 | 0 | 0 | 0.00078735 | 30.39 | 0.003196 | 2025-07-04 06:41:15 | -0.0020571
4894 | 1 | CC DChg | 1.5222 | 13.5242 | -0.00051818 | 3.9694 | 0.00078879 | 30.45 | 0 | 0 | 0.00078879 | 30.45 | 0.0032017 | 2025-07-04 06:41:25 | -0.0020569
4895 | 1 | CC DChg | 1.525 | 13.5269 | -0.00051818 | 3.969 | 0.00079023 | 30.5 | 0 | 0 | 0.00079023 | 30.5 | 0.0032074 | 2025-07-04 06:41:35 | -0.0020567
4896 | 1 | CC DChg | 1.5278 | 13.5297 | -0.00051818 | 3.9686 | 0.00079167 | 30.56 | 0 | 0 | 0.00079167 | 30.56 | 0.0032131 | 2025-07-04 06:41:45 | -0.0020565
4897 | 1 | CC DChg | 1.5306 | 13.5325 | -0.00051818 | 3.9682 | 0.00079311 | 30.61 | 0 | 0 | 0.00079311 | 30.61 | 0.0032188 | 2025-07-04 06:41:55 | -0.0020562
4898 | 1 | CC DChg | 1.5333 | 13.5353 | -0.00051818 | 3.9678 | 0.00079455 | 30.67 | 0 | 0 | 0.00079455 | 30.67 | 0.0032245 | 2025-07-04 06:42:05 | -0.002056
4899 | 1 | CC DChg | 1.5361 | 13.5381 | -0.00051819 | 3.9674 | 0.00079599 | 30.72 | 0 | 0 | 0.00079599 | 30.72 | 0.0032302 | 2025-07-04 06:42:15 | -0.0020559
4900 | 1 | CC DChg | 1.5389 | 13.5408 | -0.00051819 | 3.967 | 0.00079743 | 30.78 | 0 | 0 | 0.00079743 | 30.78 | 0.003236 | 2025-07-04 06:42:25 | -0.0020557
4901 | 1 | CC DChg | 1.5417 | 13.5436 | -0.00051818 | 3.9665 | 0.00079887 | 30.83 | 0 | 0 | 0.00079887 | 30.83 | 0.0032417 | 2025-07-04 06:42:35 | -0.0020554
4902 | 1 | CC DChg | 1.5444 | 13.5464 | -0.00051819 | 3.9661 | 0.0008003 | 30.89 | 0 | 0 | 0.0008003 | 30.89 | 0.0032474 | 2025-07-04 06:42:45 | -0.0020552
4903 | 1 | CC DChg | 1.5472 | 13.5492 | -0.00051818 | 3.9658 | 0.00080174 | 30.95 | 0 | 0 | 0.00080174 | 30.95 | 0.0032531 | 2025-07-04 06:42:55 | -0.002055
4904 | 1 | CC DChg | 1.55 | 13.5519 | -0.00051817 | 3.9653 | 0.00080318 | 31 | 0 | 0 | 0.00080318 | 31 | 0.0032588 | 2025-07-04 06:43:05 | -0.0020547
4905 | 1 | CC DChg | 1.5528 | 13.5547 | -0.00051818 | 3.9649 | 0.00080462 | 31.06 | 0 | 0 | 0.00080462 | 31.06 | 0.0032645 | 2025-07-04 06:43:15 | -0.0020545
4906 | 1 | CC DChg | 1.5556 | 13.5575 | -0.00051818 | 3.9645 | 0.00080606 | 31.11 | 0 | 0 | 0.00080606 | 31.11 | 0.0032702 | 2025-07-04 06:43:25 | -0.0020543
4907 | 1 | CC DChg | 1.5583 | 13.5603 | -0.00051818 | 3.964 | 0.0008075 | 31.17 | 0 | 0 | 0.0008075 | 31.17 | 0.0032759 | 2025-07-04 06:43:35 | -0.0020541
4908 | 1 | CC DChg | 1.5611 | 13.5631 | -0.00051819 | 3.9637 | 0.00080894 | 31.22 | 0 | 0 | 0.00080894 | 31.22 | 0.0032816 | 2025-07-04 06:43:45 | -0.002054
4909 | 1 | CC DChg | 1.5639 | 13.5658 | -0.00051818 | 3.9632 | 0.00081038 | 31.28 | 0 | 0 | 0.00081038 | 31.28 | 0.0032873 | 2025-07-04 06:43:55 | -0.0020537
4910 | 1 | CC DChg | 1.5667 | 13.5686 | -0.00051818 | 3.9628 | 0.00081182 | 31.33 | 0 | 0 | 0.00081182 | 31.33 | 0.003293 | 2025-07-04 06:44:05 | -0.0020534
4911 | 1 | CC DChg | 1.5694 | 13.5714 | -0.00051818 | 3.9625 | 0.00081326 | 31.39 | 0 | 0 | 0.00081326 | 31.39 | 0.0032987 | 2025-07-04 06:44:15 | -0.0020533
4912 | 1 | CC DChg | 1.5722 | 13.5742 | -0.00051817 | 3.962 | 0.0008147 | 31.45 | 0 | 0 | 0.0008147 | 31.45 | 0.0033044 | 2025-07-04 06:44:25 | -0.002053
4913 | 1 | CC DChg | 1.575 | 13.5769 | -0.00051819 | 3.9616 | 0.00081614 | 31.5 | 0 | 0 | 0.00081614 | 31.5 | 0.0033101 | 2025-07-04 06:44:35 | -0.0020529
4914 | 1 | CC DChg | 1.5778 | 13.5797 | -0.00051818 | 3.9612 | 0.00081758 | 31.56 | 0 | 0 | 0.00081758 | 31.56 | 0.0033158 | 2025-07-04 06:44:45 | -0.0020526
4915 | 1 | CC DChg | 1.5806 | 13.5825 | -0.00051817 | 3.9608 | 0.00081902 | 31.61 | 0 | 0 | 0.00081902 | 31.61 | 0.0033215 | 2025-07-04 06:44:55 | -0.0020524
4916 | 1 | CC DChg | 1.5833 | 13.5853 | -0.00051818 | 3.9603 | 0.00082046 | 31.67 | 0 | 0 | 0.00082046 | 31.67 | 0.0033272 | 2025-07-04 06:45:05 | -0.0020521
4917 | 1 | CC DChg | 1.5861 | 13.5881 | -0.00051818 | 3.9599 | 0.0008219 | 31.72 | 0 | 0 | 0.0008219 | 31.72 | 0.0033329 | 2025-07-04 06:45:15 | -0.0020519
4918 | 1 | CC DChg | 1.5889 | 13.5908 | -0.00051818 | 3.9595 | 0.00082333 | 31.78 | 0 | 0 | 0.00082333 | 31.78 | 0.0033386 | 2025-07-04 06:45:25 | -0.0020517
4919 | 1 | CC DChg | 1.5917 | 13.5936 | -0.00051818 | 3.959 | 0.00082477 | 31.83 | 0 | 0 | 0.00082477 | 31.83 | 0.0033443 | 2025-07-04 06:45:35 | -0.0020515
4920 | 1 | CC DChg | 1.5944 | 13.5964 | -0.00051818 | 3.9586 | 0.00082621 | 31.89 | 0 | 0 | 0.00082621 | 31.89 | 0.00335 | 2025-07-04 06:45:45 | -0.0020513
4921 | 1 | CC DChg | 1.5972 | 13.5992 | -0.00051818 | 3.9582 | 0.00082765 | 31.95 | 0 | 0 | 0.00082765 | 31.95 | 0.0033557 | 2025-07-04 06:45:55 | -0.0020511
4922 | 1 | CC DChg | 1.6 | 13.6019 | -0.00051817 | 3.9578 | 0.00082909 | 32 | 0 | 0 | 0.00082909 | 32 | 0.0033614 | 2025-07-04 06:46:05 | -0.0020508
4923 | 1 | CC DChg | 1.6028 | 13.6047 | -0.00051817 | 3.9573 | 0.00083053 | 32.06 | 0 | 0 | 0.00083053 | 32.06 | 0.0033671 | 2025-07-04 06:46:15 | -0.0020505
4924 | 1 | CC DChg | 1.6056 | 13.6075 | -0.00051818 | 3.9569 | 0.00083197 | 32.11 | 0 | 0 | 0.00083197 | 32.11 | 0.0033728 | 2025-07-04 06:46:25 | -0.0020504
4925 | 1 | CC DChg | 1.6083 | 13.6103 | -0.00051816 | 3.9565 | 0.00083341 | 32.17 | 0 | 0 | 0.00083341 | 32.17 | 0.0033785 | 2025-07-04 06:46:35 | -0.0020501
4926 | 1 | CC DChg | 1.6111 | 13.6131 | -0.00051819 | 3.9561 | 0.00083485 | 32.22 | 0 | 0 | 0.00083485 | 32.22 | 0.0033842 | 2025-07-04 06:46:45 | -0.00205
4927 | 1 | CC DChg | 1.6139 | 13.6158 | -0.00051818 | 3.9557 | 0.00083629 | 32.28 | 0 | 0 | 0.00083629 | 32.28 | 0.0033899 | 2025-07-04 06:46:55 | -0.0020498
4928 | 1 | CC DChg | 1.6167 | 13.6186 | -0.00051818 | 3.9553 | 0.00083773 | 32.33 | 0 | 0 | 0.00083773 | 32.33 | 0.0033956 | 2025-07-04 06:47:05 | -0.0020496
4929 | 1 | CC DChg | 1.6194 | 13.6214 | -0.00051817 | 3.9548 | 0.00083917 | 32.39 | 0 | 0 | 0.00083917 | 32.39 | 0.0034013 | 2025-07-04 06:47:15 | -0.0020493
4930 | 1 | CC DChg | 1.6222 | 13.6242 | -0.00051818 | 3.9545 | 0.00084061 | 32.45 | 0 | 0 | 0.00084061 | 32.45 | 0.003407 | 2025-07-04 06:47:25 | -0.0020491
4931 | 1 | CC DChg | 1.625 | 13.6269 | -0.00051818 | 3.954 | 0.00084205 | 32.5 | 0 | 0 | 0.00084205 | 32.5 | 0.0034127 | 2025-07-04 06:47:35 | -0.0020489
4932 | 1 | CC DChg | 1.6278 | 13.6297 | -0.00051819 | 3.9536 | 0.00084349 | 32.56 | 0 | 0 | 0.00084349 | 32.56 | 0.0034184 | 2025-07-04 06:47:45 | -0.0020487
4933 | 1 | CC DChg | 1.6306 | 13.6325 | -0.00051818 | 3.9532 | 0.00084493 | 32.61 | 0 | 0 | 0.00084493 | 32.61 | 0.0034241 | 2025-07-04 06:47:55 | -0.0020485
4934 | 1 | CC DChg | 1.6333 | 13.6353 | -0.00051819 | 3.9528 | 0.00084636 | 32.67 | 0 | 0 | 0.00084636 | 32.67 | 0.0034297 | 2025-07-04 06:48:05 | -0.0020483
4935 | 1 | CC DChg | 1.6361 | 13.6381 | -0.00051818 | 3.9523 | 0.0008478 | 32.72 | 0 | 0 | 0.0008478 | 32.72 | 0.0034354 | 2025-07-04 06:48:15 | -0.002048
4936 | 1 | CC DChg | 1.6389 | 13.6408 | -0.00051818 | 3.9519 | 0.00084924 | 32.78 | 0 | 0 | 0.00084924 | 32.78 | 0.0034411 | 2025-07-04 06:48:25 | -0.0020478
4937 | 1 | CC DChg | 1.6417 | 13.6436 | -0.00051818 | 3.9516 | 0.00085068 | 32.83 | 0 | 0 | 0.00085068 | 32.83 | 0.0034468 | 2025-07-04 06:48:35 | -0.0020476
4938 | 1 | CC DChg | 1.6444 | 13.6464 | -0.00051817 | 3.9511 | 0.00085212 | 32.89 | 0 | 0 | 0.00085212 | 32.89 | 0.0034525 | 2025-07-04 06:48:45 | -0.0020473
4939 | 1 | CC DChg | 1.6472 | 13.6492 | -0.00051818 | 3.9508 | 0.00085356 | 32.95 | 0 | 0 | 0.00085356 | 32.95 | 0.0034582 | 2025-07-04 06:48:55 | -0.0020472
4940 | 1 | CC DChg | 1.65 | 13.6519 | -0.00051818 | 3.9502 | 0.000855 | 33 | 0 | 0 | 0.000855 | 33 | 0.0034639 | 2025-07-04 06:49:05 | -0.0020469
4941 | 1 | CC DChg | 1.6528 | 13.6547 | -0.00051819 | 3.9498 | 0.00085644 | 33.06 | 0 | 0 | 0.00085644 | 33.06 | 0.0034696 | 2025-07-04 06:49:15 | -0.0020467
4942 | 1 | CC DChg | 1.6556 | 13.6575 | -0.00051817 | 3.9494 | 0.00085788 | 33.11 | 0 | 0 | 0.00085788 | 33.11 | 0.0034752 | 2025-07-04 06:49:25 | -0.0020465
4943 | 1 | CC DChg | 1.6583 | 13.6603 | -0.00051819 | 3.949 | 0.00085932 | 33.17 | 0 | 0 | 0.00085932 | 33.17 | 0.0034809 | 2025-07-04 06:49:35 | -0.0020463
4944 | 1 | CC DChg | 1.6611 | 13.6631 | -0.00051819 | 3.9486 | 0.00086076 | 33.22 | 0 | 0 | 0.00086076 | 33.22 | 0.0034866 | 2025-07-04 06:49:45 | -0.0020461
4945 | 1 | CC DChg | 1.6639 | 13.6658 | -0.00051818 | 3.9482 | 0.0008622 | 33.28 | 0 | 0 | 0.0008622 | 33.28 | 0.0034923 | 2025-07-04 06:49:55 | -0.0020459
4946 | 1 | CC DChg | 1.6667 | 13.6686 | -0.00051818 | 3.9478 | 0.00086364 | 33.33 | 0 | 0 | 0.00086364 | 33.33 | 0.003498 | 2025-07-04 06:50:05 | -0.0020457
4947 | 1 | CC DChg | 1.6694 | 13.6714 | -0.00051818 | 3.9473 | 0.00086508 | 33.39 | 0 | 0 | 0.00086508 | 33.39 | 0.0035037 | 2025-07-04 06:50:15 | -0.0020454
4948 | 1 | CC DChg | 1.6722 | 13.6742 | -0.00051818 | 3.9469 | 0.00086652 | 33.45 | 0 | 0 | 0.00086652 | 33.45 | 0.0035093 | 2025-07-04 06:50:25 | -0.0020452
4949 | 1 | CC DChg | 1.675 | 13.6769 | -0.00051818 | 3.9465 | 0.00086796 | 33.5 | 0 | 0 | 0.00086796 | 33.5 | 0.003515 | 2025-07-04 06:50:35 | -0.002045
4950 | 1 | CC DChg | 1.6778 | 13.6797 | -0.00051818 | 3.9461 | 0.0008694 | 33.56 | 0 | 0 | 0.0008694 | 33.56 | 0.0035207 | 2025-07-04 06:50:45 | -0.0020448
4951 | 1 | CC DChg | 1.6806 | 13.6825 | -0.00051819 | 3.9457 | 0.00087083 | 33.61 | 0 | 0 | 0.00087083 | 33.61 | 0.0035264 | 2025-07-04 06:50:55 | -0.0020446
4952 | 1 | CC DChg | 1.6833 | 13.6853 | -0.00051819 | 3.9452 | 0.00087227 | 33.67 | 0 | 0 | 0.00087227 | 33.67 | 0.0035321 | 2025-07-04 06:51:05 | -0.0020444
4953 | 1 | CC DChg | 1.6861 | 13.6881 | -0.00051819 | 3.9447 | 0.00087371 | 33.72 | 0 | 0 | 0.00087371 | 33.72 | 0.0035377 | 2025-07-04 06:51:15 | -0.0020441
4954 | 1 | CC DChg | 1.6889 | 13.6908 | -0.00051819 | 3.9444 | 0.00087515 | 33.78 | 0 | 0 | 0.00087515 | 33.78 | 0.0035434 | 2025-07-04 06:51:25 | -0.002044
4955 | 1 | CC DChg | 1.6917 | 13.6936 | -0.00051819 | 3.9439 | 0.00087659 | 33.83 | 0 | 0 | 0.00087659 | 33.83 | 0.0035491 | 2025-07-04 06:51:35 | -0.0020437
4956 | 1 | CC DChg | 1.6944 | 13.6964 | -0.00051819 | 3.9435 | 0.00087803 | 33.89 | 0 | 0 | 0.00087803 | 33.89 | 0.0035548 | 2025-07-04 06:51:45 | -0.0020435
4957 | 1 | CC DChg | 1.6972 | 13.6992 | -0.00051819 | 3.9431 | 0.00087947 | 33.95 | 0 | 0 | 0.00087947 | 33.95 | 0.0035604 | 2025-07-04 06:51:55 | -0.0020433
4958 | 1 | CC DChg | 1.7 | 13.7019 | -0.00051818 | 3.9426 | 0.00088091 | 34 | 0 | 0 | 0.00088091 | 34 | 0.0035661 | 2025-07-04 06:52:05 | -0.002043
4959 | 1 | CC DChg | 1.7028 | 13.7047 | -0.00051817 | 3.9422 | 0.00088235 | 34.06 | 0 | 0 | 0.00088235 | 34.06 | 0.0035718 | 2025-07-04 06:52:15 | -0.0020427
4960 | 1 | CC DChg | 1.7056 | 13.7075 | -0.00051819 | 3.9419 | 0.00088379 | 34.11 | 0 | 0 | 0.00088379 | 34.11 | 0.0035775 | 2025-07-04 06:52:25 | -0.0020427
4961 | 1 | CC DChg | 1.7083 | 13.7103 | -0.00051818 | 3.9414 | 0.00088523 | 34.17 | 0 | 0 | 0.00088523 | 34.17 | 0.0035831 | 2025-07-04 06:52:35 | -0.0020424
4962 | 1 | CC DChg | 1.7111 | 13.7131 | -0.00051819 | 3.9409 | 0.00088667 | 34.22 | 0 | 0 | 0.00088667 | 34.22 | 0.0035888 | 2025-07-04 06:52:45 | -0.0020421
4963 | 1 | CC DChg | 1.7139 | 13.7158 | -0.00051817 | 3.9405 | 0.00088811 | 34.28 | 0 | 0 | 0.00088811 | 34.28 | 0.0035945 | 2025-07-04 06:52:55 | -0.0020419
4964 | 1 | CC DChg | 1.7167 | 13.7186 | -0.00051818 | 3.9401 | 0.00088955 | 34.33 | 0 | 0 | 0.00088955 | 34.33 | 0.0036001 | 2025-07-04 06:53:05 | -0.0020417
4965 | 1 | CC DChg | 1.7194 | 13.7214 | -0.00051819 | 3.9397 | 0.00089099 | 34.39 | 0 | 0 | 0.00089099 | 34.39 | 0.0036058 | 2025-07-04 06:53:15 | -0.0020415
4966 | 1 | CC DChg | 1.7222 | 13.7242 | -0.00051817 | 3.9392 | 0.00089243 | 34.45 | 0 | 0 | 0.00089243 | 34.45 | 0.0036115 | 2025-07-04 06:53:25 | -0.0020412
4967 | 1 | CC DChg | 1.725 | 13.7269 | -0.00051818 | 3.9388 | 0.00089386 | 34.5 | 0 | 0 | 0.00089386 | 34.5 | 0.0036172 | 2025-07-04 06:53:35 | -0.002041
4968 | 1 | CC DChg | 1.7278 | 13.7297 | -0.00051818 | 3.9384 | 0.0008953 | 34.56 | 0 | 0 | 0.0008953 | 34.56 | 0.0036228 | 2025-07-04 06:53:45 | -0.0020408
4969 | 1 | CC DChg | 1.7306 | 13.7325 | -0.00051818 | 3.938 | 0.00089674 | 34.61 | 0 | 0 | 0.00089674 | 34.61 | 0.0036285 | 2025-07-04 06:53:55 | -0.0020406
4970 | 1 | CC DChg | 1.7333 | 13.7353 | -0.00051818 | 3.9376 | 0.00089818 | 34.67 | 0 | 0 | 0.00089818 | 34.67 | 0.0036342 | 2025-07-04 06:54:05 | -0.0020404
4971 | 1 | CC DChg | 1.7361 | 13.7381 | -0.00051818 | 3.9372 | 0.00089962 | 34.72 | 0 | 0 | 0.00089962 | 34.72 | 0.0036398 | 2025-07-04 06:54:15 | -0.0020402
4972 | 1 | CC DChg | 1.7389 | 13.7408 | -0.00051817 | 3.9367 | 0.00090106 | 34.78 | 0 | 0 | 0.00090106 | 34.78 | 0.0036455 | 2025-07-04 06:54:25 | -0.0020399
4973 | 1 | CC DChg | 1.7417 | 13.7436 | -0.00051819 | 3.9363 | 0.0009025 | 34.83 | 0 | 0 | 0.0009025 | 34.83 | 0.0036512 | 2025-07-04 06:54:35 | -0.0020397
4974 | 1 | CC DChg | 1.7444 | 13.7464 | -0.00051818 | 3.936 | 0.00090394 | 34.89 | 0 | 0 | 0.00090394 | 34.89 | 0.0036568 | 2025-07-04 06:54:45 | -0.0020396
4975 | 1 | CC DChg | 1.7472 | 13.7492 | -0.00051818 | 3.9356 | 0.00090538 | 34.95 | 0 | 0 | 0.00090538 | 34.95 | 0.0036625 | 2025-07-04 06:54:55 | -0.0020394
4976 | 1 | CC DChg | 1.75 | 13.7519 | -0.00051819 | 3.9351 | 0.00090682 | 35 | 0 | 0 | 0.00090682 | 35 | 0.0036682 | 2025-07-04 06:55:05 | -0.0020391
4977 | 1 | CC DChg | 1.7528 | 13.7547 | -0.00051818 | 3.9347 | 0.00090826 | 35.06 | 0 | 0 | 0.00090826 | 35.06 | 0.0036738 | 2025-07-04 06:55:15 | -0.0020389
4978 | 1 | CC DChg | 1.7556 | 13.7575 | -0.00051819 | 3.9343 | 0.0009097 | 35.11 | 0 | 0 | 0.0009097 | 35.11 | 0.0036795 | 2025-07-04 06:55:25 | -0.0020387
4979 | 1 | CC DChg | 1.7583 | 13.7603 | -0.00051818 | 3.9338 | 0.00091114 | 35.17 | 0 | 0 | 0.00091114 | 35.17 | 0.0036852 | 2025-07-04 06:55:35 | -0.0020384
4980 | 1 | CC DChg | 1.7611 | 13.7631 | -0.00051818 | 3.9335 | 0.00091258 | 35.22 | 0 | 0 | 0.00091258 | 35.22 | 0.0036908 | 2025-07-04 06:55:45 | -0.0020383
4981 | 1 | CC DChg | 1.7639 | 13.7658 | -0.00051819 | 3.933 | 0.00091402 | 35.28 | 0 | 0 | 0.00091402 | 35.28 | 0.0036965 | 2025-07-04 06:55:55 | -0.002038
4982 | 1 | CC DChg | 1.7667 | 13.7686 | -0.00051817 | 3.9326 | 0.00091546 | 35.33 | 0 | 0 | 0.00091546 | 35.33 | 0.0037021 | 2025-07-04 06:56:05 | -0.0020378
4983 | 1 | CC DChg | 1.7694 | 13.7714 | -0.00051817 | 3.9321 | 0.0009169 | 35.39 | 0 | 0 | 0.0009169 | 35.39 | 0.0037078 | 2025-07-04 06:56:15 | -0.0020375
4984 | 1 | CC DChg | 1.7722 | 13.7742 | -0.00051818 | 3.9317 | 0.00091833 | 35.45 | 0 | 0 | 0.00091833 | 35.45 | 0.0037135 | 2025-07-04 06:56:25 | -0.0020373
4985 | 1 | CC DChg | 1.775 | 13.7769 | -0.00051818 | 3.9313 | 0.00091977 | 35.5 | 0 | 0 | 0.00091977 | 35.5 | 0.0037191 | 2025-07-04 06:56:35 | -0.0020371
4986 | 1 | CC DChg | 1.7778 | 13.7797 | -0.00051819 | 3.9309 | 0.00092121 | 35.56 | 0 | 0 | 0.00092121 | 35.56 | 0.0037248 | 2025-07-04 06:56:45 | -0.002037
4987 | 1 | CC DChg | 1.7806 | 13.7825 | -0.00051817 | 3.9305 | 0.00092265 | 35.61 | 0 | 0 | 0.00092265 | 35.61 | 0.0037304 | 2025-07-04 06:56:55 | -0.0020367
4988 | 1 | CC DChg | 1.7833 | 13.7853 | -0.00051818 | 3.9301 | 0.00092409 | 35.67 | 0 | 0 | 0.00092409 | 35.67 | 0.0037361 | 2025-07-04 06:57:05 | -0.0020365
4989 | 1 | CC DChg | 1.7861 | 13.7881 | -0.00051819 | 3.9296 | 0.00092553 | 35.72 | 0 | 0 | 0.00092553 | 35.72 | 0.0037417 | 2025-07-04 06:57:15 | -0.0020363
4990 | 1 | CC DChg | 1.7889 | 13.7908 | -0.00051818 | 3.9293 | 0.00092697 | 35.78 | 0 | 0 | 0.00092697 | 35.78 | 0.0037474 | 2025-07-04 06:57:25 | -0.0020361
4991 | 1 | CC DChg | 1.7917 | 13.7936 | -0.00051818 | 3.9288 | 0.00092841 | 35.83 | 0 | 0 | 0.00092841 | 35.83 | 0.0037531 | 2025-07-04 06:57:35 | -0.0020358
4992 | 1 | CC DChg | 1.7944 | 13.7964 | -0.00051819 | 3.9284 | 0.00092985 | 35.89 | 0 | 0 | 0.00092985 | 35.89 | 0.0037587 | 2025-07-04 06:57:45 | -0.0020357
4993 | 1 | CC DChg | 1.7972 | 13.7992 | -0.00051818 | 3.928 | 0.00093129 | 35.95 | 0 | 0 | 0.00093129 | 35.95 | 0.0037644 | 2025-07-04 06:57:55 | -0.0020354
4994 | 1 | CC DChg | 1.8 | 13.8019 | -0.00051819 | 3.9276 | 0.00093273 | 36 | 0 | 0 | 0.00093273 | 36 | 0.00377 | 2025-07-04 06:58:05 | -0.0020352
4995 | 1 | CC DChg | 1.8028 | 13.8047 | -0.00051818 | 3.9272 | 0.00093417 | 36.06 | 0 | 0 | 0.00093417 | 36.06 | 0.0037757 | 2025-07-04 06:58:15 | -0.002035
4996 | 1 | CC DChg | 1.8056 | 13.8075 | -0.00051819 | 3.9268 | 0.00093561 | 36.11 | 0 | 0 | 0.00093561 | 36.11 | 0.0037813 | 2025-07-04 06:58:25 | -0.0020348
4997 | 1 | CC DChg | 1.8083 | 13.8103 | -0.00051818 | 3.9264 | 0.00093705 | 36.17 | 0 | 0 | 0.00093705 | 36.17 | 0.003787 | 2025-07-04 06:58:35 | -0.0020346
4998 | 1 | CC DChg | 1.8111 | 13.8131 | -0.00051818 | 3.9259 | 0.00093849 | 36.22 | 0 | 0 | 0.00093849 | 36.22 | 0.0037926 | 2025-07-04 06:58:45 | -0.0020343
4999 | 1 | CC DChg | 1.8139 | 13.8158 | -0.00051818 | 3.9256 | 0.00093993 | 36.28 | 0 | 0 | 0.00093993 | 36.28 | 0.0037983 | 2025-07-04 06:58:55 | -0.0020342
5000 | 1 | CC DChg | 1.8167 | 13.8186 | -0.00051819 | 3.9252 | 0.00094136 | 36.33 | 0 | 0 | 0.00094136 | 36.33 | 0.0038039 | 2025-07-04 06:59:05 | -0.002034
5001 | 1 | CC DChg | 1.8194 | 13.8214 | -0.00051818 | 3.9247 | 0.0009428 | 36.39 | 0 | 0 | 0.0009428 | 36.39 | 0.0038096 | 2025-07-04 06:59:15 | -0.0020337
5002 | 1 | CC DChg | 1.8222 | 13.8242 | -0.00051819 | 3.9243 | 0.00094424 | 36.45 | 0 | 0 | 0.00094424 | 36.45 | 0.0038152 | 2025-07-04 06:59:25 | -0.0020335
5003 | 1 | CC DChg | 1.825 | 13.8269 | -0.00051818 | 3.9239 | 0.00094568 | 36.5 | 0 | 0 | 0.00094568 | 36.5 | 0.0038209 | 2025-07-04 06:59:35 | -0.0020333
5004 | 1 | CC DChg | 1.8278 | 13.8297 | -0.00051818 | 3.9235 | 0.00094712 | 36.56 | 0 | 0 | 0.00094712 | 36.56 | 0.0038265 | 2025-07-04 06:59:45 | -0.0020331
5005 | 1 | CC DChg | 1.8306 | 13.8325 | -0.00051819 | 3.9231 | 0.00094856 | 36.61 | 0 | 0 | 0.00094856 | 36.61 | 0.0038322 | 2025-07-04 06:59:55 | -0.0020329
5006 | 1 | CC DChg | 1.8333 | 13.8353 | -0.00051817 | 3.9226 | 0.00095 | 36.67 | 0 | 0 | 0.00095 | 36.67 | 0.0038378 | 2025-07-04 07:00:05 | -0.0020326
5007 | 1 | CC DChg | 1.8361 | 13.8381 | -0.00051818 | 3.9222 | 0.00095144 | 36.72 | 0 | 0 | 0.00095144 | 36.72 | 0.0038435 | 2025-07-04 07:00:15 | -0.0020324
5008 | 1 | CC DChg | 1.8389 | 13.8408 | -0.00051818 | 3.9218 | 0.00095288 | 36.78 | 0 | 0 | 0.00095288 | 36.78 | 0.0038491 | 2025-07-04 07:00:25 | -0.0020322
5009 | 1 | CC DChg | 1.8417 | 13.8436 | -0.00051818 | 3.9214 | 0.00095432 | 36.83 | 0 | 0 | 0.00095432 | 36.83 | 0.0038548 | 2025-07-04 07:00:35 | -0.002032
5010 | 1 | CC DChg | 1.8444 | 13.8464 | -0.00051818 | 3.921 | 0.00095576 | 36.89 | 0 | 0 | 0.00095576 | 36.89 | 0.0038604 | 2025-07-04 07:00:45 | -0.0020318
5011 | 1 | CC DChg | 1.8472 | 13.8492 | -0.00051818 | 3.9206 | 0.0009572 | 36.95 | 0 | 0 | 0.0009572 | 36.95 | 0.003866 | 2025-07-04 07:00:55 | -0.0020316
5012 | 1 | CC DChg | 1.85 | 13.8519 | -0.00051818 | 3.9202 | 0.00095864 | 37 | 0 | 0 | 0.00095864 | 37 | 0.0038717 | 2025-07-04 07:01:05 | -0.0020314
5013 | 1 | CC DChg | 1.8528 | 13.8547 | -0.00051818 | 3.9197 | 0.00096008 | 37.06 | 0 | 0 | 0.00096008 | 37.06 | 0.0038773 | 2025-07-04 07:01:15 | -0.0020311
5014 | 1 | CC DChg | 1.8556 | 13.8575 | -0.00051818 | 3.9194 | 0.00096152 | 37.11 | 0 | 0 | 0.00096152 | 37.11 | 0.003883 | 2025-07-04 07:01:25 | -0.002031
5015 | 1 | CC DChg | 1.8583 | 13.8603 | -0.00051817 | 3.919 | 0.00096296 | 37.17 | 0 | 0 | 0.00096296 | 37.17 | 0.0038886 | 2025-07-04 07:01:35 | -0.0020307
5016 | 1 | CC DChg | 1.8611 | 13.8631 | -0.00051819 | 3.9186 | 0.0009644 | 37.22 | 0 | 0 | 0.0009644 | 37.22 | 0.0038943 | 2025-07-04 07:01:45 | -0.0020306
5017 | 1 | CC DChg | 1.8639 | 13.8658 | -0.00051817 | 3.9182 | 0.00096583 | 37.28 | 0 | 0 | 0.00096583 | 37.28 | 0.0038999 | 2025-07-04 07:01:55 | -0.0020303
5018 | 1 | CC DChg | 1.8667 | 13.8686 | -0.00051818 | 3.9177 | 0.00096727 | 37.33 | 0 | 0 | 0.00096727 | 37.33 | 0.0039055 | 2025-07-04 07:02:05 | -0.0020301
5019 | 1 | CC DChg | 1.8694 | 13.8714 | -0.00051819 | 3.9174 | 0.00096871 | 37.39 | 0 | 0 | 0.00096871 | 37.39 | 0.0039112 | 2025-07-04 07:02:15 | -0.00203
5020 | 1 | CC DChg | 1.8722 | 13.8742 | -0.00051819 | 3.917 | 0.00097015 | 37.45 | 0 | 0 | 0.00097015 | 37.45 | 0.0039168 | 2025-07-04 07:02:25 | -0.0020297
5021 | 1 | CC DChg | 1.875 | 13.8769 | -0.00051819 | 3.9165 | 0.00097159 | 37.5 | 0 | 0 | 0.00097159 | 37.5 | 0.0039225 | 2025-07-04 07:02:35 | -0.0020295
5022 | 1 | CC DChg | 1.8778 | 13.8797 | -0.00051818 | 3.9162 | 0.00097303 | 37.56 | 0 | 0 | 0.00097303 | 37.56 | 0.0039281 | 2025-07-04 07:02:45 | -0.0020293
5023 | 1 | CC DChg | 1.8806 | 13.8825 | -0.00051819 | 3.9157 | 0.00097447 | 37.61 | 0 | 0 | 0.00097447 | 37.61 | 0.0039337 | 2025-07-04 07:02:55 | -0.0020291
5024 | 1 | CC DChg | 1.8833 | 13.8853 | -0.00051819 | 3.9153 | 0.00097591 | 37.67 | 0 | 0 | 0.00097591 | 37.67 | 0.0039394 | 2025-07-04 07:03:05 | -0.0020289
5025 | 1 | CC DChg | 1.8861 | 13.8881 | -0.00051818 | 3.915 | 0.00097735 | 37.72 | 0 | 0 | 0.00097735 | 37.72 | 0.003945 | 2025-07-04 07:03:15 | -0.0020287
5026 | 1 | CC DChg | 1.8889 | 13.8908 | -0.00051817 | 3.9145 | 0.00097879 | 37.78 | 0 | 0 | 0.00097879 | 37.78 | 0.0039506 | 2025-07-04 07:03:25 | -0.0020284
5027 | 1 | CC DChg | 1.8917 | 13.8936 | -0.00051818 | 3.9141 | 0.00098023 | 37.83 | 0 | 0 | 0.00098023 | 37.83 | 0.0039563 | 2025-07-04 07:03:35 | -0.0020282
5028 | 1 | CC DChg | 1.8944 | 13.8964 | -0.00051817 | 3.9137 | 0.00098167 | 37.89 | 0 | 0 | 0.00098167 | 37.89 | 0.0039619 | 2025-07-04 07:03:45 | -0.002028
5029 | 1 | CC DChg | 1.8972 | 13.8992 | -0.00051818 | 3.9133 | 0.00098311 | 37.95 | 0 | 0 | 0.00098311 | 37.95 | 0.0039675 | 2025-07-04 07:03:55 | -0.0020278
5030 | 1 | CC DChg | 1.9 | 13.9019 | -0.00051818 | 3.9129 | 0.00098455 | 38 | 0 | 0 | 0.00098455 | 38 | 0.0039732 | 2025-07-04 07:04:05 | -0.0020276
5031 | 1 | CC DChg | 1.9028 | 13.9047 | -0.00051818 | 3.9125 | 0.00098599 | 38.06 | 0 | 0 | 0.00098599 | 38.06 | 0.0039788 | 2025-07-04 07:04:15 | -0.0020274
5032 | 1 | CC DChg | 1.9056 | 13.9075 | -0.00051819 | 3.9121 | 0.00098743 | 38.11 | 0 | 0 | 0.00098743 | 38.11 | 0.0039844 | 2025-07-04 07:04:25 | -0.0020272
5033 | 1 | CC DChg | 1.9083 | 13.9103 | -0.00051818 | 3.9117 | 0.00098886 | 38.17 | 0 | 0 | 0.00098886 | 38.17 | 0.0039901 | 2025-07-04 07:04:35 | -0.002027
5034 | 1 | CC DChg | 1.9111 | 13.9131 | -0.00051818 | 3.9112 | 0.0009903 | 38.22 | 0 | 0 | 0.0009903 | 38.22 | 0.0039957 | 2025-07-04 07:04:45 | -0.0020267
5035 | 1 | CC DChg | 1.9139 | 13.9158 | -0.00051817 | 3.9108 | 0.00099174 | 38.28 | 0 | 0 | 0.00099174 | 38.28 | 0.0040013 | 2025-07-04 07:04:55 | -0.0020265
5036 | 1 | CC DChg | 1.9167 | 13.9186 | -0.00051819 | 3.9104 | 0.00099318 | 38.33 | 0 | 0 | 0.00099318 | 38.33 | 0.0040069 | 2025-07-04 07:05:05 | -0.0020263
5037 | 1 | CC DChg | 1.9194 | 13.9214 | -0.00051818 | 3.9101 | 0.00099462 | 38.39 | 0 | 0 | 0.00099462 | 38.39 | 0.0040126 | 2025-07-04 07:05:15 | -0.0020261
5038 | 1 | CC DChg | 1.9222 | 13.9242 | -0.00051817 | 3.9097 | 0.00099606 | 38.45 | 0 | 0 | 0.00099606 | 38.45 | 0.0040182 | 2025-07-04 07:05:25 | -0.0020259
5039 | 1 | CC DChg | 1.925 | 13.9269 | -0.00051818 | 3.9093 | 0.0009975 | 38.5 | 0 | 0 | 0.0009975 | 38.5 | 0.0040238 | 2025-07-04 07:05:35 | -0.0020257
5040 | 1 | CC DChg | 1.9278 | 13.9297 | -0.00051819 | 3.9088 | 0.00099894 | 38.56 | 0 | 0 | 0.00099894 | 38.56 | 0.0040295 | 2025-07-04 07:05:45 | -0.0020255
5041 | 1 | CC DChg | 1.9306 | 13.9325 | -0.00051818 | 3.9085 | 0.0010004 | 38.61 | 0 | 0 | 0.0010004 | 38.61 | 0.0040351 | 2025-07-04 07:05:55 | -0.0020253
5042 | 1 | CC DChg | 1.9333 | 13.9353 | -0.00051818 | 3.908 | 0.0010018 | 38.67 | 0 | 0 | 0.0010018 | 38.67 | 0.0040407 | 2025-07-04 07:06:05 | -0.0020251
5043 | 1 | CC DChg | 1.9361 | 13.9381 | -0.00051818 | 3.9077 | 0.0010033 | 38.72 | 0 | 0 | 0.0010033 | 38.72 | 0.0040463 | 2025-07-04 07:06:15 | -0.0020249
5044 | 1 | CC DChg | 1.9389 | 13.9408 | -0.00051819 | 3.9072 | 0.0010047 | 38.78 | 0 | 0 | 0.0010047 | 38.78 | 0.004052 | 2025-07-04 07:06:25 | -0.0020247
5045 | 1 | CC DChg | 1.9417 | 13.9436 | -0.00051819 | 3.9068 | 0.0010061 | 38.84 | 0 | 0 | 0.0010061 | 38.84 | 0.0040576 | 2025-07-04 07:06:35 | -0.0020245
5046 | 1 | CC DChg | 1.9444 | 13.9464 | -0.00051819 | 3.9065 | 0.0010076 | 38.89 | 0 | 0 | 0.0010076 | 38.89 | 0.0040632 | 2025-07-04 07:06:45 | -0.0020243
5047 | 1 | CC DChg | 1.9472 | 13.9492 | -0.00051817 | 3.906 | 0.001009 | 38.95 | 0 | 0 | 0.001009 | 38.95 | 0.0040688 | 2025-07-04 07:06:55 | -0.002024
5048 | 1 | CC DChg | 1.95 | 13.9519 | -0.00051817 | 3.9057 | 0.0010105 | 39 | 0 | 0 | 0.0010105 | 39 | 0.0040744 | 2025-07-04 07:07:05 | -0.0020238
5049 | 1 | CC DChg | 1.9528 | 13.9547 | -0.00051818 | 3.9052 | 0.0010119 | 39.06 | 0 | 0 | 0.0010119 | 39.06 | 0.0040801 | 2025-07-04 07:07:15 | -0.0020236
5050 | 1 | CC DChg | 1.9556 | 13.9575 | -0.00051819 | 3.9048 | 0.0010133 | 39.11 | 0 | 0 | 0.0010133 | 39.11 | 0.0040857 | 2025-07-04 07:07:25 | -0.0020234
5051 | 1 | CC DChg | 1.9583 | 13.9603 | -0.00051818 | 3.9044 | 0.0010148 | 39.17 | 0 | 0 | 0.0010148 | 39.17 | 0.0040913 | 2025-07-04 07:07:35 | -0.0020232
5052 | 1 | CC DChg | 1.9611 | 13.9631 | -0.00051819 | 3.904 | 0.0010162 | 39.22 | 0 | 0 | 0.0010162 | 39.22 | 0.0040969 | 2025-07-04 07:07:45 | -0.002023
5053 | 1 | CC DChg | 1.9639 | 13.9658 | -0.00051819 | 3.9036 | 0.0010176 | 39.28 | 0 | 0 | 0.0010176 | 39.28 | 0.0041025 | 2025-07-04 07:07:55 | -0.0020228
5054 | 1 | CC DChg | 1.9667 | 13.9686 | -0.00051817 | 3.9032 | 0.0010191 | 39.34 | 0 | 0 | 0.0010191 | 39.34 | 0.0041082 | 2025-07-04 07:08:05 | -0.0020225
5055 | 1 | CC DChg | 1.9694 | 13.9714 | -0.00051819 | 3.9028 | 0.0010205 | 39.39 | 0 | 0 | 0.0010205 | 39.39 | 0.0041138 | 2025-07-04 07:08:15 | -0.0020224
5056 | 1 | CC DChg | 1.9722 | 13.9742 | -0.00051818 | 3.9025 | 0.001022 | 39.45 | 0 | 0 | 0.001022 | 39.45 | 0.0041194 | 2025-07-04 07:08:25 | -0.0020222
5057 | 1 | CC DChg | 1.975 | 13.9769 | -0.00051817 | 3.9021 | 0.0010234 | 39.5 | 0 | 0 | 0.0010234 | 39.5 | 0.004125 | 2025-07-04 07:08:35 | -0.0020219
5058 | 1 | CC DChg | 1.9778 | 13.9797 | -0.00051818 | 3.9017 | 0.0010248 | 39.56 | 0 | 0 | 0.0010248 | 39.56 | 0.0041306 | 2025-07-04 07:08:45 | -0.0020218
5059 | 1 | CC DChg | 1.9806 | 13.9825 | -0.00051818 | 3.9013 | 0.0010263 | 39.61 | 0 | 0 | 0.0010263 | 39.61 | 0.0041363 | 2025-07-04 07:08:55 | -0.0020216
5060 | 1 | CC DChg | 1.9833 | 13.9853 | -0.00051818 | 3.9008 | 0.0010277 | 39.67 | 0 | 0 | 0.0010277 | 39.67 | 0.0041419 | 2025-07-04 07:09:05 | -0.0020213
5061 | 1 | CC DChg | 1.9861 | 13.9881 | -0.00051818 | 3.9005 | 0.0010292 | 39.72 | 0 | 0 | 0.0010292 | 39.72 | 0.0041475 | 2025-07-04 07:09:15 | -0.0020212
5062 | 1 | CC DChg | 1.9889 | 13.9908 | -0.00051818 | 3.9001 | 0.0010306 | 39.78 | 0 | 0 | 0.0010306 | 39.78 | 0.0041531 | 2025-07-04 07:09:25 | -0.002021
5063 | 1 | CC DChg | 1.9917 | 13.9936 | -0.00051817 | 3.8997 | 0.0010321 | 39.84 | 0 | 0 | 0.0010321 | 39.84 | 0.0041587 | 2025-07-04 07:09:35 | -0.0020207
5064 | 1 | CC DChg | 1.9944 | 13.9964 | -0.00051818 | 3.8993 | 0.0010335 | 39.89 | 0 | 0 | 0.0010335 | 39.89 | 0.0041643 | 2025-07-04 07:09:45 | -0.0020205
5065 | 1 | CC DChg | 1.9972 | 13.9992 | -0.00051819 | 3.8989 | 0.0010349 | 39.95 | 0 | 0 | 0.0010349 | 39.95 | 0.0041699 | 2025-07-04 07:09:55 | -0.0020204
5066 | 1 | CC DChg | 2 | 14.0019 | -0.00051816 | 3.8985 | 0.0010364 | 40 | 0 | 0 | 0.0010364 | 40 | 0.0041755 | 2025-07-04 07:10:05 | -0.00202
5067 | 1 | CC DChg | 2.0028 | 14.0047 | -0.00051817 | 3.8981 | 0.0010378 | 40.06 | 0 | 0 | 0.0010378 | 40.06 | 0.0041811 | 2025-07-04 07:10:15 | -0.0020199
5068 | 1 | CC DChg | 2.0056 | 14.0075 | -0.00051817 | 3.8977 | 0.0010392 | 40.11 | 0 | 0 | 0.0010392 | 40.11 | 0.0041868 | 2025-07-04 07:10:25 | -0.0020197
5069 | 1 | CC DChg | 2.0083 | 14.0103 | -0.00051818 | 3.8974 | 0.0010407 | 40.17 | 0 | 0 | 0.0010407 | 40.17 | 0.0041924 | 2025-07-04 07:10:35 | -0.0020196
5070 | 1 | CC DChg | 2.0111 | 14.0131 | -0.00051818 | 3.897 | 0.0010421 | 40.22 | 0 | 0 | 0.0010421 | 40.22 | 0.004198 | 2025-07-04 07:10:45 | -0.0020194
5071 | 1 | CC DChg | 2.0139 | 14.0158 | -0.00051818 | 3.8966 | 0.0010436 | 40.28 | 0 | 0 | 0.0010436 | 40.28 | 0.0042036 | 2025-07-04 07:10:55 | -0.0020191
5072 | 1 | CC DChg | 2.0167 | 14.0186 | -0.00051817 | 3.8962 | 0.001045 | 40.34 | 0 | 0 | 0.001045 | 40.34 | 0.0042092 | 2025-07-04 07:11:05 | -0.0020189
5073 | 1 | CC DChg | 2.0194 | 14.0214 | -0.00051819 | 3.8958 | 0.0010464 | 40.39 | 0 | 0 | 0.0010464 | 40.39 | 0.0042148 | 2025-07-04 07:11:15 | -0.0020188
5074 | 1 | CC DChg | 2.0222 | 14.0242 | -0.00051817 | 3.8955 | 0.0010479 | 40.45 | 0 | 0 | 0.0010479 | 40.45 | 0.0042204 | 2025-07-04 07:11:25 | -0.0020185
5075 | 1 | CC DChg | 2.025 | 14.0269 | -0.00051819 | 3.8952 | 0.0010493 | 40.5 | 0 | 0 | 0.0010493 | 40.5 | 0.004226 | 2025-07-04 07:11:35 | -0.0020185
5076 | 1 | CC DChg | 2.0278 | 14.0297 | -0.00051817 | 3.8947 | 0.0010508 | 40.56 | 0 | 0 | 0.0010508 | 40.56 | 0.0042316 | 2025-07-04 07:11:45 | -0.0020181
5077 | 1 | CC DChg | 2.0306 | 14.0325 | -0.00051817 | 3.8943 | 0.0010522 | 40.61 | 0 | 0 | 0.0010522 | 40.61 | 0.0042372 | 2025-07-04 07:11:55 | -0.0020179
5078 | 1 | CC DChg | 2.0333 | 14.0353 | -0.00051817 | 3.8939 | 0.0010536 | 40.67 | 0 | 0 | 0.0010536 | 40.67 | 0.0042428 | 2025-07-04 07:12:05 | -0.0020177
5079 | 1 | CC DChg | 2.0361 | 14.0381 | -0.00051818 | 3.8935 | 0.0010551 | 40.72 | 0 | 0 | 0.0010551 | 40.72 | 0.0042484 | 2025-07-04 07:12:15 | -0.0020175
5080 | 1 | CC DChg | 2.0389 | 14.0408 | -0.00051817 | 3.8932 | 0.0010565 | 40.78 | 0 | 0 | 0.0010565 | 40.78 | 0.004254 | 2025-07-04 07:12:25 | -0.0020173
5081 | 1 | CC DChg | 2.0417 | 14.0436 | -0.00051818 | 3.8928 | 0.001058 | 40.84 | 0 | 0 | 0.001058 | 40.84 | 0.0042597 | 2025-07-04 07:12:35 | -0.0020172
5082 | 1 | CC DChg | 2.0444 | 14.0464 | -0.00051817 | 3.8924 | 0.0010594 | 40.89 | 0 | 0 | 0.0010594 | 40.89 | 0.0042652 | 2025-07-04 07:12:45 | -0.0020169
5083 | 1 | CC DChg | 2.0472 | 14.0492 | -0.00051818 | 3.892 | 0.0010608 | 40.95 | 0 | 0 | 0.0010608 | 40.95 | 0.0042709 | 2025-07-04 07:12:55 | -0.0020168
5084 | 1 | CC DChg | 2.05 | 14.0519 | -0.00051818 | 3.8916 | 0.0010623 | 41 | 0 | 0 | 0.0010623 | 41 | 0.0042765 | 2025-07-04 07:13:05 | -0.0020166
5085 | 1 | CC DChg | 2.0528 | 14.0547 | -0.00051818 | 3.8914 | 0.0010637 | 41.06 | 0 | 0 | 0.0010637 | 41.06 | 0.0042821 | 2025-07-04 07:13:15 | -0.0020164
5086 | 1 | CC DChg | 2.0556 | 14.0575 | -0.00051818 | 3.8909 | 0.0010651 | 41.11 | 0 | 0 | 0.0010651 | 41.11 | 0.0042877 | 2025-07-04 07:13:25 | -0.0020162
5087 | 1 | CC DChg | 2.0583 | 14.0603 | -0.00051817 | 3.8905 | 0.0010666 | 41.17 | 0 | 0 | 0.0010666 | 41.17 | 0.0042933 | 2025-07-04 07:13:35 | -0.0020159
5088 | 1 | CC DChg | 2.0611 | 14.0631 | -0.00051817 | 3.8903 | 0.001068 | 41.22 | 0 | 0 | 0.001068 | 41.22 | 0.0042989 | 2025-07-04 07:13:45 | -0.0020158
5089 | 1 | CC DChg | 2.0639 | 14.0658 | -0.00051818 | 3.8898 | 0.0010695 | 41.28 | 0 | 0 | 0.0010695 | 41.28 | 0.0043045 | 2025-07-04 07:13:55 | -0.0020156
5090 | 1 | CC DChg | 2.0667 | 14.0686 | -0.00051818 | 3.8894 | 0.0010709 | 41.34 | 0 | 0 | 0.0010709 | 41.34 | 0.0043101 | 2025-07-04 07:14:05 | -0.0020154
5091 | 1 | CC DChg | 2.0694 | 14.0714 | -0.00051818 | 3.889 | 0.0010723 | 41.39 | 0 | 0 | 0.0010723 | 41.39 | 0.0043157 | 2025-07-04 07:14:15 | -0.0020152
5092 | 1 | CC DChg | 2.0722 | 14.0742 | -0.00051817 | 3.8887 | 0.0010738 | 41.45 | 0 | 0 | 0.0010738 | 41.45 | 0.0043212 | 2025-07-04 07:14:25 | -0.002015
5093 | 1 | CC DChg | 2.075 | 14.0769 | -0.00051818 | 3.8883 | 0.0010752 | 41.5 | 0 | 0 | 0.0010752 | 41.5 | 0.0043269 | 2025-07-04 07:14:35 | -0.0020148
5094 | 1 | CC DChg | 2.0778 | 14.0797 | -0.00051818 | 3.888 | 0.0010767 | 41.56 | 0 | 0 | 0.0010767 | 41.56 | 0.0043324 | 2025-07-04 07:14:45 | -0.0020147
5095 | 1 | CC DChg | 2.0806 | 14.0825 | -0.00051818 | 3.8876 | 0.0010781 | 41.61 | 0 | 0 | 0.0010781 | 41.61 | 0.004338 | 2025-07-04 07:14:55 | -0.0020145
5096 | 1 | CC DChg | 2.0833 | 14.0853 | -0.00051816 | 3.8872 | 0.0010796 | 41.67 | 0 | 0 | 0.0010796 | 41.67 | 0.0043436 | 2025-07-04 07:15:05 | -0.0020142
5097 | 1 | CC DChg | 2.0861 | 14.0881 | -0.00051818 | 3.8868 | 0.001081 | 41.72 | 0 | 0 | 0.001081 | 41.72 | 0.0043492 | 2025-07-04 07:15:15 | -0.0020141
5098 | 1 | CC DChg | 2.0889 | 14.0908 | -0.00051817 | 3.8865 | 0.0010824 | 41.78 | 0 | 0 | 0.0010824 | 41.78 | 0.0043548 | 2025-07-04 07:15:25 | -0.0020139
5099 | 1 | CC DChg | 2.0917 | 14.0936 | -0.00051817 | 3.8861 | 0.0010839 | 41.84 | 0 | 0 | 0.0010839 | 41.84 | 0.0043604 | 2025-07-04 07:15:35 | -0.0020137
5100 | 1 | CC DChg | 2.0944 | 14.0964 | -0.00051818 | 3.8857 | 0.0010853 | 41.89 | 0 | 0 | 0.0010853 | 41.89 | 0.004366 | 2025-07-04 07:15:45 | -0.0020135
5101 | 1 | CC DChg | 2.0972 | 14.0992 | -0.00051817 | 3.8854 | 0.0010867 | 41.95 | 0 | 0 | 0.0010867 | 41.95 | 0.0043716 | 2025-07-04 07:15:55 | -0.0020133
5102 | 1 | CC DChg | 2.1 | 14.1019 | -0.00051817 | 3.885 | 0.0010882 | 42 | 0 | 0 | 0.0010882 | 42 | 0.0043772 | 2025-07-04 07:16:05 | -0.0020131
5103 | 1 | CC DChg | 2.1028 | 14.1047 | -0.00051818 | 3.8847 | 0.0010896 | 42.06 | 0 | 0 | 0.0010896 | 42.06 | 0.0043828 | 2025-07-04 07:16:15 | -0.002013
5104 | 1 | CC DChg | 2.1056 | 14.1075 | -0.00051818 | 3.8843 | 0.0010911 | 42.11 | 0 | 0 | 0.0010911 | 42.11 | 0.0043884 | 2025-07-04 07:16:25 | -0.0020128
5105 | 1 | CC DChg | 2.1083 | 14.1103 | -0.00051817 | 3.884 | 0.0010925 | 42.17 | 0 | 0 | 0.0010925 | 42.17 | 0.004394 | 2025-07-04 07:16:35 | -0.0020126
5106 | 1 | CC DChg | 2.1111 | 14.1131 | -0.00051818 | 3.8836 | 0.0010939 | 42.22 | 0 | 0 | 0.0010939 | 42.22 | 0.0043996 | 2025-07-04 07:16:45 | -0.0020124
5107 | 1 | CC DChg | 2.1139 | 14.1158 | -0.00051818 | 3.8832 | 0.0010954 | 42.28 | 0 | 0 | 0.0010954 | 42.28 | 0.0044052 | 2025-07-04 07:16:55 | -0.0020122
5108 | 1 | CC DChg | 2.1167 | 14.1186 | -0.00051817 | 3.8829 | 0.0010968 | 42.34 | 0 | 0 | 0.0010968 | 42.34 | 0.0044107 | 2025-07-04 07:17:05 | -0.002012
5109 | 1 | CC DChg | 2.1194 | 14.1214 | -0.00051817 | 3.8824 | 0.0010983 | 42.39 | 0 | 0 | 0.0010983 | 42.39 | 0.0044163 | 2025-07-04 07:17:15 | -0.0020117
5110 | 1 | CC DChg | 2.1222 | 14.1242 | -0.00051817 | 3.8821 | 0.0010997 | 42.45 | 0 | 0 | 0.0010997 | 42.45 | 0.0044219 | 2025-07-04 07:17:25 | -0.0020116
5111 | 1 | CC DChg | 2.125 | 14.1269 | -0.00051818 | 3.8817 | 0.0011011 | 42.5 | 0 | 0 | 0.0011011 | 42.5 | 0.0044275 | 2025-07-04 07:17:35 | -0.0020114
5112 | 1 | CC DChg | 2.1278 | 14.1297 | -0.00051818 | 3.8814 | 0.0011026 | 42.56 | 0 | 0 | 0.0011026 | 42.56 | 0.0044331 | 2025-07-04 07:17:45 | -0.0020113
5113 | 1 | CC DChg | 2.1306 | 14.1325 | -0.00051818 | 3.881 | 0.001104 | 42.61 | 0 | 0 | 0.001104 | 42.61 | 0.0044387 | 2025-07-04 07:17:55 | -0.0020111
5114 | 1 | CC DChg | 2.1333 | 14.1353 | -0.00051818 | 3.8807 | 0.0011055 | 42.67 | 0 | 0 | 0.0011055 | 42.67 | 0.0044443 | 2025-07-04 07:18:05 | -0.0020109
5115 | 1 | CC DChg | 2.1361 | 14.1381 | -0.00051818 | 3.8803 | 0.0011069 | 42.72 | 0 | 0 | 0.0011069 | 42.72 | 0.0044498 | 2025-07-04 07:18:15 | -0.0020107
5116 | 1 | CC DChg | 2.1389 | 14.1408 | -0.00051819 | 3.8799 | 0.0011083 | 42.78 | 0 | 0 | 0.0011083 | 42.78 | 0.0044554 | 2025-07-04 07:18:25 | -0.0020105
5117 | 1 | CC DChg | 2.1417 | 14.1436 | -0.00051819 | 3.8796 | 0.0011098 | 42.84 | 0 | 0 | 0.0011098 | 42.84 | 0.004461 | 2025-07-04 07:18:35 | -0.0020104
5118 | 1 | CC DChg | 2.1444 | 14.1464 | -0.00051817 | 3.8792 | 0.0011112 | 42.89 | 0 | 0 | 0.0011112 | 42.89 | 0.0044666 | 2025-07-04 07:18:45 | -0.0020101
5119 | 1 | CC DChg | 2.1472 | 14.1492 | -0.00051817 | 3.8789 | 0.0011126 | 42.95 | 0 | 0 | 0.0011126 | 42.95 | 0.0044722 | 2025-07-04 07:18:55 | -0.0020099
5120 | 1 | CC DChg | 2.15 | 14.1519 | -0.00051818 | 3.8785 | 0.0011141 | 43 | 0 | 0 | 0.0011141 | 43 | 0.0044778 | 2025-07-04 07:19:05 | -0.0020098
5121 | 1 | CC DChg | 2.1528 | 14.1547 | -0.00051818 | 3.8781 | 0.0011155 | 43.06 | 0 | 0 | 0.0011155 | 43.06 | 0.0044833 | 2025-07-04 07:19:15 | -0.0020096
5122 | 1 | CC DChg | 2.1556 | 14.1575 | -0.00051818 | 3.8778 | 0.001117 | 43.11 | 0 | 0 | 0.001117 | 43.11 | 0.0044889 | 2025-07-04 07:19:25 | -0.0020094
5123 | 1 | CC DChg | 2.1583 | 14.1603 | -0.00051817 | 3.8774 | 0.0011184 | 43.17 | 0 | 0 | 0.0011184 | 43.17 | 0.0044945 | 2025-07-04 07:19:35 | -0.0020091
5124 | 1 | CC DChg | 2.1611 | 14.1631 | -0.00051818 | 3.877 | 0.0011198 | 43.22 | 0 | 0 | 0.0011198 | 43.22 | 0.0045001 | 2025-07-04 07:19:45 | -0.002009
5125 | 1 | CC DChg | 2.1639 | 14.1658 | -0.00051818 | 3.8767 | 0.0011213 | 43.28 | 0 | 0 | 0.0011213 | 43.28 | 0.0045057 | 2025-07-04 07:19:55 | -0.0020088
5126 | 1 | CC DChg | 2.1667 | 14.1686 | -0.00051818 | 3.8764 | 0.0011227 | 43.34 | 0 | 0 | 0.0011227 | 43.34 | 0.0045113 | 2025-07-04 07:20:05 | -0.0020087
5127 | 1 | CC DChg | 2.1694 | 14.1714 | -0.00051817 | 3.876 | 0.0011242 | 43.39 | 0 | 0 | 0.0011242 | 43.39 | 0.0045168 | 2025-07-04 07:20:15 | -0.0020084
5128 | 1 | CC DChg | 2.1722 | 14.1742 | -0.00051818 | 3.8757 | 0.0011256 | 43.45 | 0 | 0 | 0.0011256 | 43.45 | 0.0045224 | 2025-07-04 07:20:25 | -0.0020083
5129 | 1 | CC DChg | 2.175 | 14.1769 | -0.00051817 | 3.8753 | 0.0011271 | 43.5 | 0 | 0 | 0.0011271 | 43.5 | 0.004528 | 2025-07-04 07:20:35 | -0.0020081
5130 | 1 | CC DChg | 2.1778 | 14.1797 | -0.00051817 | 3.875 | 0.0011285 | 43.56 | 0 | 0 | 0.0011285 | 43.56 | 0.0045336 | 2025-07-04 07:20:45 | -0.0020079
5131 | 1 | CC DChg | 2.1806 | 14.1825 | -0.00051817 | 3.8746 | 0.0011299 | 43.61 | 0 | 0 | 0.0011299 | 43.61 | 0.0045391 | 2025-07-04 07:20:55 | -0.0020077
5132 | 1 | CC DChg | 2.1833 | 14.1853 | -0.00051817 | 3.8742 | 0.0011314 | 43.67 | 0 | 0 | 0.0011314 | 43.67 | 0.0045447 | 2025-07-04 07:21:05 | -0.0020075
5133 | 1 | CC DChg | 2.1861 | 14.1881 | -0.00051818 | 3.8739 | 0.0011328 | 43.72 | 0 | 0 | 0.0011328 | 43.72 | 0.0045503 | 2025-07-04 07:21:15 | -0.0020074
5134 | 1 | CC DChg | 2.1889 | 14.1908 | -0.00051818 | 3.8735 | 0.0011342 | 43.78 | 0 | 0 | 0.0011342 | 43.78 | 0.0045559 | 2025-07-04 07:21:25 | -0.0020072
5135 | 1 | CC DChg | 2.1917 | 14.1936 | -0.00051817 | 3.8732 | 0.0011357 | 43.84 | 0 | 0 | 0.0011357 | 43.84 | 0.0045614 | 2025-07-04 07:21:35 | -0.002007
5136 | 1 | CC DChg | 2.1944 | 14.1964 | -0.00051818 | 3.8728 | 0.0011371 | 43.89 | 0 | 0 | 0.0011371 | 43.89 | 0.004567 | 2025-07-04 07:21:45 | -0.0020068
5137 | 1 | CC DChg | 2.1972 | 14.1992 | -0.00051819 | 3.8725 | 0.0011386 | 43.95 | 0 | 0 | 0.0011386 | 43.95 | 0.0045726 | 2025-07-04 07:21:55 | -0.0020067
5138 | 1 | CC DChg | 2.2 | 14.2019 | -0.00051818 | 3.8721 | 0.00114 | 44 | 0 | 0 | 0.00114 | 44 | 0.0045782 | 2025-07-04 07:22:05 | -0.0020064
5139 | 1 | CC DChg | 2.2028 | 14.2047 | -0.00051817 | 3.8718 | 0.0011414 | 44.06 | 0 | 0 | 0.0011414 | 44.06 | 0.0045838 | 2025-07-04 07:22:15 | -0.0020062
5140 | 1 | CC DChg | 2.2056 | 14.2075 | -0.00051818 | 3.8714 | 0.0011429 | 44.11 | 0 | 0 | 0.0011429 | 44.11 | 0.0045893 | 2025-07-04 07:22:25 | -0.0020061
5141 | 1 | CC DChg | 2.2083 | 14.2103 | -0.00051818 | 3.8712 | 0.0011443 | 44.17 | 0 | 0 | 0.0011443 | 44.17 | 0.0045949 | 2025-07-04 07:22:35 | -0.002006
5142 | 1 | CC DChg | 2.2111 | 14.2131 | -0.00051819 | 3.8707 | 0.0011458 | 44.22 | 0 | 0 | 0.0011458 | 44.22 | 0.0046005 | 2025-07-04 07:22:45 | -0.0020058
5143 | 1 | CC DChg | 2.2139 | 14.2158 | -0.00051819 | 3.8704 | 0.0011472 | 44.28 | 0 | 0 | 0.0011472 | 44.28 | 0.004606 | 2025-07-04 07:22:55 | -0.0020056
5144 | 1 | CC DChg | 2.2167 | 14.2186 | -0.00051818 | 3.87 | 0.0011486 | 44.34 | 0 | 0 | 0.0011486 | 44.34 | 0.0046116 | 2025-07-04 07:23:05 | -0.0020054
5145 | 1 | CC DChg | 2.2194 | 14.2214 | -0.00051817 | 3.8697 | 0.0011501 | 44.39 | 0 | 0 | 0.0011501 | 44.39 | 0.0046172 | 2025-07-04 07:23:15 | -0.0020052
5146 | 1 | CC DChg | 2.2222 | 14.2242 | -0.00051818 | 3.8693 | 0.0011515 | 44.45 | 0 | 0 | 0.0011515 | 44.45 | 0.0046228 | 2025-07-04 07:23:25 | -0.002005
5147 | 1 | CC DChg | 2.225 | 14.2269 | -0.00051817 | 3.869 | 0.001153 | 44.5 | 0 | 0 | 0.001153 | 44.5 | 0.0046283 | 2025-07-04 07:23:35 | -0.0020048
5148 | 1 | CC DChg | 2.2278 | 14.2297 | -0.00051818 | 3.8686 | 0.0011544 | 44.56 | 0 | 0 | 0.0011544 | 44.56 | 0.0046339 | 2025-07-04 07:23:45 | -0.0020046
5149 | 1 | CC DChg | 2.2306 | 14.2325 | -0.00051818 | 3.8684 | 0.0011558 | 44.61 | 0 | 0 | 0.0011558 | 44.61 | 0.0046394 | 2025-07-04 07:23:55 | -0.0020045
5150 | 1 | CC DChg | 2.2333 | 14.2353 | -0.00051818 | 3.8679 | 0.0011573 | 44.67 | 0 | 0 | 0.0011573 | 44.67 | 0.004645 | 2025-07-04 07:24:05 | -0.0020043
5151 | 1 | CC DChg | 2.2361 | 14.2381 | -0.00051818 | 3.8676 | 0.0011587 | 44.72 | 0 | 0 | 0.0011587 | 44.72 | 0.0046506 | 2025-07-04 07:24:15 | -0.0020041
5152 | 1 | CC DChg | 2.2389 | 14.2408 | -0.00051818 | 3.8673 | 0.0011601 | 44.78 | 0 | 0 | 0.0011601 | 44.78 | 0.0046562 | 2025-07-04 07:24:25 | -0.002004
5153 | 1 | CC DChg | 2.2417 | 14.2436 | -0.00051817 | 3.867 | 0.0011616 | 44.84 | 0 | 0 | 0.0011616 | 44.84 | 0.0046617 | 2025-07-04 07:24:35 | -0.0020038
5154 | 1 | CC DChg | 2.2444 | 14.2464 | -0.00051817 | 3.8667 | 0.001163 | 44.89 | 0 | 0 | 0.001163 | 44.89 | 0.0046673 | 2025-07-04 07:24:45 | -0.0020036
5155 | 1 | CC DChg | 2.2472 | 14.2492 | -0.00051818 | 3.8663 | 0.0011645 | 44.95 | 0 | 0 | 0.0011645 | 44.95 | 0.0046729 | 2025-07-04 07:24:55 | -0.0020034
5156 | 1 | CC DChg | 2.25 | 14.2519 | -0.00051817 | 3.8659 | 0.0011659 | 45 | 0 | 0 | 0.0011659 | 45 | 0.0046784 | 2025-07-04 07:25:05 | -0.0020032
5157 | 1 | CC DChg | 2.2528 | 14.2547 | -0.00051818 | 3.8657 | 0.0011673 | 45.06 | 0 | 0 | 0.0011673 | 45.06 | 0.004684 | 2025-07-04 07:25:15 | -0.0020031
5158 | 1 | CC DChg | 2.2556 | 14.2575 | -0.00051818 | 3.8653 | 0.0011688 | 45.11 | 0 | 0 | 0.0011688 | 45.11 | 0.0046895 | 2025-07-04 07:25:25 | -0.0020029
5159 | 1 | CC DChg | 2.2583 | 14.2603 | -0.00051818 | 3.865 | 0.0011702 | 45.17 | 0 | 0 | 0.0011702 | 45.17 | 0.0046951 | 2025-07-04 07:25:35 | -0.0020028
5160 | 1 | CC DChg | 2.2611 | 14.2631 | -0.00051817 | 3.8646 | 0.0011717 | 45.22 | 0 | 0 | 0.0011717 | 45.22 | 0.0047007 | 2025-07-04 07:25:45 | -0.0020025
5161 | 1 | CC DChg | 2.2639 | 14.2658 | -0.00051818 | 3.8643 | 0.0011731 | 45.28 | 0 | 0 | 0.0011731 | 45.28 | 0.0047062 | 2025-07-04 07:25:55 | -0.0020024
5162 | 1 | CC DChg | 2.2667 | 14.2686 | -0.00051818 | 3.864 | 0.0011745 | 45.34 | 0 | 0 | 0.0011745 | 45.34 | 0.0047118 | 2025-07-04 07:26:05 | -0.0020023
5163 | 1 | CC DChg | 2.2694 | 14.2714 | -0.00051818 | 3.8636 | 0.001176 | 45.39 | 0 | 0 | 0.001176 | 45.39 | 0.0047174 | 2025-07-04 07:26:15 | -0.002002
5164 | 1 | CC DChg | 2.2722 | 14.2742 | -0.00051817 | 3.8632 | 0.0011774 | 45.45 | 0 | 0 | 0.0011774 | 45.45 | 0.0047229 | 2025-07-04 07:26:25 | -0.0020018
5165 | 1 | CC DChg | 2.275 | 14.2769 | -0.00051817 | 3.8629 | 0.0011789 | 45.5 | 0 | 0 | 0.0011789 | 45.5 | 0.0047285 | 2025-07-04 07:26:35 | -0.0020016
5166 | 1 | CC DChg | 2.2778 | 14.2797 | -0.00051818 | 3.8626 | 0.0011803 | 45.56 | 0 | 0 | 0.0011803 | 45.56 | 0.004734 | 2025-07-04 07:26:45 | -0.0020015
5167 | 1 | CC DChg | 2.2806 | 14.2825 | -0.00051817 | 3.8622 | 0.0011817 | 45.61 | 0 | 0 | 0.0011817 | 45.61 | 0.0047396 | 2025-07-04 07:26:55 | -0.0020013
5168 | 1 | CC DChg | 2.2833 | 14.2853 | -0.00051819 | 3.8619 | 0.0011832 | 45.67 | 0 | 0 | 0.0011832 | 45.67 | 0.0047452 | 2025-07-04 07:27:05 | -0.0020012
5169 | 1 | CC DChg | 2.2861 | 14.2881 | -0.00051818 | 3.8615 | 0.0011846 | 45.72 | 0 | 0 | 0.0011846 | 45.72 | 0.0047507 | 2025-07-04 07:27:15 | -0.002001
5170 | 1 | CC DChg | 2.2889 | 14.2908 | -0.00051816 | 3.8612 | 0.0011861 | 45.78 | 0 | 0 | 0.0011861 | 45.78 | 0.0047563 | 2025-07-04 07:27:25 | -0.0020007
5171 | 1 | CC DChg | 2.2917 | 14.2936 | -0.00051817 | 3.8609 | 0.0011875 | 45.84 | 0 | 0 | 0.0011875 | 45.84 | 0.0047618 | 2025-07-04 07:27:35 | -0.0020006
5172 | 1 | CC DChg | 2.2944 | 14.2964 | -0.00051817 | 3.8605 | 0.0011889 | 45.89 | 0 | 0 | 0.0011889 | 45.89 | 0.0047674 | 2025-07-04 07:27:45 | -0.0020004
5173 | 1 | CC DChg | 2.2972 | 14.2992 | -0.00051818 | 3.8602 | 0.0011904 | 45.95 | 0 | 0 | 0.0011904 | 45.95 | 0.0047729 | 2025-07-04 07:27:55 | -0.0020003
5174 | 1 | CC DChg | 2.3 | 14.3019 | -0.00051818 | 3.8599 | 0.0011918 | 46 | 0 | 0 | 0.0011918 | 46 | 0.0047785 | 2025-07-04 07:28:05 | -0.0020001
5175 | 1 | CC DChg | 2.3028 | 14.3047 | -0.00051817 | 3.8595 | 0.0011933 | 46.06 | 0 | 0 | 0.0011933 | 46.06 | 0.004784 | 2025-07-04 07:28:15 | -0.0019999
5176 | 1 | CC DChg | 2.3056 | 14.3075 | -0.00051818 | 3.8592 | 0.0011947 | 46.11 | 0 | 0 | 0.0011947 | 46.11 | 0.0047896 | 2025-07-04 07:28:25 | -0.0019998
5177 | 1 | CC DChg | 2.3083 | 14.3103 | -0.00051817 | 3.8589 | 0.0011961 | 46.17 | 0 | 0 | 0.0011961 | 46.17 | 0.0047952 | 2025-07-04 07:28:35 | -0.0019996
5178 | 1 | CC DChg | 2.3111 | 14.3131 | -0.00051818 | 3.8585 | 0.0011976 | 46.22 | 0 | 0 | 0.0011976 | 46.22 | 0.0048007 | 2025-07-04 07:28:45 | -0.0019994
5179 | 1 | CC DChg | 2.3139 | 14.3158 | -0.00051817 | 3.8582 | 0.001199 | 46.28 | 0 | 0 | 0.001199 | 46.28 | 0.0048063 | 2025-07-04 07:28:55 | -0.0019992
5180 | 1 | CC DChg | 2.3167 | 14.3186 | -0.00051818 | 3.8578 | 0.0012005 | 46.34 | 0 | 0 | 0.0012005 | 46.34 | 0.0048118 | 2025-07-04 07:29:05 | -0.001999
5181 | 1 | CC DChg | 2.3194 | 14.3214 | -0.00051818 | 3.8576 | 0.0012019 | 46.39 | 0 | 0 | 0.0012019 | 46.39 | 0.0048174 | 2025-07-04 07:29:15 | -0.0019989
5182 | 1 | CC DChg | 2.3222 | 14.3242 | -0.00051818 | 3.8574 | 0.0012033 | 46.45 | 0 | 0 | 0.0012033 | 46.45 | 0.0048229 | 2025-07-04 07:29:25 | -0.0019988
5183 | 1 | CC DChg | 2.325 | 14.3269 | -0.00051818 | 3.8569 | 0.0012048 | 46.5 | 0 | 0 | 0.0012048 | 46.5 | 0.0048285 | 2025-07-04 07:29:35 | -0.0019986
5184 | 1 | CC DChg | 2.3278 | 14.3297 | -0.00051818 | 3.8566 | 0.0012062 | 46.56 | 0 | 0 | 0.0012062 | 46.56 | 0.004834 | 2025-07-04 07:29:45 | -0.0019984
5185 | 1 | CC DChg | 2.3306 | 14.3325 | -0.00051819 | 3.8563 | 0.0012076 | 46.61 | 0 | 0 | 0.0012076 | 46.61 | 0.0048396 | 2025-07-04 07:29:55 | -0.0019983
5186 | 1 | CC DChg | 2.3333 | 14.3353 | -0.00051818 | 3.8559 | 0.0012091 | 46.67 | 0 | 0 | 0.0012091 | 46.67 | 0.0048451 | 2025-07-04 07:30:05 | -0.001998
5187 | 1 | CC DChg | 2.3361 | 14.3381 | -0.00051818 | 3.8556 | 0.0012105 | 46.72 | 0 | 0 | 0.0012105 | 46.72 | 0.0048507 | 2025-07-04 07:30:15 | -0.0019979
5188 | 1 | CC DChg | 2.3389 | 14.3408 | -0.00051817 | 3.8553 | 0.001212 | 46.78 | 0 | 0 | 0.001212 | 46.78 | 0.0048562 | 2025-07-04 07:30:25 | -0.0019977
5189 | 1 | CC DChg | 2.3417 | 14.3436 | -0.00051817 | 3.855 | 0.0012134 | 46.84 | 0 | 0 | 0.0012134 | 46.84 | 0.0048618 | 2025-07-04 07:30:35 | -0.0019975
5190 | 1 | CC DChg | 2.3444 | 14.3464 | -0.00051818 | 3.8546 | 0.0012148 | 46.89 | 0 | 0 | 0.0012148 | 46.89 | 0.0048673 | 2025-07-04 07:30:45 | -0.0019974
5191 | 1 | CC DChg | 2.3472 | 14.3492 | -0.00051818 | 3.8544 | 0.0012163 | 46.95 | 0 | 0 | 0.0012163 | 46.95 | 0.0048729 | 2025-07-04 07:30:55 | -0.0019973
5192 | 1 | CC DChg | 2.35 | 14.3519 | -0.00051818 | 3.854 | 0.0012177 | 47 | 0 | 0 | 0.0012177 | 47 | 0.0048784 | 2025-07-04 07:31:05 | -0.0019971
5193 | 1 | CC DChg | 2.3528 | 14.3547 | -0.00051818 | 3.8537 | 0.0012192 | 47.06 | 0 | 0 | 0.0012192 | 47.06 | 0.004884 | 2025-07-04 07:31:15 | -0.0019969
5194 | 1 | CC DChg | 2.3556 | 14.3575 | -0.00051817 | 3.8534 | 0.0012206 | 47.11 | 0 | 0 | 0.0012206 | 47.11 | 0.0048895 | 2025-07-04 07:31:25 | -0.0019967
5195 | 1 | CC DChg | 2.3583 | 14.3603 | -0.00051818 | 3.853 | 0.001222 | 47.17 | 0 | 0 | 0.001222 | 47.17 | 0.0048951 | 2025-07-04 07:31:35 | -0.0019966
5196 | 1 | CC DChg | 2.3611 | 14.3631 | -0.00051818 | 3.8527 | 0.0012235 | 47.22 | 0 | 0 | 0.0012235 | 47.22 | 0.0049006 | 2025-07-04 07:31:45 | -0.0019964
5197 | 1 | CC DChg | 2.3639 | 14.3658 | -0.00051818 | 3.8524 | 0.0012249 | 47.28 | 0 | 0 | 0.0012249 | 47.28 | 0.0049062 | 2025-07-04 07:31:55 | -0.0019962
5198 | 1 | CC DChg | 2.3667 | 14.3686 | -0.00051818 | 3.8521 | 0.0012264 | 47.34 | 0 | 0 | 0.0012264 | 47.34 | 0.0049117 | 2025-07-04 07:32:05 | -0.0019961
5199 | 1 | CC DChg | 2.3694 | 14.3714 | -0.00051817 | 3.8517 | 0.0012278 | 47.39 | 0 | 0 | 0.0012278 | 47.39 | 0.0049172 | 2025-07-04 07:32:15 | -0.0019958
5200 | 1 | CC DChg | 2.3722 | 14.3742 | -0.00051818 | 3.8514 | 0.0012292 | 47.45 | 0 | 0 | 0.0012292 | 47.45 | 0.0049228 | 2025-07-04 07:32:25 | -0.0019957
5201 | 1 | CC DChg | 2.375 | 14.3769 | -0.00051819 | 3.8511 | 0.0012307 | 47.5 | 0 | 0 | 0.0012307 | 47.5 | 0.0049283 | 2025-07-04 07:32:35 | -0.0019956
5202 | 1 | CC DChg | 2.3778 | 14.3797 | -0.00051818 | 3.8508 | 0.0012321 | 47.56 | 0 | 0 | 0.0012321 | 47.56 | 0.0049339 | 2025-07-04 07:32:45 | -0.0019954
5203 | 1 | CC DChg | 2.3806 | 14.3825 | -0.00051818 | 3.8505 | 0.0012336 | 47.61 | 0 | 0 | 0.0012336 | 47.61 | 0.0049394 | 2025-07-04 07:32:55 | -0.0019953
5204 | 1 | CC DChg | 2.3833 | 14.3853 | -0.00051818 | 3.8502 | 0.001235 | 47.67 | 0 | 0 | 0.001235 | 47.67 | 0.004945 | 2025-07-04 07:33:05 | -0.0019951
5205 | 1 | CC DChg | 2.3861 | 14.3881 | -0.00051818 | 3.8499 | 0.0012364 | 47.72 | 0 | 0 | 0.0012364 | 47.72 | 0.0049505 | 2025-07-04 07:33:15 | -0.0019949
5206 | 1 | CC DChg | 2.3889 | 14.3908 | -0.00051816 | 3.8495 | 0.0012379 | 47.78 | 0 | 0 | 0.0012379 | 47.78 | 0.004956 | 2025-07-04 07:33:25 | -0.0019947
5207 | 1 | CC DChg | 2.3917 | 14.3936 | -0.00051818 | 3.8493 | 0.0012393 | 47.84 | 0 | 0 | 0.0012393 | 47.84 | 0.0049616 | 2025-07-04 07:33:35 | -0.0019946
5208 | 1 | CC DChg | 2.3944 | 14.3964 | -0.00051818 | 3.8489 | 0.0012408 | 47.89 | 0 | 0 | 0.0012408 | 47.89 | 0.0049671 | 2025-07-04 07:33:45 | -0.0019944
5209 | 1 | CC DChg | 2.3972 | 14.3992 | -0.00051818 | 3.8486 | 0.0012422 | 47.95 | 0 | 0 | 0.0012422 | 47.95 | 0.0049727 | 2025-07-04 07:33:55 | -0.0019943
5210 | 1 | CC DChg | 2.4 | 14.4019 | -0.00051817 | 3.8482 | 0.0012436 | 48 | 0 | 0 | 0.0012436 | 48 | 0.0049782 | 2025-07-04 07:34:05 | -0.001994
5211 | 1 | CC DChg | 2.4028 | 14.4047 | -0.00051818 | 3.8479 | 0.0012451 | 48.06 | 0 | 0 | 0.0012451 | 48.06 | 0.0049837 | 2025-07-04 07:34:15 | -0.0019939
5212 | 1 | CC DChg | 2.4056 | 14.4075 | -0.00051817 | 3.8476 | 0.0012465 | 48.11 | 0 | 0 | 0.0012465 | 48.11 | 0.0049893 | 2025-07-04 07:34:25 | -0.0019937
5213 | 1 | CC DChg | 2.4083 | 14.4103 | -0.00051818 | 3.8474 | 0.001248 | 48.17 | 0 | 0 | 0.001248 | 48.17 | 0.0049948 | 2025-07-04 07:34:35 | -0.0019937
5214 | 1 | CC DChg | 2.4111 | 14.4131 | -0.00051818 | 3.847 | 0.0012494 | 48.22 | 0 | 0 | 0.0012494 | 48.22 | 0.0050004 | 2025-07-04 07:34:45 | -0.0019934
5215 | 1 | CC DChg | 2.4139 | 14.4158 | -0.00051819 | 3.8467 | 0.0012508 | 48.28 | 0 | 0 | 0.0012508 | 48.28 | 0.0050059 | 2025-07-04 07:34:55 | -0.0019933
5216 | 1 | CC DChg | 2.4167 | 14.4186 | -0.00051817 | 3.8464 | 0.0012523 | 48.34 | 0 | 0 | 0.0012523 | 48.34 | 0.0050114 | 2025-07-04 07:35:05 | -0.0019931
5217 | 1 | CC DChg | 2.4194 | 14.4214 | -0.00051818 | 3.8462 | 0.0012537 | 48.39 | 0 | 0 | 0.0012537 | 48.39 | 0.005017 | 2025-07-04 07:35:15 | -0.001993
5218 | 1 | CC DChg | 2.4222 | 14.4242 | -0.00051819 | 3.8458 | 0.0012552 | 48.45 | 0 | 0 | 0.0012552 | 48.45 | 0.0050225 | 2025-07-04 07:35:25 | -0.0019929
5219 | 1 | CC DChg | 2.425 | 14.4269 | -0.00051818 | 3.8455 | 0.0012566 | 48.5 | 0 | 0 | 0.0012566 | 48.5 | 0.005028 | 2025-07-04 07:35:35 | -0.0019927
5220 | 1 | CC DChg | 2.4278 | 14.4297 | -0.00051817 | 3.8452 | 0.001258 | 48.56 | 0 | 0 | 0.001258 | 48.56 | 0.0050336 | 2025-07-04 07:35:45 | -0.0019925
5221 | 1 | CC DChg | 2.4306 | 14.4325 | -0.00051818 | 3.8449 | 0.0012595 | 48.61 | 0 | 0 | 0.0012595 | 48.61 | 0.0050391 | 2025-07-04 07:35:55 | -0.0019923
5222 | 1 | CC DChg | 2.4333 | 14.4353 | -0.00051818 | 3.8446 | 0.0012609 | 48.67 | 0 | 0 | 0.0012609 | 48.67 | 0.0050446 | 2025-07-04 07:36:05 | -0.0019922
5223 | 1 | CC DChg | 2.4361 | 14.4381 | -0.00051818 | 3.8442 | 0.0012623 | 48.72 | 0 | 0 | 0.0012623 | 48.72 | 0.0050502 | 2025-07-04 07:36:15 | -0.001992
5224 | 1 | CC DChg | 2.4389 | 14.4408 | -0.00051818 | 3.8439 | 0.0012638 | 48.78 | 0 | 0 | 0.0012638 | 48.78 | 0.0050557 | 2025-07-04 07:36:25 | -0.0019918
5225 | 1 | CC DChg | 2.4417 | 14.4436 | -0.00051817 | 3.8437 | 0.0012652 | 48.84 | 0 | 0 | 0.0012652 | 48.84 | 0.0050612 | 2025-07-04 07:36:35 | -0.0019917
5226 | 1 | CC DChg | 2.4444 | 14.4464 | -0.00051819 | 3.8433 | 0.0012667 | 48.89 | 0 | 0 | 0.0012667 | 48.89 | 0.0050668 | 2025-07-04 07:36:45 | -0.0019916
5227 | 1 | CC DChg | 2.4472 | 14.4492 | -0.00051819 | 3.843 | 0.0012681 | 48.95 | 0 | 0 | 0.0012681 | 48.95 | 0.0050723 | 2025-07-04 07:36:55 | -0.0019914
5228 | 1 | CC DChg | 2.45 | 14.4519 | -0.00051819 | 3.8427 | 0.0012695 | 49 | 0 | 0 | 0.0012695 | 49 | 0.0050778 | 2025-07-04 07:37:05 | -0.0019912
5229 | 1 | CC DChg | 2.4528 | 14.4547 | -0.00051819 | 3.8425 | 0.001271 | 49.06 | 0 | 0 | 0.001271 | 49.06 | 0.0050834 | 2025-07-04 07:37:15 | -0.0019912
5230 | 1 | CC DChg | 2.4556 | 14.4575 | -0.00051818 | 3.8422 | 0.0012724 | 49.11 | 0 | 0 | 0.0012724 | 49.11 | 0.0050889 | 2025-07-04 07:37:25 | -0.001991
5231 | 1 | CC DChg | 2.4583 | 14.4603 | -0.00051818 | 3.8418 | 0.0012739 | 49.17 | 0 | 0 | 0.0012739 | 49.17 | 0.0050944 | 2025-07-04 07:37:35 | -0.0019907
5232 | 1 | CC DChg | 2.4611 | 14.4631 | -0.00051819 | 3.8415 | 0.0012753 | 49.22 | 0 | 0 | 0.0012753 | 49.22 | 0.0051 | 2025-07-04 07:37:45 | -0.0019906
5233 | 1 | CC DChg | 2.4639 | 14.4658 | -0.00051818 | 3.8412 | 0.0012767 | 49.28 | 0 | 0 | 0.0012767 | 49.28 | 0.0051055 | 2025-07-04 07:37:55 | -0.0019904
5234 | 1 | CC DChg | 2.4667 | 14.4686 | -0.00051818 | 3.8408 | 0.0012782 | 49.34 | 0 | 0 | 0.0012782 | 49.34 | 0.005111 | 2025-07-04 07:38:05 | -0.0019902
5235 | 1 | CC DChg | 2.4694 | 14.4714 | -0.00051818 | 3.8405 | 0.0012796 | 49.39 | 0 | 0 | 0.0012796 | 49.39 | 0.0051166 | 2025-07-04 07:38:15 | -0.0019901
5236 | 1 | CC DChg | 2.4722 | 14.4742 | -0.00051818 | 3.8402 | 0.0012811 | 49.45 | 0 | 0 | 0.0012811 | 49.45 | 0.0051221 | 2025-07-04 07:38:25 | -0.0019899
5237 | 1 | CC DChg | 2.475 | 14.4769 | -0.00051817 | 3.8399 | 0.0012825 | 49.5 | 0 | 0 | 0.0012825 | 49.5 | 0.0051276 | 2025-07-04 07:38:35 | -0.0019897
5238 | 1 | CC DChg | 2.4778 | 14.4797 | -0.00051818 | 3.8396 | 0.0012839 | 49.56 | 0 | 0 | 0.0012839 | 49.56 | 0.0051331 | 2025-07-04 07:38:45 | -0.0019896
5239 | 1 | CC DChg | 2.4806 | 14.4825 | -0.00051818 | 3.8393 | 0.0012854 | 49.61 | 0 | 0 | 0.0012854 | 49.61 | 0.0051386 | 2025-07-04 07:38:55 | -0.0019894
5240 | 1 | CC DChg | 2.4833 | 14.4853 | -0.00051819 | 3.839 | 0.0012868 | 49.67 | 0 | 0 | 0.0012868 | 49.67 | 0.0051442 | 2025-07-04 07:39:05 | -0.0019893
5241 | 1 | CC DChg | 2.4861 | 14.4881 | -0.00051818 | 3.8387 | 0.0012883 | 49.72 | 0 | 0 | 0.0012883 | 49.72 | 0.0051497 | 2025-07-04 07:39:15 | -0.0019891
5242 | 1 | CC DChg | 2.4889 | 14.4908 | -0.00051818 | 3.8383 | 0.0012897 | 49.78 | 0 | 0 | 0.0012897 | 49.78 | 0.0051552 | 2025-07-04 07:39:25 | -0.0019889
5243 | 1 | CC DChg | 2.4917 | 14.4936 | -0.00051818 | 3.838 | 0.0012911 | 49.84 | 0 | 0 | 0.0012911 | 49.84 | 0.0051608 | 2025-07-04 07:39:35 | -0.0019888
5244 | 1 | CC DChg | 2.4944 | 14.4964 | -0.00051817 | 3.8377 | 0.0012926 | 49.89 | 0 | 0 | 0.0012926 | 49.89 | 0.0051663 | 2025-07-04 07:39:45 | -0.0019886
5245 | 1 | CC DChg | 2.4972 | 14.4992 | -0.00051818 | 3.8374 | 0.001294 | 49.95 | 0 | 0 | 0.001294 | 49.95 | 0.0051718 | 2025-07-04 07:39:55 | -0.0019885
5246 | 1 | CC DChg | 2.5 | 14.5019 | -0.00051817 | 3.8371 | 0.0012955 | 50 | 0 | 0 | 0.0012955 | 50 | 0.0051773 | 2025-07-04 07:40:05 | -0.0019883
5247 | 1 | CC DChg | 2.5028 | 14.5047 | -0.00051817 | 3.8368 | 0.0012969 | 50.06 | 0 | 0 | 0.0012969 | 50.06 | 0.0051829 | 2025-07-04 07:40:15 | -0.0019881
5248 | 1 | CC DChg | 2.5056 | 14.5075 | -0.00051819 | 3.8365 | 0.0012983 | 50.11 | 0 | 0 | 0.0012983 | 50.11 | 0.0051884 | 2025-07-04 07:40:25 | -0.001988
5249 | 1 | CC DChg | 2.5083 | 14.5103 | -0.00051818 | 3.8362 | 0.0012998 | 50.17 | 0 | 0 | 0.0012998 | 50.17 | 0.0051939 | 2025-07-04 07:40:35 | -0.0019878
5250 | 1 | CC DChg | 2.5111 | 14.5131 | -0.00051818 | 3.8358 | 0.0013012 | 50.22 | 0 | 0 | 0.0013012 | 50.22 | 0.0051994 | 2025-07-04 07:40:45 | -0.0019876
5251 | 1 | CC DChg | 2.5139 | 14.5158 | -0.00051819 | 3.8355 | 0.0013027 | 50.28 | 0 | 0 | 0.0013027 | 50.28 | 0.0052049 | 2025-07-04 07:40:55 | -0.0019875
5252 | 1 | CC DChg | 2.5167 | 14.5186 | -0.00051817 | 3.8352 | 0.0013041 | 50.34 | 0 | 0 | 0.0013041 | 50.34 | 0.0052105 | 2025-07-04 07:41:05 | -0.0019873
5253 | 1 | CC DChg | 2.5194 | 14.5214 | -0.00051819 | 3.8349 | 0.0013055 | 50.39 | 0 | 0 | 0.0013055 | 50.39 | 0.005216 | 2025-07-04 07:41:15 | -0.0019872
5254 | 1 | CC DChg | 2.5222 | 14.5242 | -0.00051818 | 3.8346 | 0.001307 | 50.45 | 0 | 0 | 0.001307 | 50.45 | 0.0052215 | 2025-07-04 07:41:25 | -0.001987
5255 | 1 | CC DChg | 2.525 | 14.5269 | -0.00051818 | 3.8343 | 0.0013084 | 50.5 | 0 | 0 | 0.0013084 | 50.5 | 0.005227 | 2025-07-04 07:41:35 | -0.0019869
5256 | 1 | CC DChg | 2.5278 | 14.5297 | -0.00051819 | 3.834 | 0.0013098 | 50.56 | 0 | 0 | 0.0013098 | 50.56 | 0.0052325 | 2025-07-04 07:41:45 | -0.0019867
5257 | 1 | CC DChg | 2.5306 | 14.5325 | -0.00051818 | 3.8337 | 0.0013113 | 50.61 | 0 | 0 | 0.0013113 | 50.61 | 0.0052381 | 2025-07-04 07:41:55 | -0.0019866
5258 | 1 | CC DChg | 2.5333 | 14.5353 | -0.00051818 | 3.8334 | 0.0013127 | 50.67 | 0 | 0 | 0.0013127 | 50.67 | 0.0052436 | 2025-07-04 07:42:05 | -0.0019864
5259 | 1 | CC DChg | 2.5361 | 14.5381 | -0.00051818 | 3.8331 | 0.0013142 | 50.72 | 0 | 0 | 0.0013142 | 50.72 | 0.0052491 | 2025-07-04 07:42:15 | -0.0019862
5260 | 1 | CC DChg | 2.5389 | 14.5408 | -0.00051818 | 3.8328 | 0.0013156 | 50.78 | 0 | 0 | 0.0013156 | 50.78 | 0.0052546 | 2025-07-04 07:42:25 | -0.0019861
5261 | 1 | CC DChg | 2.5417 | 14.5436 | -0.00051819 | 3.8325 | 0.001317 | 50.84 | 0 | 0 | 0.001317 | 50.84 | 0.0052601 | 2025-07-04 07:42:35 | -0.001986
5262 | 1 | CC DChg | 2.5444 | 14.5464 | -0.00051819 | 3.8322 | 0.0013185 | 50.89 | 0 | 0 | 0.0013185 | 50.89 | 0.0052656 | 2025-07-04 07:42:45 | -0.0019858
5263 | 1 | CC DChg | 2.5472 | 14.5492 | -0.00051817 | 3.8319 | 0.0013199 | 50.95 | 0 | 0 | 0.0013199 | 50.95 | 0.0052711 | 2025-07-04 07:42:55 | -0.0019856
5264 | 1 | CC DChg | 2.55 | 14.5519 | -0.00051818 | 3.8315 | 0.0013214 | 51 | 0 | 0 | 0.0013214 | 51 | 0.0052767 | 2025-07-04 07:43:05 | -0.0019854
5265 | 1 | CC DChg | 2.5528 | 14.5547 | -0.00051818 | 3.8312 | 0.0013228 | 51.06 | 0 | 0 | 0.0013228 | 51.06 | 0.0052822 | 2025-07-04 07:43:15 | -0.0019853
5266 | 1 | CC DChg | 2.5556 | 14.5575 | -0.00051818 | 3.8309 | 0.0013242 | 51.11 | 0 | 0 | 0.0013242 | 51.11 | 0.0052877 | 2025-07-04 07:43:25 | -0.0019851
5267 | 1 | CC DChg | 2.5583 | 14.5603 | -0.00051818 | 3.8306 | 0.0013257 | 51.17 | 0 | 0 | 0.0013257 | 51.17 | 0.0052932 | 2025-07-04 07:43:35 | -0.0019849
5268 | 1 | CC DChg | 2.5611 | 14.5631 | -0.00051817 | 3.8303 | 0.0013271 | 51.22 | 0 | 0 | 0.0013271 | 51.22 | 0.0052987 | 2025-07-04 07:43:45 | -0.0019847
5269 | 1 | CC DChg | 2.5639 | 14.5658 | -0.00051818 | 3.8299 | 0.0013286 | 51.28 | 0 | 0 | 0.0013286 | 51.28 | 0.0053042 | 2025-07-04 07:43:55 | -0.0019846
5270 | 1 | CC DChg | 2.5667 | 14.5686 | -0.00051819 | 3.8296 | 0.00133 | 51.34 | 0 | 0 | 0.00133 | 51.34 | 0.0053098 | 2025-07-04 07:44:05 | -0.0019845
5271 | 1 | CC DChg | 2.5694 | 14.5714 | -0.00051818 | 3.8293 | 0.0013314 | 51.39 | 0 | 0 | 0.0013314 | 51.39 | 0.0053153 | 2025-07-04 07:44:15 | -0.0019843
5272 | 1 | CC DChg | 2.5722 | 14.5742 | -0.00051819 | 3.829 | 0.0013329 | 51.45 | 0 | 0 | 0.0013329 | 51.45 | 0.0053208 | 2025-07-04 07:44:25 | -0.0019842
5273 | 1 | CC DChg | 2.575 | 14.5769 | -0.00051819 | 3.8287 | 0.0013343 | 51.5 | 0 | 0 | 0.0013343 | 51.5 | 0.0053263 | 2025-07-04 07:44:35 | -0.001984
5274 | 1 | CC DChg | 2.5778 | 14.5797 | -0.00051818 | 3.8284 | 0.0013358 | 51.56 | 0 | 0 | 0.0013358 | 51.56 | 0.0053318 | 2025-07-04 07:44:45 | -0.0019838
5275 | 1 | CC DChg | 2.5806 | 14.5825 | -0.00051819 | 3.828 | 0.0013372 | 51.61 | 0 | 0 | 0.0013372 | 51.61 | 0.0053373 | 2025-07-04 07:44:55 | -0.0019836
5276 | 1 | CC DChg | 2.5833 | 14.5853 | -0.00051818 | 3.8278 | 0.0013386 | 51.67 | 0 | 0 | 0.0013386 | 51.67 | 0.0053428 | 2025-07-04 07:45:05 | -0.0019835
5277 | 1 | CC DChg | 2.5861 | 14.5881 | -0.00051817 | 3.8275 | 0.0013401 | 51.72 | 0 | 0 | 0.0013401 | 51.72 | 0.0053483 | 2025-07-04 07:45:15 | -0.0019833
5278 | 1 | CC DChg | 2.5889 | 14.5908 | -0.00051817 | 3.8272 | 0.0013415 | 51.78 | 0 | 0 | 0.0013415 | 51.78 | 0.0053538 | 2025-07-04 07:45:25 | -0.0019831
5279 | 1 | CC DChg | 2.5917 | 14.5936 | -0.00051819 | 3.8269 | 0.001343 | 51.84 | 0 | 0 | 0.001343 | 51.84 | 0.0053593 | 2025-07-04 07:45:35 | -0.0019831
5280 | 1 | CC DChg | 2.5944 | 14.5964 | -0.00051818 | 3.8265 | 0.0013444 | 51.89 | 0 | 0 | 0.0013444 | 51.89 | 0.0053649 | 2025-07-04 07:45:45 | -0.0019828
5281 | 1 | CC DChg | 2.5972 | 14.5992 | -0.00051818 | 3.8263 | 0.0013458 | 51.95 | 0 | 0 | 0.0013458 | 51.95 | 0.0053704 | 2025-07-04 07:45:55 | -0.0019827
5282 | 1 | CC DChg | 2.6 | 14.6019 | -0.00051818 | 3.8259 | 0.0013473 | 52 | 0 | 0 | 0.0013473 | 52 | 0.0053759 | 2025-07-04 07:46:05 | -0.0019825
5283 | 1 | CC DChg | 2.6028 | 14.6047 | -0.00051818 | 3.8257 | 0.0013487 | 52.06 | 0 | 0 | 0.0013487 | 52.06 | 0.0053814 | 2025-07-04 07:46:15 | -0.0019824
5284 | 1 | CC DChg | 2.6056 | 14.6075 | -0.00051818 | 3.8253 | 0.0013502 | 52.11 | 0 | 0 | 0.0013502 | 52.11 | 0.0053869 | 2025-07-04 07:46:25 | -0.0019822
5285 | 1 | CC DChg | 2.6083 | 14.6103 | -0.00051818 | 3.825 | 0.0013516 | 52.17 | 0 | 0 | 0.0013516 | 52.17 | 0.0053924 | 2025-07-04 07:46:35 | -0.001982
5286 | 1 | CC DChg | 2.6111 | 14.6131 | -0.00051818 | 3.8247 | 0.001353 | 52.22 | 0 | 0 | 0.001353 | 52.22 | 0.0053979 | 2025-07-04 07:46:45 | -0.0019819
5287 | 1 | CC DChg | 2.6139 | 14.6158 | -0.00051819 | 3.8244 | 0.0013545 | 52.28 | 0 | 0 | 0.0013545 | 52.28 | 0.0054034 | 2025-07-04 07:46:55 | -0.0019818
5288 | 1 | CC DChg | 2.6167 | 14.6186 | -0.00051818 | 3.8241 | 0.0013559 | 52.34 | 0 | 0 | 0.0013559 | 52.34 | 0.0054089 | 2025-07-04 07:47:05 | -0.0019816
5289 | 1 | CC DChg | 2.6194 | 14.6214 | -0.00051817 | 3.8238 | 0.0013574 | 52.39 | 0 | 0 | 0.0013574 | 52.39 | 0.0054144 | 2025-07-04 07:47:15 | -0.0019814
5290 | 1 | CC DChg | 2.6222 | 14.6242 | -0.00051818 | 3.8235 | 0.0013588 | 52.45 | 0 | 0 | 0.0013588 | 52.45 | 0.0054199 | 2025-07-04 07:47:25 | -0.0019813
5291 | 1 | CC DChg | 2.625 | 14.6269 | -0.00051819 | 3.8232 | 0.0013602 | 52.5 | 0 | 0 | 0.0013602 | 52.5 | 0.0054254 | 2025-07-04 07:47:35 | -0.0019811
5292 | 1 | CC DChg | 2.6278 | 14.6297 | -0.00051818 | 3.8229 | 0.0013617 | 52.56 | 0 | 0 | 0.0013617 | 52.56 | 0.0054309 | 2025-07-04 07:47:45 | -0.0019809
5293 | 1 | CC DChg | 2.6306 | 14.6325 | -0.00051817 | 3.8226 | 0.0013631 | 52.61 | 0 | 0 | 0.0013631 | 52.61 | 0.0054364 | 2025-07-04 07:47:55 | -0.0019808
5294 | 1 | CC DChg | 2.6333 | 14.6353 | -0.00051817 | 3.8223 | 0.0013645 | 52.67 | 0 | 0 | 0.0013645 | 52.67 | 0.0054419 | 2025-07-04 07:48:05 | -0.0019806
5295 | 1 | CC DChg | 2.6361 | 14.6381 | -0.00051817 | 3.8219 | 0.001366 | 52.72 | 0 | 0 | 0.001366 | 52.72 | 0.0054474 | 2025-07-04 07:48:15 | -0.0019804
5296 | 1 | CC DChg | 2.6389 | 14.6408 | -0.00051819 | 3.8216 | 0.0013674 | 52.78 | 0 | 0 | 0.0013674 | 52.78 | 0.0054529 | 2025-07-04 07:48:25 | -0.0019803
5297 | 1 | CC DChg | 2.6417 | 14.6436 | -0.00051817 | 3.8213 | 0.0013689 | 52.84 | 0 | 0 | 0.0013689 | 52.84 | 0.0054584 | 2025-07-04 07:48:35 | -0.0019801
5298 | 1 | CC DChg | 2.6444 | 14.6464 | -0.00051818 | 3.821 | 0.0013703 | 52.89 | 0 | 0 | 0.0013703 | 52.89 | 0.0054639 | 2025-07-04 07:48:45 | -0.00198
5299 | 1 | CC DChg | 2.6472 | 14.6492 | -0.00051817 | 3.8207 | 0.0013717 | 52.95 | 0 | 0 | 0.0013717 | 52.95 | 0.0054694 | 2025-07-04 07:48:55 | -0.0019798
5300 | 1 | CC DChg | 2.65 | 14.6519 | -0.00051818 | 3.8204 | 0.0013732 | 53 | 0 | 0 | 0.0013732 | 53 | 0.0054749 | 2025-07-04 07:49:05 | -0.0019796
5301 | 1 | CC DChg | 2.6528 | 14.6547 | -0.00051818 | 3.8201 | 0.0013746 | 53.06 | 0 | 0 | 0.0013746 | 53.06 | 0.0054804 | 2025-07-04 07:49:15 | -0.0019795
5302 | 1 | CC DChg | 2.6556 | 14.6575 | -0.00051817 | 3.8199 | 0.0013761 | 53.11 | 0 | 0 | 0.0013761 | 53.11 | 0.0054859 | 2025-07-04 07:49:25 | -0.0019794
5303 | 1 | CC DChg | 2.6583 | 14.6603 | -0.00051817 | 3.8195 | 0.0013775 | 53.17 | 0 | 0 | 0.0013775 | 53.17 | 0.0054914 | 2025-07-04 07:49:35 | -0.0019791
5304 | 1 | CC DChg | 2.6611 | 14.6631 | -0.00051818 | 3.8192 | 0.0013789 | 53.22 | 0 | 0 | 0.0013789 | 53.22 | 0.0054969 | 2025-07-04 07:49:45 | -0.001979
5305 | 1 | CC DChg | 2.6639 | 14.6658 | -0.00051818 | 3.8189 | 0.0013804 | 53.28 | 0 | 0 | 0.0013804 | 53.28 | 0.0055024 | 2025-07-04 07:49:55 | -0.0019789
5306 | 1 | CC DChg | 2.6667 | 14.6686 | -0.00051818 | 3.8186 | 0.0013818 | 53.34 | 0 | 0 | 0.0013818 | 53.34 | 0.0055079 | 2025-07-04 07:50:05 | -0.0019787
5307 | 1 | CC DChg | 2.6694 | 14.6714 | -0.00051818 | 3.8182 | 0.0013833 | 53.39 | 0 | 0 | 0.0013833 | 53.39 | 0.0055134 | 2025-07-04 07:50:15 | -0.0019785
5308 | 1 | CC DChg | 2.6722 | 14.6742 | -0.00051818 | 3.8179 | 0.0013847 | 53.45 | 0 | 0 | 0.0013847 | 53.45 | 0.0055189 | 2025-07-04 07:50:25 | -0.0019784
5309 | 1 | CC DChg | 2.675 | 14.6769 | -0.00051818 | 3.8176 | 0.0013861 | 53.5 | 0 | 0 | 0.0013861 | 53.5 | 0.0055244 | 2025-07-04 07:50:35 | -0.0019782
5310 | 1 | CC DChg | 2.6778 | 14.6797 | -0.00051818 | 3.8173 | 0.0013876 | 53.56 | 0 | 0 | 0.0013876 | 53.56 | 0.0055299 | 2025-07-04 07:50:45 | -0.001978
5311 | 1 | CC DChg | 2.6806 | 14.6825 | -0.00051818 | 3.817 | 0.001389 | 53.61 | 0 | 0 | 0.001389 | 53.61 | 0.0055354 | 2025-07-04 07:50:55 | -0.0019779
5312 | 1 | CC DChg | 2.6833 | 14.6853 | -0.00051818 | 3.8167 | 0.0013905 | 53.67 | 0 | 0 | 0.0013905 | 53.67 | 0.0055409 | 2025-07-04 07:51:05 | -0.0019777
5313 | 1 | CC DChg | 2.6861 | 14.6881 | -0.00051818 | 3.8163 | 0.0013919 | 53.72 | 0 | 0 | 0.0013919 | 53.72 | 0.0055464 | 2025-07-04 07:51:15 | -0.0019775
5314 | 1 | CC DChg | 2.6889 | 14.6908 | -0.00051818 | 3.816 | 0.0013933 | 53.78 | 0 | 0 | 0.0013933 | 53.78 | 0.0055519 | 2025-07-04 07:51:25 | -0.0019774
5315 | 1 | CC DChg | 2.6917 | 14.6936 | -0.00051817 | 3.8158 | 0.0013948 | 53.84 | 0 | 0 | 0.0013948 | 53.84 | 0.0055574 | 2025-07-04 07:51:35 | -0.0019772
5316 | 1 | CC DChg | 2.6944 | 14.6964 | -0.00051818 | 3.8154 | 0.0013962 | 53.89 | 0 | 0 | 0.0013962 | 53.89 | 0.0055629 | 2025-07-04 07:51:45 | -0.0019771
5317 | 1 | CC DChg | 2.6972 | 14.6992 | -0.00051819 | 3.8151 | 0.0013977 | 53.95 | 0 | 0 | 0.0013977 | 53.95 | 0.0055683 | 2025-07-04 07:51:55 | -0.0019769
5318 | 1 | CC DChg | 2.7 | 14.7019 | -0.00051819 | 3.8148 | 0.0013991 | 54 | 0 | 0 | 0.0013991 | 54 | 0.0055738 | 2025-07-04 07:52:05 | -0.0019768
5319 | 1 | CC DChg | 2.7028 | 14.7047 | -0.00051818 | 3.8146 | 0.0014005 | 54.06 | 0 | 0 | 0.0014005 | 54.06 | 0.0055793 | 2025-07-04 07:52:15 | -0.0019766
5320 | 1 | CC DChg | 2.7056 | 14.7075 | -0.00051817 | 3.8142 | 0.001402 | 54.11 | 0 | 0 | 0.001402 | 54.11 | 0.0055848 | 2025-07-04 07:52:25 | -0.0019764
5321 | 1 | CC DChg | 2.7083 | 14.7103 | -0.00051819 | 3.8139 | 0.0014034 | 54.17 | 0 | 0 | 0.0014034 | 54.17 | 0.0055903 | 2025-07-04 07:52:35 | -0.0019763
5322 | 1 | CC DChg | 2.7111 | 14.7131 | -0.00051818 | 3.8136 | 0.0014049 | 54.22 | 0 | 0 | 0.0014049 | 54.22 | 0.0055958 | 2025-07-04 07:52:45 | -0.0019761
5323 | 1 | CC DChg | 2.7139 | 14.7158 | -0.00051818 | 3.8132 | 0.0014063 | 54.28 | 0 | 0 | 0.0014063 | 54.28 | 0.0056013 | 2025-07-04 07:52:55 | -0.0019759
5324 | 1 | CC DChg | 2.7167 | 14.7186 | -0.00051817 | 3.813 | 0.0014077 | 54.34 | 0 | 0 | 0.0014077 | 54.34 | 0.0056068 | 2025-07-04 07:53:05 | -0.0019758
5325 | 1 | CC DChg | 2.7194 | 14.7214 | -0.00051818 | 3.8127 | 0.0014092 | 54.39 | 0 | 0 | 0.0014092 | 54.39 | 0.0056123 | 2025-07-04 07:53:15 | -0.0019757
5326 | 1 | CC DChg | 2.7222 | 14.7242 | -0.00051818 | 3.8124 | 0.0014106 | 54.45 | 0 | 0 | 0.0014106 | 54.45 | 0.0056177 | 2025-07-04 07:53:25 | -0.0019755
5327 | 1 | CC DChg | 2.725 | 14.7269 | -0.00051819 | 3.8121 | 0.001412 | 54.5 | 0 | 0 | 0.001412 | 54.5 | 0.0056232 | 2025-07-04 07:53:35 | -0.0019754
5328 | 1 | CC DChg | 2.7278 | 14.7297 | -0.00051818 | 3.8117 | 0.0014135 | 54.56 | 0 | 0 | 0.0014135 | 54.56 | 0.0056287 | 2025-07-04 07:53:45 | -0.0019752
5329 | 1 | CC DChg | 2.7306 | 14.7325 | -0.00051816 | 3.8114 | 0.0014149 | 54.61 | 0 | 0 | 0.0014149 | 54.61 | 0.0056342 | 2025-07-04 07:53:55 | -0.0019749
5330 | 1 | CC DChg | 2.7333 | 14.7353 | -0.00051817 | 3.811 | 0.0014164 | 54.67 | 0 | 0 | 0.0014164 | 54.67 | 0.0056397 | 2025-07-04 07:54:05 | -0.0019747
5331 | 1 | CC DChg | 2.7361 | 14.7381 | -0.00051818 | 3.8108 | 0.0014178 | 54.72 | 0 | 0 | 0.0014178 | 54.72 | 0.0056452 | 2025-07-04 07:54:15 | -0.0019747
5332 | 1 | CC DChg | 2.7389 | 14.7408 | -0.00051818 | 3.8104 | 0.0014192 | 54.78 | 0 | 0 | 0.0014192 | 54.78 | 0.0056507 | 2025-07-04 07:54:25 | -0.0019745
5333 | 1 | CC DChg | 2.7417 | 14.7436 | -0.00051818 | 3.8102 | 0.0014207 | 54.84 | 0 | 0 | 0.0014207 | 54.84 | 0.0056561 | 2025-07-04 07:54:35 | -0.0019744
5334 | 1 | CC DChg | 2.7444 | 14.7464 | -0.00051818 | 3.8098 | 0.0014221 | 54.89 | 0 | 0 | 0.0014221 | 54.89 | 0.0056616 | 2025-07-04 07:54:45 | -0.0019742
5335 | 1 | CC DChg | 2.7472 | 14.7492 | -0.00051818 | 3.8096 | 0.0014236 | 54.95 | 0 | 0 | 0.0014236 | 54.95 | 0.0056671 | 2025-07-04 07:54:55 | -0.0019741
5336 | 1 | CC DChg | 2.75 | 14.7519 | -0.00051817 | 3.8092 | 0.001425 | 55 | 0 | 0 | 0.001425 | 55 | 0.0056726 | 2025-07-04 07:55:05 | -0.0019738
5337 | 1 | CC DChg | 2.7528 | 14.7547 | -0.00051817 | 3.8089 | 0.0014264 | 55.06 | 0 | 0 | 0.0014264 | 55.06 | 0.0056781 | 2025-07-04 07:55:15 | -0.0019737
5338 | 1 | CC DChg | 2.7556 | 14.7575 | -0.00051818 | 3.8087 | 0.0014279 | 55.11 | 0 | 0 | 0.0014279 | 55.11 | 0.0056836 | 2025-07-04 07:55:25 | -0.0019736
5339 | 1 | CC DChg | 2.7583 | 14.7603 | -0.00051818 | 3.8084 | 0.0014293 | 55.17 | 0 | 0 | 0.0014293 | 55.17 | 0.005689 | 2025-07-04 07:55:35 | -0.0019734
5340 | 1 | CC DChg | 2.7611 | 14.7631 | -0.00051818 | 3.808 | 0.0014308 | 55.22 | 0 | 0 | 0.0014308 | 55.22 | 0.0056945 | 2025-07-04 07:55:45 | -0.0019732
5341 | 1 | CC DChg | 2.7639 | 14.7658 | -0.00051818 | 3.8077 | 0.0014322 | 55.28 | 0 | 0 | 0.0014322 | 55.28 | 0.0057 | 2025-07-04 07:55:55 | -0.0019731
5342 | 1 | CC DChg | 2.7667 | 14.7686 | -0.00051817 | 3.8074 | 0.0014336 | 55.34 | 0 | 0 | 0.0014336 | 55.34 | 0.0057055 | 2025-07-04 07:56:05 | -0.0019729
5343 | 1 | CC DChg | 2.7694 | 14.7714 | -0.00051818 | 3.8071 | 0.0014351 | 55.39 | 0 | 0 | 0.0014351 | 55.39 | 0.005711 | 2025-07-04 07:56:15 | -0.0019728
5344 | 1 | CC DChg | 2.7722 | 14.7742 | -0.00051817 | 3.8068 | 0.0014365 | 55.45 | 0 | 0 | 0.0014365 | 55.45 | 0.0057164 | 2025-07-04 07:56:25 | -0.0019726
5345 | 1 | CC DChg | 2.775 | 14.7769 | -0.00051818 | 3.8065 | 0.0014379 | 55.5 | 0 | 0 | 0.0014379 | 55.5 | 0.0057219 | 2025-07-04 07:56:35 | -0.0019725
5346 | 1 | CC DChg | 2.7778 | 14.7797 | -0.00051818 | 3.8062 | 0.0014394 | 55.56 | 0 | 0 | 0.0014394 | 55.56 | 0.0057274 | 2025-07-04 07:56:45 | -0.0019723
5347 | 1 | CC DChg | 2.7806 | 14.7825 | -0.00051819 | 3.8059 | 0.0014408 | 55.61 | 0 | 0 | 0.0014408 | 55.61 | 0.0057329 | 2025-07-04 07:56:55 | -0.0019722
5348 | 1 | CC DChg | 2.7833 | 14.7853 | -0.00051818 | 3.8056 | 0.0014423 | 55.67 | 0 | 0 | 0.0014423 | 55.67 | 0.0057384 | 2025-07-04 07:57:05 | -0.001972
5349 | 1 | CC DChg | 2.7861 | 14.7881 | -0.00051818 | 3.8053 | 0.0014437 | 55.72 | 0 | 0 | 0.0014437 | 55.72 | 0.0057438 | 2025-07-04 07:57:15 | -0.0019718
5350 | 1 | CC DChg | 2.7889 | 14.7908 | -0.00051817 | 3.8049 | 0.0014452 | 55.78 | 0 | 0 | 0.0014452 | 55.78 | 0.0057493 | 2025-07-04 07:57:25 | -0.0019716
5351 | 1 | CC DChg | 2.7917 | 14.7936 | -0.00051818 | 3.8046 | 0.0014466 | 55.84 | 0 | 0 | 0.0014466 | 55.84 | 0.0057548 | 2025-07-04 07:57:35 | -0.0019715
5352 | 1 | CC DChg | 2.7944 | 14.7964 | -0.00051817 | 3.8043 | 0.001448 | 55.89 | 0 | 0 | 0.001448 | 55.89 | 0.0057603 | 2025-07-04 07:57:45 | -0.0019713
5353 | 1 | CC DChg | 2.7972 | 14.7992 | -0.00051817 | 3.8039 | 0.0014495 | 55.95 | 0 | 0 | 0.0014495 | 55.95 | 0.0057657 | 2025-07-04 07:57:55 | -0.0019711
5354 | 1 | CC DChg | 2.8 | 14.8019 | -0.00051818 | 3.8037 | 0.0014509 | 56 | 0 | 0 | 0.0014509 | 56 | 0.0057712 | 2025-07-04 07:58:05 | -0.001971
5355 | 1 | CC DChg | 2.8028 | 14.8047 | -0.00051817 | 3.8034 | 0.0014524 | 56.06 | 0 | 0 | 0.0014524 | 56.06 | 0.0057767 | 2025-07-04 07:58:15 | -0.0019708
5356 | 1 | CC DChg | 2.8056 | 14.8075 | -0.00051818 | 3.8031 | 0.0014538 | 56.11 | 0 | 0 | 0.0014538 | 56.11 | 0.0057822 | 2025-07-04 07:58:25 | -0.0019707
5357 | 1 | CC DChg | 2.8083 | 14.8103 | -0.00051819 | 3.8027 | 0.0014552 | 56.17 | 0 | 0 | 0.0014552 | 56.17 | 0.0057876 | 2025-07-04 07:58:35 | -0.0019705
5358 | 1 | CC DChg | 2.8111 | 14.8131 | -0.00051819 | 3.8024 | 0.0014567 | 56.22 | 0 | 0 | 0.0014567 | 56.22 | 0.0057931 | 2025-07-04 07:58:45 | -0.0019704
5359 | 1 | CC DChg | 2.8139 | 14.8158 | -0.00051819 | 3.8021 | 0.0014581 | 56.28 | 0 | 0 | 0.0014581 | 56.28 | 0.0057986 | 2025-07-04 07:58:55 | -0.0019702
5360 | 1 | CC DChg | 2.8167 | 14.8186 | -0.00051818 | 3.8018 | 0.0014595 | 56.34 | 0 | 0 | 0.0014595 | 56.34 | 0.0058041 | 2025-07-04 07:59:05 | -0.00197
5361 | 1 | CC DChg | 2.8194 | 14.8214 | -0.00051818 | 3.8015 | 0.001461 | 56.39 | 0 | 0 | 0.001461 | 56.39 | 0.0058095 | 2025-07-04 07:59:15 | -0.0019699
5362 | 1 | CC DChg | 2.8222 | 14.8242 | -0.00051818 | 3.8012 | 0.0014624 | 56.45 | 0 | 0 | 0.0014624 | 56.45 | 0.005815 | 2025-07-04 07:59:25 | -0.0019697
5363 | 1 | CC DChg | 2.825 | 14.8269 | -0.00051817 | 3.8009 | 0.0014639 | 56.5 | 0 | 0 | 0.0014639 | 56.5 | 0.0058205 | 2025-07-04 07:59:35 | -0.0019695
5364 | 1 | CC DChg | 2.8278 | 14.8297 | -0.00051817 | 3.8006 | 0.0014653 | 56.56 | 0 | 0 | 0.0014653 | 56.56 | 0.0058259 | 2025-07-04 07:59:45 | -0.0019694
5365 | 1 | CC DChg | 2.8306 | 14.8325 | -0.00051818 | 3.8002 | 0.0014667 | 56.61 | 0 | 0 | 0.0014667 | 56.61 | 0.0058314 | 2025-07-04 07:59:55 | -0.0019692
5366 | 1 | CC DChg | 2.8333 | 14.8353 | -0.00051818 | 3.7999 | 0.0014682 | 56.67 | 0 | 0 | 0.0014682 | 56.67 | 0.0058369 | 2025-07-04 08:00:05 | -0.001969
5367 | 1 | CC DChg | 2.8361 | 14.8381 | -0.00051819 | 3.7996 | 0.0014696 | 56.72 | 0 | 0 | 0.0014696 | 56.72 | 0.0058423 | 2025-07-04 08:00:15 | -0.0019689
5368 | 1 | CC DChg | 2.8389 | 14.8408 | -0.00051818 | 3.7993 | 0.0014711 | 56.78 | 0 | 0 | 0.0014711 | 56.78 | 0.0058478 | 2025-07-04 08:00:25 | -0.0019687
5369 | 1 | CC DChg | 2.8417 | 14.8436 | -0.00051818 | 3.7991 | 0.0014725 | 56.84 | 0 | 0 | 0.0014725 | 56.84 | 0.0058533 | 2025-07-04 08:00:35 | -0.0019686
5370 | 1 | CC DChg | 2.8444 | 14.8464 | -0.00051818 | 3.7987 | 0.0014739 | 56.89 | 0 | 0 | 0.0014739 | 56.89 | 0.0058588 | 2025-07-04 08:00:45 | -0.0019684
5371 | 1 | CC DChg | 2.8472 | 14.8492 | -0.00051818 | 3.7983 | 0.0014754 | 56.95 | 0 | 0 | 0.0014754 | 56.95 | 0.0058642 | 2025-07-04 08:00:55 | -0.0019682
5372 | 1 | CC DChg | 2.85 | 14.8519 | -0.00051818 | 3.798 | 0.0014768 | 57 | 0 | 0 | 0.0014768 | 57 | 0.0058697 | 2025-07-04 08:01:05 | -0.001968
5373 | 1 | CC DChg | 2.8528 | 14.8547 | -0.00051818 | 3.7977 | 0.0014783 | 57.06 | 0 | 0 | 0.0014783 | 57.06 | 0.0058752 | 2025-07-04 08:01:15 | -0.0019679
5374 | 1 | CC DChg | 2.8556 | 14.8575 | -0.00051818 | 3.7974 | 0.0014797 | 57.11 | 0 | 0 | 0.0014797 | 57.11 | 0.0058806 | 2025-07-04 08:01:25 | -0.0019677
5375 | 1 | CC DChg | 2.8583 | 14.8603 | -0.00051818 | 3.7971 | 0.0014811 | 57.17 | 0 | 0 | 0.0014811 | 57.17 | 0.0058861 | 2025-07-04 08:01:35 | -0.0019676
5376 | 1 | CC DChg | 2.8611 | 14.8631 | -0.00051817 | 3.7967 | 0.0014826 | 57.22 | 0 | 0 | 0.0014826 | 57.22 | 0.0058916 | 2025-07-04 08:01:45 | -0.0019673
5377 | 1 | CC DChg | 2.8639 | 14.8658 | -0.00051818 | 3.7964 | 0.001484 | 57.28 | 0 | 0 | 0.001484 | 57.28 | 0.005897 | 2025-07-04 08:01:55 | -0.0019672
5378 | 1 | CC DChg | 2.8667 | 14.8686 | -0.00051818 | 3.7961 | 0.0014854 | 57.34 | 0 | 0 | 0.0014854 | 57.34 | 0.0059025 | 2025-07-04 08:02:05 | -0.0019671
5379 | 1 | CC DChg | 2.8694 | 14.8714 | -0.00051817 | 3.7958 | 0.0014869 | 57.39 | 0 | 0 | 0.0014869 | 57.39 | 0.005908 | 2025-07-04 08:02:15 | -0.0019669
5380 | 1 | CC DChg | 2.8722 | 14.8742 | -0.00051817 | 3.7954 | 0.0014883 | 57.45 | 0 | 0 | 0.0014883 | 57.45 | 0.0059134 | 2025-07-04 08:02:25 | -0.0019667
5381 | 1 | CC DChg | 2.875 | 14.8769 | -0.00051818 | 3.7951 | 0.0014898 | 57.5 | 0 | 0 | 0.0014898 | 57.5 | 0.0059189 | 2025-07-04 08:02:35 | -0.0019665
5382 | 1 | CC DChg | 2.8778 | 14.8797 | -0.00051818 | 3.7949 | 0.0014912 | 57.56 | 0 | 0 | 0.0014912 | 57.56 | 0.0059243 | 2025-07-04 08:02:45 | -0.0019664
5383 | 1 | CC DChg | 2.8806 | 14.8825 | -0.00051817 | 3.7944 | 0.0014927 | 57.61 | 0 | 0 | 0.0014927 | 57.61 | 0.0059298 | 2025-07-04 08:02:55 | -0.0019661
5384 | 1 | CC DChg | 2.8833 | 14.8853 | -0.00051818 | 3.7942 | 0.0014941 | 57.67 | 0 | 0 | 0.0014941 | 57.67 | 0.0059353 | 2025-07-04 08:03:05 | -0.0019661
5385 | 1 | CC DChg | 2.8861 | 14.8881 | -0.00051817 | 3.7939 | 0.0014955 | 57.72 | 0 | 0 | 0.0014955 | 57.72 | 0.0059407 | 2025-07-04 08:03:15 | -0.0019659
5386 | 1 | CC DChg | 2.8889 | 14.8908 | -0.00051818 | 3.7935 | 0.001497 | 57.78 | 0 | 0 | 0.001497 | 57.78 | 0.0059462 | 2025-07-04 08:03:25 | -0.0019657
5387 | 1 | CC DChg | 2.8917 | 14.8936 | -0.00051817 | 3.7932 | 0.0014984 | 57.84 | 0 | 0 | 0.0014984 | 57.84 | 0.0059516 | 2025-07-04 08:03:35 | -0.0019655
5388 | 1 | CC DChg | 2.8944 | 14.8964 | -0.00051817 | 3.7928 | 0.0014999 | 57.89 | 0 | 0 | 0.0014999 | 57.89 | 0.0059571 | 2025-07-04 08:03:45 | -0.0019653
5389 | 1 | CC DChg | 2.8972 | 14.8992 | -0.00051818 | 3.7925 | 0.0015013 | 57.95 | 0 | 0 | 0.0015013 | 57.95 | 0.0059626 | 2025-07-04 08:03:55 | -0.0019652
5390 | 1 | CC DChg | 2.9 | 14.9019 | -0.00051818 | 3.7922 | 0.0015027 | 58 | 0 | 0 | 0.0015027 | 58 | 0.005968 | 2025-07-04 08:04:05 | -0.001965
5391 | 1 | CC DChg | 2.9028 | 14.9047 | -0.00051818 | 3.7918 | 0.0015042 | 58.06 | 0 | 0 | 0.0015042 | 58.06 | 0.0059735 | 2025-07-04 08:04:15 | -0.0019648
5392 | 1 | CC DChg | 2.9056 | 14.9075 | -0.00051818 | 3.7915 | 0.0015056 | 58.11 | 0 | 0 | 0.0015056 | 58.11 | 0.0059789 | 2025-07-04 08:04:25 | -0.0019647
5393 | 1 | CC DChg | 2.9083 | 14.9103 | -0.00051817 | 3.7911 | 0.001507 | 58.17 | 0 | 0 | 0.001507 | 58.17 | 0.0059844 | 2025-07-04 08:04:35 | -0.0019644
5394 | 1 | CC DChg | 2.9111 | 14.9131 | -0.00051819 | 3.7908 | 0.0015085 | 58.22 | 0 | 0 | 0.0015085 | 58.22 | 0.0059898 | 2025-07-04 08:04:45 | -0.0019644
5395 | 1 | CC DChg | 2.9139 | 14.9158 | -0.00051818 | 3.7905 | 0.0015099 | 58.28 | 0 | 0 | 0.0015099 | 58.28 | 0.0059953 | 2025-07-04 08:04:55 | -0.0019642
5396 | 1 | CC DChg | 2.9167 | 14.9186 | -0.00051817 | 3.7901 | 0.0015114 | 58.34 | 0 | 0 | 0.0015114 | 58.34 | 0.0060008 | 2025-07-04 08:05:05 | -0.0019639
5397 | 1 | CC DChg | 2.9194 | 14.9214 | -0.00051818 | 3.7899 | 0.0015128 | 58.39 | 0 | 0 | 0.0015128 | 58.39 | 0.0060062 | 2025-07-04 08:05:15 | -0.0019639
5398 | 1 | CC DChg | 2.9222 | 14.9242 | -0.00051819 | 3.7895 | 0.0015142 | 58.45 | 0 | 0 | 0.0015142 | 58.45 | 0.0060117 | 2025-07-04 08:05:25 | -0.0019637
5399 | 1 | CC DChg | 2.925 | 14.9269 | -0.00051818 | 3.7892 | 0.0015157 | 58.5 | 0 | 0 | 0.0015157 | 58.5 | 0.0060171 | 2025-07-04 08:05:35 | -0.0019635
5400 | 1 | CC DChg | 2.9278 | 14.9297 | -0.00051818 | 3.7889 | 0.0015171 | 58.56 | 0 | 0 | 0.0015171 | 58.56 | 0.0060226 | 2025-07-04 08:05:45 | -0.0019633
5401 | 1 | CC DChg | 2.9306 | 14.9325 | -0.00051819 | 3.7885 | 0.0015186 | 58.61 | 0 | 0 | 0.0015186 | 58.61 | 0.006028 | 2025-07-04 08:05:55 | -0.0019632
5402 | 1 | CC DChg | 2.9333 | 14.9353 | -0.00051819 | 3.7881 | 0.00152 | 58.67 | 0 | 0 | 0.00152 | 58.67 | 0.0060335 | 2025-07-04 08:06:05 | -0.001963
5403 | 1 | CC DChg | 2.9361 | 14.9381 | -0.00051818 | 3.7878 | 0.0015214 | 58.72 | 0 | 0 | 0.0015214 | 58.72 | 0.0060389 | 2025-07-04 08:06:15 | -0.0019628
5404 | 1 | CC DChg | 2.9389 | 14.9408 | -0.00051817 | 3.7875 | 0.0015229 | 58.78 | 0 | 0 | 0.0015229 | 58.78 | 0.0060444 | 2025-07-04 08:06:25 | -0.0019626
5405 | 1 | CC DChg | 2.9417 | 14.9436 | -0.00051817 | 3.7872 | 0.0015243 | 58.84 | 0 | 0 | 0.0015243 | 58.84 | 0.0060498 | 2025-07-04 08:06:35 | -0.0019624
5406 | 1 | CC DChg | 2.9444 | 14.9464 | -0.00051818 | 3.7868 | 0.0015258 | 58.89 | 0 | 0 | 0.0015258 | 58.89 | 0.0060553 | 2025-07-04 08:06:45 | -0.0019622
5407 | 1 | CC DChg | 2.9472 | 14.9492 | -0.00051817 | 3.7865 | 0.0015272 | 58.95 | 0 | 0 | 0.0015272 | 58.95 | 0.0060607 | 2025-07-04 08:06:55 | -0.001962
5408 | 1 | CC DChg | 2.95 | 14.9519 | -0.00051818 | 3.7861 | 0.0015286 | 59 | 0 | 0 | 0.0015286 | 59 | 0.0060662 | 2025-07-04 08:07:05 | -0.0019619
5409 | 1 | CC DChg | 2.9528 | 14.9547 | -0.00051818 | 3.7858 | 0.0015301 | 59.06 | 0 | 0 | 0.0015301 | 59.06 | 0.0060716 | 2025-07-04 08:07:15 | -0.0019617
5410 | 1 | CC DChg | 2.9556 | 14.9575 | -0.00051817 | 3.7854 | 0.0015315 | 59.11 | 0 | 0 | 0.0015315 | 59.11 | 0.0060771 | 2025-07-04 08:07:25 | -0.0019615
5411 | 1 | CC DChg | 2.9583 | 14.9603 | -0.00051817 | 3.7851 | 0.0015329 | 59.17 | 0 | 0 | 0.0015329 | 59.17 | 0.0060825 | 2025-07-04 08:07:35 | -0.0019613
5412 | 1 | CC DChg | 2.9611 | 14.9631 | -0.00051817 | 3.7848 | 0.0015344 | 59.22 | 0 | 0 | 0.0015344 | 59.22 | 0.006088 | 2025-07-04 08:07:45 | -0.0019612
5413 | 1 | CC DChg | 2.9639 | 14.9658 | -0.00051818 | 3.7845 | 0.0015358 | 59.28 | 0 | 0 | 0.0015358 | 59.28 | 0.0060934 | 2025-07-04 08:07:55 | -0.0019611
5414 | 1 | CC DChg | 2.9667 | 14.9686 | -0.00051818 | 3.7841 | 0.0015373 | 59.34 | 0 | 0 | 0.0015373 | 59.34 | 0.0060989 | 2025-07-04 08:08:05 | -0.0019608
5415 | 1 | CC DChg | 2.9694 | 14.9714 | -0.00051818 | 3.7837 | 0.0015387 | 59.39 | 0 | 0 | 0.0015387 | 59.39 | 0.0061043 | 2025-07-04 08:08:15 | -0.0019606
5416 | 1 | CC DChg | 2.9722 | 14.9742 | -0.00051818 | 3.7835 | 0.0015401 | 59.45 | 0 | 0 | 0.0015401 | 59.45 | 0.0061098 | 2025-07-04 08:08:25 | -0.0019605
5417 | 1 | CC DChg | 2.975 | 14.9769 | -0.00051817 | 3.7831 | 0.0015416 | 59.5 | 0 | 0 | 0.0015416 | 59.5 | 0.0061152 | 2025-07-04 08:08:35 | -0.0019603
5418 | 1 | CC DChg | 2.9778 | 14.9797 | -0.00051818 | 3.7828 | 0.001543 | 59.56 | 0 | 0 | 0.001543 | 59.56 | 0.0061207 | 2025-07-04 08:08:45 | -0.0019602
5419 | 1 | CC DChg | 2.9806 | 14.9825 | -0.00051818 | 3.7824 | 0.0015445 | 59.61 | 0 | 0 | 0.0015445 | 59.61 | 0.0061261 | 2025-07-04 08:08:55 | -0.00196
5420 | 1 | CC DChg | 2.9833 | 14.9853 | -0.00051818 | 3.7821 | 0.0015459 | 59.67 | 0 | 0 | 0.0015459 | 59.67 | 0.0061316 | 2025-07-04 08:09:05 | -0.0019598
5421 | 1 | CC DChg | 2.9861 | 14.9881 | -0.00051817 | 3.7817 | 0.0015474 | 59.72 | 0 | 0 | 0.0015474 | 59.72 | 0.006137 | 2025-07-04 08:09:15 | -0.0019596
5422 | 1 | CC DChg | 2.9889 | 14.9908 | -0.00051818 | 3.7814 | 0.0015488 | 59.78 | 0 | 0 | 0.0015488 | 59.78 | 0.0061424 | 2025-07-04 08:09:25 | -0.0019595
5423 | 1 | CC DChg | 2.9917 | 14.9936 | -0.00051818 | 3.781 | 0.0015502 | 59.84 | 0 | 0 | 0.0015502 | 59.84 | 0.0061479 | 2025-07-04 08:09:35 | -0.0019592
5424 | 1 | CC DChg | 2.9944 | 14.9964 | -0.00051817 | 3.7808 | 0.0015517 | 59.89 | 0 | 0 | 0.0015517 | 59.89 | 0.0061533 | 2025-07-04 08:09:45 | -0.0019591
5425 | 1 | CC DChg | 2.9972 | 14.9992 | -0.00051817 | 3.7804 | 0.0015531 | 59.95 | 0 | 0 | 0.0015531 | 59.95 | 0.0061588 | 2025-07-04 08:09:55 | -0.0019589
5426 | 1 | CC DChg | 3 | 15.0019 | -0.00051818 | 3.78 | 0.0015545 | 60 | 0 | 0 | 0.0015545 | 60 | 0.0061642 | 2025-07-04 08:10:05 | -0.0019587
5427 | 1 | CC DChg | 3.0028 | 15.0047 | -0.00051818 | 3.7797 | 0.001556 | 60.06 | 0 | 0 | 0.001556 | 60.06 | 0.0061696 | 2025-07-04 08:10:15 | -0.0019586
5428 | 1 | CC DChg | 3.0056 | 15.0075 | -0.00051817 | 3.7793 | 0.0015574 | 60.11 | 0 | 0 | 0.0015574 | 60.11 | 0.0061751 | 2025-07-04 08:10:25 | -0.0019583
5429 | 1 | CC DChg | 3.0083 | 15.0103 | -0.00051819 | 3.7789 | 0.0015589 | 60.17 | 0 | 0 | 0.0015589 | 60.17 | 0.0061805 | 2025-07-04 08:10:35 | -0.0019582
5430 | 1 | CC DChg | 3.0111 | 15.0131 | -0.00051818 | 3.7787 | 0.0015603 | 60.22 | 0 | 0 | 0.0015603 | 60.22 | 0.006186 | 2025-07-04 08:10:45 | -0.001958
5431 | 1 | CC DChg | 3.0139 | 15.0158 | -0.00051818 | 3.7783 | 0.0015617 | 60.28 | 0 | 0 | 0.0015617 | 60.28 | 0.0061914 | 2025-07-04 08:10:55 | -0.0019578
5432 | 1 | CC DChg | 3.0167 | 15.0186 | -0.00051818 | 3.7779 | 0.0015632 | 60.34 | 0 | 0 | 0.0015632 | 60.34 | 0.0061969 | 2025-07-04 08:11:05 | -0.0019576
5433 | 1 | CC DChg | 3.0194 | 15.0214 | -0.00051818 | 3.7776 | 0.0015646 | 60.39 | 0 | 0 | 0.0015646 | 60.39 | 0.0062023 | 2025-07-04 08:11:15 | -0.0019575
5434 | 1 | CC DChg | 3.0222 | 15.0242 | -0.00051818 | 3.7773 | 0.0015661 | 60.45 | 0 | 0 | 0.0015661 | 60.45 | 0.0062077 | 2025-07-04 08:11:25 | -0.0019573
5435 | 1 | CC DChg | 3.025 | 15.0269 | -0.00051817 | 3.777 | 0.0015675 | 60.5 | 0 | 0 | 0.0015675 | 60.5 | 0.0062132 | 2025-07-04 08:11:35 | -0.0019571
5436 | 1 | CC DChg | 3.0278 | 15.0297 | -0.00051817 | 3.7766 | 0.0015689 | 60.56 | 0 | 0 | 0.0015689 | 60.56 | 0.0062186 | 2025-07-04 08:11:45 | -0.0019569
5437 | 1 | CC DChg | 3.0306 | 15.0325 | -0.00051818 | 3.7763 | 0.0015704 | 60.61 | 0 | 0 | 0.0015704 | 60.61 | 0.006224 | 2025-07-04 08:11:55 | -0.0019568
5438 | 1 | CC DChg | 3.0333 | 15.0353 | -0.00051818 | 3.776 | 0.0015718 | 60.67 | 0 | 0 | 0.0015718 | 60.67 | 0.0062295 | 2025-07-04 08:12:05 | -0.0019566
5439 | 1 | CC DChg | 3.0361 | 15.0381 | -0.00051819 | 3.7756 | 0.0015732 | 60.72 | 0 | 0 | 0.0015732 | 60.72 | 0.0062349 | 2025-07-04 08:12:15 | -0.0019565
5440 | 1 | CC DChg | 3.0389 | 15.0408 | -0.00051818 | 3.7752 | 0.0015747 | 60.78 | 0 | 0 | 0.0015747 | 60.78 | 0.0062403 | 2025-07-04 08:12:25 | -0.0019562
5441 | 1 | CC DChg | 3.0417 | 15.0436 | -0.00051817 | 3.7749 | 0.0015761 | 60.84 | 0 | 0 | 0.0015761 | 60.84 | 0.0062458 | 2025-07-04 08:12:35 | -0.001956
5442 | 1 | CC DChg | 3.0444 | 15.0464 | -0.00051818 | 3.7745 | 0.0015776 | 60.89 | 0 | 0 | 0.0015776 | 60.89 | 0.0062512 | 2025-07-04 08:12:45 | -0.0019559
5443 | 1 | CC DChg | 3.0472 | 15.0492 | -0.00051819 | 3.7742 | 0.001579 | 60.95 | 0 | 0 | 0.001579 | 60.95 | 0.0062566 | 2025-07-04 08:12:55 | -0.0019558
5444 | 1 | CC DChg | 3.05 | 15.0519 | -0.00051817 | 3.7738 | 0.0015804 | 61 | 0 | 0 | 0.0015804 | 61 | 0.0062621 | 2025-07-04 08:13:05 | -0.0019555
5445 | 1 | CC DChg | 3.0528 | 15.0547 | -0.00051817 | 3.7734 | 0.0015819 | 61.06 | 0 | 0 | 0.0015819 | 61.06 | 0.0062675 | 2025-07-04 08:13:15 | -0.0019553
5446 | 1 | CC DChg | 3.0556 | 15.0575 | -0.00051818 | 3.7731 | 0.0015833 | 61.11 | 0 | 0 | 0.0015833 | 61.11 | 0.0062729 | 2025-07-04 08:13:25 | -0.0019552
5447 | 1 | CC DChg | 3.0583 | 15.0603 | -0.00051817 | 3.7728 | 0.0015848 | 61.17 | 0 | 0 | 0.0015848 | 61.17 | 0.0062784 | 2025-07-04 08:13:35 | -0.001955
5448 | 1 | CC DChg | 3.0611 | 15.0631 | -0.00051817 | 3.7725 | 0.0015862 | 61.22 | 0 | 0 | 0.0015862 | 61.22 | 0.0062838 | 2025-07-04 08:13:45 | -0.0019548
5449 | 1 | CC DChg | 3.0639 | 15.0658 | -0.00051817 | 3.7721 | 0.0015876 | 61.28 | 0 | 0 | 0.0015876 | 61.28 | 0.0062892 | 2025-07-04 08:13:55 | -0.0019546
5450 | 1 | CC DChg | 3.0667 | 15.0686 | -0.00051818 | 3.7718 | 0.0015891 | 61.34 | 0 | 0 | 0.0015891 | 61.34 | 0.0062946 | 2025-07-04 08:14:05 | -0.0019545
5451 | 1 | CC DChg | 3.0694 | 15.0714 | -0.00051818 | 3.7713 | 0.0015905 | 61.39 | 0 | 0 | 0.0015905 | 61.39 | 0.0063001 | 2025-07-04 08:14:15 | -0.0019542
5452 | 1 | CC DChg | 3.0722 | 15.0742 | -0.00051817 | 3.771 | 0.001592 | 61.45 | 0 | 0 | 0.001592 | 61.45 | 0.0063055 | 2025-07-04 08:14:25 | -0.001954
5453 | 1 | CC DChg | 3.075 | 15.0769 | -0.00051817 | 3.7706 | 0.0015934 | 61.5 | 0 | 0 | 0.0015934 | 61.5 | 0.0063109 | 2025-07-04 08:14:35 | -0.0019538
5454 | 1 | CC DChg | 3.0778 | 15.0797 | -0.00051817 | 3.7702 | 0.0015949 | 61.56 | 0 | 0 | 0.0015949 | 61.56 | 0.0063164 | 2025-07-04 08:14:45 | -0.0019536
5455 | 1 | CC DChg | 3.0806 | 15.0825 | -0.00051818 | 3.7699 | 0.0015963 | 61.61 | 0 | 0 | 0.0015963 | 61.61 | 0.0063218 | 2025-07-04 08:14:55 | -0.0019535
5456 | 1 | CC DChg | 3.0833 | 15.0853 | -0.00051818 | 3.7696 | 0.0015977 | 61.67 | 0 | 0 | 0.0015977 | 61.67 | 0.0063272 | 2025-07-04 08:15:05 | -0.0019533
5457 | 1 | CC DChg | 3.0861 | 15.0881 | -0.00051819 | 3.7692 | 0.0015992 | 61.72 | 0 | 0 | 0.0015992 | 61.72 | 0.0063326 | 2025-07-04 08:15:15 | -0.0019532
5458 | 1 | CC DChg | 3.0889 | 15.0908 | -0.00051817 | 3.7688 | 0.0016006 | 61.78 | 0 | 0 | 0.0016006 | 61.78 | 0.0063381 | 2025-07-04 08:15:25 | -0.0019529
5459 | 1 | CC DChg | 3.0917 | 15.0936 | -0.00051818 | 3.7685 | 0.001602 | 61.84 | 0 | 0 | 0.001602 | 61.84 | 0.0063435 | 2025-07-04 08:15:35 | -0.0019528
5460 | 1 | CC DChg | 3.0944 | 15.0964 | -0.00051819 | 3.7682 | 0.0016035 | 61.89 | 0 | 0 | 0.0016035 | 61.89 | 0.0063489 | 2025-07-04 08:15:45 | -0.0019526
5461 | 1 | CC DChg | 3.0972 | 15.0992 | -0.00051818 | 3.7678 | 0.0016049 | 61.95 | 0 | 0 | 0.0016049 | 61.95 | 0.0063543 | 2025-07-04 08:15:55 | -0.0019524
5462 | 1 | CC DChg | 3.1 | 15.1019 | -0.00051818 | 3.7674 | 0.0016064 | 62 | 0 | 0 | 0.0016064 | 62 | 0.0063598 | 2025-07-04 08:16:05 | -0.0019522
5463 | 1 | CC DChg | 3.1028 | 15.1047 | -0.00051818 | 3.767 | 0.0016078 | 62.06 | 0 | 0 | 0.0016078 | 62.06 | 0.0063652 | 2025-07-04 08:16:15 | -0.001952
5464 | 1 | CC DChg | 3.1056 | 15.1075 | -0.00051817 | 3.7667 | 0.0016092 | 62.11 | 0 | 0 | 0.0016092 | 62.11 | 0.0063706 | 2025-07-04 08:16:25 | -0.0019518
5465 | 1 | CC DChg | 3.1083 | 15.1103 | -0.00051818 | 3.7663 | 0.0016107 | 62.17 | 0 | 0 | 0.0016107 | 62.17 | 0.006376 | 2025-07-04 08:16:35 | -0.0019516
5466 | 1 | CC DChg | 3.1111 | 15.1131 | -0.00051818 | 3.7659 | 0.0016121 | 62.22 | 0 | 0 | 0.0016121 | 62.22 | 0.0063814 | 2025-07-04 08:16:45 | -0.0019514
5467 | 1 | CC DChg | 3.1139 | 15.1158 | -0.00051818 | 3.7656 | 0.0016136 | 62.28 | 0 | 0 | 0.0016136 | 62.28 | 0.0063869 | 2025-07-04 08:16:55 | -0.0019513
5468 | 1 | CC DChg | 3.1167 | 15.1186 | -0.00051818 | 3.7653 | 0.001615 | 62.34 | 0 | 0 | 0.001615 | 62.34 | 0.0063923 | 2025-07-04 08:17:05 | -0.0019511
5469 | 1 | CC DChg | 3.1194 | 15.1214 | -0.00051818 | 3.7649 | 0.0016164 | 62.39 | 0 | 0 | 0.0016164 | 62.39 | 0.0063977 | 2025-07-04 08:17:15 | -0.0019509
5470 | 1 | CC DChg | 3.1222 | 15.1242 | -0.00051818 | 3.7646 | 0.0016179 | 62.45 | 0 | 0 | 0.0016179 | 62.45 | 0.0064031 | 2025-07-04 08:17:25 | -0.0019507
5471 | 1 | CC DChg | 3.125 | 15.1269 | -0.00051818 | 3.7641 | 0.0016193 | 62.5 | 0 | 0 | 0.0016193 | 62.5 | 0.0064085 | 2025-07-04 08:17:35 | -0.0019505
5472 | 1 | CC DChg | 3.1278 | 15.1297 | -0.00051818 | 3.7639 | 0.0016208 | 62.56 | 0 | 0 | 0.0016208 | 62.56 | 0.006414 | 2025-07-04 08:17:45 | -0.0019504
5473 | 1 | CC DChg | 3.1306 | 15.1325 | -0.00051818 | 3.7635 | 0.0016222 | 62.61 | 0 | 0 | 0.0016222 | 62.61 | 0.0064194 | 2025-07-04 08:17:55 | -0.0019502
5474 | 1 | CC DChg | 3.1333 | 15.1353 | -0.00051818 | 3.7631 | 0.0016236 | 62.67 | 0 | 0 | 0.0016236 | 62.67 | 0.0064248 | 2025-07-04 08:18:05 | -0.00195
5475 | 1 | CC DChg | 3.1361 | 15.1381 | -0.00051817 | 3.7627 | 0.0016251 | 62.72 | 0 | 0 | 0.0016251 | 62.72 | 0.0064302 | 2025-07-04 08:18:15 | -0.0019497
5476 | 1 | CC DChg | 3.1389 | 15.1408 | -0.00051818 | 3.7623 | 0.0016265 | 62.78 | 0 | 0 | 0.0016265 | 62.78 | 0.0064356 | 2025-07-04 08:18:25 | -0.0019495
5477 | 1 | CC DChg | 3.1417 | 15.1436 | -0.00051818 | 3.762 | 0.0016279 | 62.84 | 0 | 0 | 0.0016279 | 62.84 | 0.006441 | 2025-07-04 08:18:35 | -0.0019494
5478 | 1 | CC DChg | 3.1444 | 15.1464 | -0.00051818 | 3.7617 | 0.0016294 | 62.89 | 0 | 0 | 0.0016294 | 62.89 | 0.0064465 | 2025-07-04 08:18:45 | -0.0019492
5479 | 1 | CC DChg | 3.1472 | 15.1492 | -0.00051817 | 3.7613 | 0.0016308 | 62.95 | 0 | 0 | 0.0016308 | 62.95 | 0.0064519 | 2025-07-04 08:18:55 | -0.001949
5480 | 1 | CC DChg | 3.15 | 15.1519 | -0.00051817 | 3.761 | 0.0016323 | 63 | 0 | 0 | 0.0016323 | 63 | 0.0064573 | 2025-07-04 08:19:05 | -0.0019488
5481 | 1 | CC DChg | 3.1528 | 15.1547 | -0.00051818 | 3.7606 | 0.0016337 | 63.06 | 0 | 0 | 0.0016337 | 63.06 | 0.0064627 | 2025-07-04 08:19:15 | -0.0019487
5482 | 1 | CC DChg | 3.1556 | 15.1575 | -0.00051818 | 3.7602 | 0.0016351 | 63.11 | 0 | 0 | 0.0016351 | 63.11 | 0.0064681 | 2025-07-04 08:19:25 | -0.0019485
5483 | 1 | CC DChg | 3.1583 | 15.1603 | -0.00051817 | 3.7599 | 0.0016366 | 63.17 | 0 | 0 | 0.0016366 | 63.17 | 0.0064735 | 2025-07-04 08:19:35 | -0.0019483
5484 | 1 | CC DChg | 3.1611 | 15.1631 | -0.00051818 | 3.7595 | 0.001638 | 63.22 | 0 | 0 | 0.001638 | 63.22 | 0.0064789 | 2025-07-04 08:19:45 | -0.0019481
5485 | 1 | CC DChg | 3.1639 | 15.1658 | -0.00051817 | 3.7591 | 0.0016395 | 63.28 | 0 | 0 | 0.0016395 | 63.28 | 0.0064843 | 2025-07-04 08:19:55 | -0.0019479
5486 | 1 | CC DChg | 3.1667 | 15.1686 | -0.00051817 | 3.7588 | 0.0016409 | 63.34 | 0 | 0 | 0.0016409 | 63.34 | 0.0064897 | 2025-07-04 08:20:05 | -0.0019477
5487 | 1 | CC DChg | 3.1694 | 15.1714 | -0.00051818 | 3.7585 | 0.0016424 | 63.39 | 0 | 0 | 0.0016424 | 63.39 | 0.0064952 | 2025-07-04 08:20:15 | -0.0019476
5488 | 1 | CC DChg | 3.1722 | 15.1742 | -0.00051818 | 3.7581 | 0.0016438 | 63.45 | 0 | 0 | 0.0016438 | 63.45 | 0.0065006 | 2025-07-04 08:20:25 | -0.0019474
5489 | 1 | CC DChg | 3.175 | 15.1769 | -0.00051818 | 3.7577 | 0.0016452 | 63.5 | 0 | 0 | 0.0016452 | 63.5 | 0.006506 | 2025-07-04 08:20:35 | -0.0019472
5490 | 1 | CC DChg | 3.1778 | 15.1797 | -0.00051817 | 3.7574 | 0.0016467 | 63.56 | 0 | 0 | 0.0016467 | 63.56 | 0.0065114 | 2025-07-04 08:20:45 | -0.001947
5491 | 1 | CC DChg | 3.1806 | 15.1825 | -0.00051818 | 3.757 | 0.0016481 | 63.61 | 0 | 0 | 0.0016481 | 63.61 | 0.0065168 | 2025-07-04 08:20:55 | -0.0019468
5492 | 1 | CC DChg | 3.1833 | 15.1853 | -0.00051817 | 3.7566 | 0.0016495 | 63.67 | 0 | 0 | 0.0016495 | 63.67 | 0.0065222 | 2025-07-04 08:21:05 | -0.0019466
5493 | 1 | CC DChg | 3.1861 | 15.1881 | -0.00051817 | 3.7565 | 0.001651 | 63.72 | 0 | 0 | 0.001651 | 63.72 | 0.0065276 | 2025-07-04 08:21:15 | -0.0019465
5494 | 1 | CC DChg | 3.1889 | 15.1908 | -0.00051817 | 3.7559 | 0.0016524 | 63.78 | 0 | 0 | 0.0016524 | 63.78 | 0.006533 | 2025-07-04 08:21:25 | -0.0019462
5495 | 1 | CC DChg | 3.1917 | 15.1936 | -0.00051817 | 3.7556 | 0.0016539 | 63.84 | 0 | 0 | 0.0016539 | 63.84 | 0.0065384 | 2025-07-04 08:21:35 | -0.001946
5496 | 1 | CC DChg | 3.1944 | 15.1964 | -0.00051818 | 3.7552 | 0.0016553 | 63.89 | 0 | 0 | 0.0016553 | 63.89 | 0.0065438 | 2025-07-04 08:21:45 | -0.0019459
5497 | 1 | CC DChg | 3.1972 | 15.1992 | -0.00051817 | 3.7548 | 0.0016567 | 63.95 | 0 | 0 | 0.0016567 | 63.95 | 0.0065492 | 2025-07-04 08:21:55 | -0.0019456
5498 | 1 | CC DChg | 3.2 | 15.2019 | -0.00051817 | 3.7544 | 0.0016582 | 64 | 0 | 0 | 0.0016582 | 64 | 0.0065546 | 2025-07-04 08:22:05 | -0.0019454
5499 | 1 | CC DChg | 3.2028 | 15.2047 | -0.00051818 | 3.754 | 0.0016596 | 64.06 | 0 | 0 | 0.0016596 | 64.06 | 0.00656 | 2025-07-04 08:22:15 | -0.0019452
5500 | 1 | CC DChg | 3.2056 | 15.2075 | -0.00051817 | 3.7537 | 0.0016611 | 64.11 | 0 | 0 | 0.0016611 | 64.11 | 0.0065654 | 2025-07-04 08:22:25 | -0.0019451
5501 | 1 | CC DChg | 3.2083 | 15.2103 | -0.00051818 | 3.7533 | 0.0016625 | 64.17 | 0 | 0 | 0.0016625 | 64.17 | 0.0065708 | 2025-07-04 08:22:35 | -0.0019449
5502 | 1 | CC DChg | 3.2111 | 15.2131 | -0.00051817 | 3.7529 | 0.0016639 | 64.22 | 0 | 0 | 0.0016639 | 64.22 | 0.0065762 | 2025-07-04 08:22:45 | -0.0019446
5503 | 1 | CC DChg | 3.2139 | 15.2158 | -0.00051819 | 3.7526 | 0.0016654 | 64.28 | 0 | 0 | 0.0016654 | 64.28 | 0.0065816 | 2025-07-04 08:22:55 | -0.0019446
5504 | 1 | CC DChg | 3.2167 | 15.2186 | -0.00051818 | 3.7521 | 0.0016668 | 64.34 | 0 | 0 | 0.0016668 | 64.34 | 0.006587 | 2025-07-04 08:23:05 | -0.0019443
5505 | 1 | CC DChg | 3.2194 | 15.2214 | -0.00051818 | 3.7518 | 0.0016683 | 64.39 | 0 | 0 | 0.0016683 | 64.39 | 0.0065925 | 2025-07-04 08:23:15 | -0.0019441
5506 | 1 | CC DChg | 3.2222 | 15.2242 | -0.00051817 | 3.7514 | 0.0016697 | 64.45 | 0 | 0 | 0.0016697 | 64.45 | 0.0065979 | 2025-07-04 08:23:25 | -0.0019439
5507 | 1 | CC DChg | 3.225 | 15.2269 | -0.00051818 | 3.7511 | 0.0016711 | 64.5 | 0 | 0 | 0.0016711 | 64.5 | 0.0066032 | 2025-07-04 08:23:35 | -0.0019437
5508 | 1 | CC DChg | 3.2278 | 15.2297 | -0.00051817 | 3.7507 | 0.0016726 | 64.56 | 0 | 0 | 0.0016726 | 64.56 | 0.0066086 | 2025-07-04 08:23:45 | -0.0019435
5509 | 1 | CC DChg | 3.2306 | 15.2325 | -0.00051818 | 3.7504 | 0.001674 | 64.61 | 0 | 0 | 0.001674 | 64.61 | 0.006614 | 2025-07-04 08:23:55 | -0.0019434
5510 | 1 | CC DChg | 3.2333 | 15.2353 | -0.00051818 | 3.75 | 0.0016754 | 64.67 | 0 | 0 | 0.0016754 | 64.67 | 0.0066194 | 2025-07-04 08:24:05 | -0.0019432
5511 | 1 | CC DChg | 3.2361 | 15.2381 | -0.00051818 | 3.7496 | 0.0016769 | 64.72 | 0 | 0 | 0.0016769 | 64.72 | 0.0066248 | 2025-07-04 08:24:15 | -0.001943
5512 | 1 | CC DChg | 3.2389 | 15.2408 | -0.00051818 | 3.7492 | 0.0016783 | 64.78 | 0 | 0 | 0.0016783 | 64.78 | 0.0066302 | 2025-07-04 08:24:25 | -0.0019428
5513 | 1 | CC DChg | 3.2417 | 15.2436 | -0.00051818 | 3.7489 | 0.0016798 | 64.84 | 0 | 0 | 0.0016798 | 64.84 | 0.0066356 | 2025-07-04 08:24:35 | -0.0019426
5514 | 1 | CC DChg | 3.2444 | 15.2464 | -0.00051817 | 3.7485 | 0.0016812 | 64.89 | 0 | 0 | 0.0016812 | 64.89 | 0.006641 | 2025-07-04 08:24:45 | -0.0019424
5515 | 1 | CC DChg | 3.2472 | 15.2492 | -0.00051817 | 3.7481 | 0.0016826 | 64.95 | 0 | 0 | 0.0016826 | 64.95 | 0.0066464 | 2025-07-04 08:24:55 | -0.0019421
5516 | 1 | CC DChg | 3.25 | 15.2519 | -0.00051817 | 3.7477 | 0.0016841 | 65 | 0 | 0 | 0.0016841 | 65 | 0.0066518 | 2025-07-04 08:25:05 | -0.001942
5517 | 1 | CC DChg | 3.2528 | 15.2547 | -0.00051817 | 3.7474 | 0.0016855 | 65.06 | 0 | 0 | 0.0016855 | 65.06 | 0.0066572 | 2025-07-04 08:25:15 | -0.0019418
5518 | 1 | CC DChg | 3.2556 | 15.2575 | -0.00051817 | 3.747 | 0.001687 | 65.11 | 0 | 0 | 0.001687 | 65.11 | 0.0066626 | 2025-07-04 08:25:25 | -0.0019416
5519 | 1 | CC DChg | 3.2583 | 15.2603 | -0.00051818 | 3.7466 | 0.0016884 | 65.17 | 0 | 0 | 0.0016884 | 65.17 | 0.006668 | 2025-07-04 08:25:35 | -0.0019414
5520 | 1 | CC DChg | 3.2611 | 15.2631 | -0.00051818 | 3.7462 | 0.0016898 | 65.22 | 0 | 0 | 0.0016898 | 65.22 | 0.0066734 | 2025-07-04 08:25:45 | -0.0019412
5521 | 1 | CC DChg | 3.2639 | 15.2658 | -0.00051819 | 3.7458 | 0.0016913 | 65.28 | 0 | 0 | 0.0016913 | 65.28 | 0.0066788 | 2025-07-04 08:25:55 | -0.001941
5522 | 1 | CC DChg | 3.2667 | 15.2686 | -0.00051817 | 3.7455 | 0.0016927 | 65.34 | 0 | 0 | 0.0016927 | 65.34 | 0.0066842 | 2025-07-04 08:26:05 | -0.0019408
5523 | 1 | CC DChg | 3.2694 | 15.2714 | -0.00051817 | 3.7451 | 0.0016942 | 65.39 | 0 | 0 | 0.0016942 | 65.39 | 0.0066896 | 2025-07-04 08:26:15 | -0.0019406
5524 | 1 | CC DChg | 3.2722 | 15.2742 | -0.00051816 | 3.7448 | 0.0016956 | 65.45 | 0 | 0 | 0.0016956 | 65.45 | 0.006695 | 2025-07-04 08:26:25 | -0.0019404
5525 | 1 | CC DChg | 3.275 | 15.2769 | -0.00051817 | 3.7444 | 0.001697 | 65.5 | 0 | 0 | 0.001697 | 65.5 | 0.0067003 | 2025-07-04 08:26:35 | -0.0019402
5526 | 1 | CC DChg | 3.2778 | 15.2797 | -0.00051817 | 3.744 | 0.0016985 | 65.56 | 0 | 0 | 0.0016985 | 65.56 | 0.0067057 | 2025-07-04 08:26:45 | -0.00194
5527 | 1 | CC DChg | 3.2806 | 15.2825 | -0.00051817 | 3.7436 | 0.0016999 | 65.61 | 0 | 0 | 0.0016999 | 65.61 | 0.0067111 | 2025-07-04 08:26:55 | -0.0019398
5528 | 1 | CC DChg | 3.2833 | 15.2853 | -0.00051818 | 3.7432 | 0.0017014 | 65.67 | 0 | 0 | 0.0017014 | 65.67 | 0.0067165 | 2025-07-04 08:27:05 | -0.0019397
5529 | 1 | CC DChg | 3.2861 | 15.2881 | -0.00051818 | 3.7429 | 0.0017028 | 65.72 | 0 | 0 | 0.0017028 | 65.72 | 0.0067219 | 2025-07-04 08:27:15 | -0.0019395
5530 | 1 | CC DChg | 3.2889 | 15.2908 | -0.00051818 | 3.7425 | 0.0017042 | 65.78 | 0 | 0 | 0.0017042 | 65.78 | 0.0067273 | 2025-07-04 08:27:25 | -0.0019393
5531 | 1 | CC DChg | 3.2917 | 15.2936 | -0.00051817 | 3.7421 | 0.0017057 | 65.84 | 0 | 0 | 0.0017057 | 65.84 | 0.0067327 | 2025-07-04 08:27:35 | -0.001939
5532 | 1 | CC DChg | 3.2944 | 15.2964 | -0.00051817 | 3.7417 | 0.0017071 | 65.89 | 0 | 0 | 0.0017071 | 65.89 | 0.0067381 | 2025-07-04 08:27:45 | -0.0019388
5533 | 1 | CC DChg | 3.2972 | 15.2992 | -0.00051818 | 3.7414 | 0.0017086 | 65.95 | 0 | 0 | 0.0017086 | 65.95 | 0.0067434 | 2025-07-04 08:27:55 | -0.0019387
5534 | 1 | CC DChg | 3.3 | 15.3019 | -0.00051817 | 3.7409 | 0.00171 | 66 | 0 | 0 | 0.00171 | 66 | 0.0067488 | 2025-07-04 08:28:05 | -0.0019384
5535 | 1 | CC DChg | 3.3028 | 15.3047 | -0.00051817 | 3.7406 | 0.0017114 | 66.06 | 0 | 0 | 0.0017114 | 66.06 | 0.0067542 | 2025-07-04 08:28:15 | -0.0019383
5536 | 1 | CC DChg | 3.3056 | 15.3075 | -0.00051817 | 3.7402 | 0.0017129 | 66.11 | 0 | 0 | 0.0017129 | 66.11 | 0.0067596 | 2025-07-04 08:28:25 | -0.0019381
5537 | 1 | CC DChg | 3.3083 | 15.3103 | -0.00051818 | 3.7399 | 0.0017143 | 66.17 | 0 | 0 | 0.0017143 | 66.17 | 0.006765 | 2025-07-04 08:28:35 | -0.0019379
5538 | 1 | CC DChg | 3.3111 | 15.3131 | -0.00051818 | 3.7395 | 0.0017158 | 66.22 | 0 | 0 | 0.0017158 | 66.22 | 0.0067704 | 2025-07-04 08:28:45 | -0.0019377
5539 | 1 | CC DChg | 3.3139 | 15.3158 | -0.00051818 | 3.7392 | 0.0017172 | 66.28 | 0 | 0 | 0.0017172 | 66.28 | 0.0067757 | 2025-07-04 08:28:55 | -0.0019376
5540 | 1 | CC DChg | 3.3167 | 15.3186 | -0.00051817 | 3.7388 | 0.0017186 | 66.34 | 0 | 0 | 0.0017186 | 66.34 | 0.0067811 | 2025-07-04 08:29:05 | -0.0019373
5541 | 1 | CC DChg | 3.3194 | 15.3214 | -0.00051817 | 3.7384 | 0.0017201 | 66.39 | 0 | 0 | 0.0017201 | 66.39 | 0.0067865 | 2025-07-04 08:29:15 | -0.0019371
5542 | 1 | CC DChg | 3.3222 | 15.3242 | -0.00051818 | 3.738 | 0.0017215 | 66.45 | 0 | 0 | 0.0017215 | 66.45 | 0.0067919 | 2025-07-04 08:29:25 | -0.001937
5543 | 1 | CC DChg | 3.325 | 15.3269 | -0.00051817 | 3.7377 | 0.001723 | 66.5 | 0 | 0 | 0.001723 | 66.5 | 0.0067973 | 2025-07-04 08:29:35 | -0.0019368
5544 | 1 | CC DChg | 3.3278 | 15.3297 | -0.00051818 | 3.7374 | 0.0017244 | 66.56 | 0 | 0 | 0.0017244 | 66.56 | 0.0068027 | 2025-07-04 08:29:45 | -0.0019367
5545 | 1 | CC DChg | 3.3306 | 15.3325 | -0.00051817 | 3.7369 | 0.0017258 | 66.61 | 0 | 0 | 0.0017258 | 66.61 | 0.006808 | 2025-07-04 08:29:55 | -0.0019364
5546 | 1 | CC DChg | 3.3333 | 15.3353 | -0.00051818 | 3.7366 | 0.0017273 | 66.67 | 0 | 0 | 0.0017273 | 66.67 | 0.0068134 | 2025-07-04 08:30:05 | -0.0019362
5547 | 1 | CC DChg | 3.3361 | 15.3381 | -0.00051818 | 3.7362 | 0.0017287 | 66.72 | 0 | 0 | 0.0017287 | 66.72 | 0.0068188 | 2025-07-04 08:30:15 | -0.001936
5548 | 1 | CC DChg | 3.3389 | 15.3408 | -0.00051817 | 3.7358 | 0.0017301 | 66.78 | 0 | 0 | 0.0017301 | 66.78 | 0.0068242 | 2025-07-04 08:30:25 | -0.0019358
5549 | 1 | CC DChg | 3.3417 | 15.3436 | -0.00051817 | 3.7354 | 0.0017316 | 66.84 | 0 | 0 | 0.0017316 | 66.84 | 0.0068296 | 2025-07-04 08:30:35 | -0.0019356
5550 | 1 | CC DChg | 3.3444 | 15.3464 | -0.00051818 | 3.735 | 0.001733 | 66.89 | 0 | 0 | 0.001733 | 66.89 | 0.0068349 | 2025-07-04 08:30:45 | -0.0019354
5551 | 1 | CC DChg | 3.3472 | 15.3492 | -0.00051817 | 3.7346 | 0.0017345 | 66.95 | 0 | 0 | 0.0017345 | 66.95 | 0.0068403 | 2025-07-04 08:30:55 | -0.0019352
5552 | 1 | CC DChg | 3.35 | 15.3519 | -0.00051818 | 3.7342 | 0.0017359 | 67 | 0 | 0 | 0.0017359 | 67 | 0.0068457 | 2025-07-04 08:31:05 | -0.001935
5553 | 1 | CC DChg | 3.3528 | 15.3547 | -0.00051819 | 3.7338 | 0.0017373 | 67.06 | 0 | 0 | 0.0017373 | 67.06 | 0.0068511 | 2025-07-04 08:31:15 | -0.0019348
5554 | 1 | CC DChg | 3.3556 | 15.3575 | -0.00051818 | 3.7334 | 0.0017388 | 67.11 | 0 | 0 | 0.0017388 | 67.11 | 0.0068564 | 2025-07-04 08:31:25 | -0.0019346
5555 | 1 | CC DChg | 3.3583 | 15.3603 | -0.00051816 | 3.7331 | 0.0017402 | 67.17 | 0 | 0 | 0.0017402 | 67.17 | 0.0068618 | 2025-07-04 08:31:35 | -0.0019343
5556 | 1 | CC DChg | 3.3611 | 15.3631 | -0.00051817 | 3.7327 | 0.0017417 | 67.22 | 0 | 0 | 0.0017417 | 67.22 | 0.0068672 | 2025-07-04 08:31:45 | -0.0019342
5557 | 1 | CC DChg | 3.3639 | 15.3658 | -0.00051817 | 3.7323 | 0.0017431 | 67.28 | 0 | 0 | 0.0017431 | 67.28 | 0.0068725 | 2025-07-04 08:31:55 | -0.001934
5558 | 1 | CC DChg | 3.3667 | 15.3686 | -0.00051817 | 3.7318 | 0.0017445 | 67.34 | 0 | 0 | 0.0017445 | 67.34 | 0.0068779 | 2025-07-04 08:32:05 | -0.0019337
5559 | 1 | CC DChg | 3.3694 | 15.3714 | -0.00051816 | 3.7315 | 0.001746 | 67.39 | 0 | 0 | 0.001746 | 67.39 | 0.0068833 | 2025-07-04 08:32:15 | -0.0019335
5560 | 1 | CC DChg | 3.3722 | 15.3742 | -0.00051817 | 3.7311 | 0.0017474 | 67.45 | 0 | 0 | 0.0017474 | 67.45 | 0.0068887 | 2025-07-04 08:32:25 | -0.0019333
5561 | 1 | CC DChg | 3.375 | 15.3769 | -0.00051819 | 3.7307 | 0.0017489 | 67.5 | 0 | 0 | 0.0017489 | 67.5 | 0.006894 | 2025-07-04 08:32:35 | -0.0019332
5562 | 1 | CC DChg | 3.3778 | 15.3797 | -0.00051818 | 3.7303 | 0.0017503 | 67.56 | 0 | 0 | 0.0017503 | 67.56 | 0.0068994 | 2025-07-04 08:32:45 | -0.001933
5563 | 1 | CC DChg | 3.3806 | 15.3825 | -0.00051818 | 3.7299 | 0.0017517 | 67.61 | 0 | 0 | 0.0017517 | 67.61 | 0.0069048 | 2025-07-04 08:32:55 | -0.0019328
5564 | 1 | CC DChg | 3.3833 | 15.3853 | -0.00051817 | 3.7295 | 0.0017532 | 67.67 | 0 | 0 | 0.0017532 | 67.67 | 0.0069101 | 2025-07-04 08:33:05 | -0.0019325
5565 | 1 | CC DChg | 3.3861 | 15.3881 | -0.00051818 | 3.7292 | 0.0017546 | 67.72 | 0 | 0 | 0.0017546 | 67.72 | 0.0069155 | 2025-07-04 08:33:15 | -0.0019324
5566 | 1 | CC DChg | 3.3889 | 15.3908 | -0.00051818 | 3.7288 | 0.0017561 | 67.78 | 0 | 0 | 0.0017561 | 67.78 | 0.0069209 | 2025-07-04 08:33:25 | -0.0019322
5567 | 1 | CC DChg | 3.3917 | 15.3936 | -0.00051818 | 3.7284 | 0.0017575 | 67.84 | 0 | 0 | 0.0017575 | 67.84 | 0.0069262 | 2025-07-04 08:33:35 | -0.001932
5568 | 1 | CC DChg | 3.3944 | 15.3964 | -0.00051817 | 3.728 | 0.0017589 | 67.89 | 0 | 0 | 0.0017589 | 67.89 | 0.0069316 | 2025-07-04 08:33:45 | -0.0019317
5569 | 1 | CC DChg | 3.3972 | 15.3992 | -0.00051817 | 3.7276 | 0.0017604 | 67.95 | 0 | 0 | 0.0017604 | 67.95 | 0.006937 | 2025-07-04 08:33:55 | -0.0019315
5570 | 1 | CC DChg | 3.4 | 15.4019 | -0.00051818 | 3.7273 | 0.0017618 | 68 | 0 | 0 | 0.0017618 | 68 | 0.0069423 | 2025-07-04 08:34:05 | -0.0019314
5571 | 1 | CC DChg | 3.4028 | 15.4047 | -0.00051818 | 3.7269 | 0.0017633 | 68.06 | 0 | 0 | 0.0017633 | 68.06 | 0.0069477 | 2025-07-04 08:34:15 | -0.0019312
5572 | 1 | CC DChg | 3.4056 | 15.4075 | -0.00051818 | 3.7264 | 0.0017647 | 68.11 | 0 | 0 | 0.0017647 | 68.11 | 0.0069531 | 2025-07-04 08:34:25 | -0.001931
5573 | 1 | CC DChg | 3.4083 | 15.4103 | -0.00051818 | 3.726 | 0.0017661 | 68.17 | 0 | 0 | 0.0017661 | 68.17 | 0.0069584 | 2025-07-04 08:34:35 | -0.0019307
5574 | 1 | CC DChg | 3.4111 | 15.4131 | -0.00051819 | 3.7256 | 0.0017676 | 68.22 | 0 | 0 | 0.0017676 | 68.22 | 0.0069638 | 2025-07-04 08:34:45 | -0.0019306
5575 | 1 | CC DChg | 3.4139 | 15.4158 | -0.00051818 | 3.7252 | 0.001769 | 68.28 | 0 | 0 | 0.001769 | 68.28 | 0.0069692 | 2025-07-04 08:34:55 | -0.0019303
5576 | 1 | CC DChg | 3.4167 | 15.4186 | -0.00051818 | 3.7249 | 0.0017705 | 68.34 | 0 | 0 | 0.0017705 | 68.34 | 0.0069745 | 2025-07-04 08:35:05 | -0.0019302
5577 | 1 | CC DChg | 3.4194 | 15.4214 | -0.00051817 | 3.7244 | 0.0017719 | 68.39 | 0 | 0 | 0.0017719 | 68.39 | 0.0069799 | 2025-07-04 08:35:15 | -0.0019299
5578 | 1 | CC DChg | 3.4222 | 15.4242 | -0.00051817 | 3.7241 | 0.0017733 | 68.45 | 0 | 0 | 0.0017733 | 68.45 | 0.0069852 | 2025-07-04 08:35:25 | -0.0019297
5579 | 1 | CC DChg | 3.425 | 15.4269 | -0.00051818 | 3.7237 | 0.0017748 | 68.5 | 0 | 0 | 0.0017748 | 68.5 | 0.0069906 | 2025-07-04 08:35:35 | -0.0019295
5580 | 1 | CC DChg | 3.4278 | 15.4297 | -0.00051816 | 3.7233 | 0.0017762 | 68.56 | 0 | 0 | 0.0017762 | 68.56 | 0.0069959 | 2025-07-04 08:35:45 | -0.0019293
5581 | 1 | CC DChg | 3.4306 | 15.4325 | -0.00051818 | 3.7229 | 0.0017776 | 68.61 | 0 | 0 | 0.0017776 | 68.61 | 0.0070013 | 2025-07-04 08:35:55 | -0.0019291
5582 | 1 | CC DChg | 3.4333 | 15.4353 | -0.00051817 | 3.7225 | 0.0017791 | 68.67 | 0 | 0 | 0.0017791 | 68.67 | 0.0070067 | 2025-07-04 08:36:05 | -0.0019289
5583 | 1 | CC DChg | 3.4361 | 15.4381 | -0.00051818 | 3.7221 | 0.0017805 | 68.72 | 0 | 0 | 0.0017805 | 68.72 | 0.007012 | 2025-07-04 08:36:15 | -0.0019287
5584 | 1 | CC DChg | 3.4389 | 15.4408 | -0.00051817 | 3.7218 | 0.001782 | 68.78 | 0 | 0 | 0.001782 | 68.78 | 0.0070174 | 2025-07-04 08:36:25 | -0.0019285
5585 | 1 | CC DChg | 3.4417 | 15.4436 | -0.00051817 | 3.7214 | 0.0017834 | 68.84 | 0 | 0 | 0.0017834 | 68.84 | 0.0070227 | 2025-07-04 08:36:35 | -0.0019283
5586 | 1 | CC DChg | 3.4444 | 15.4464 | -0.00051817 | 3.7209 | 0.0017848 | 68.89 | 0 | 0 | 0.0017848 | 68.89 | 0.0070281 | 2025-07-04 08:36:45 | -0.0019281
5587 | 1 | CC DChg | 3.4472 | 15.4492 | -0.00051818 | 3.7205 | 0.0017863 | 68.95 | 0 | 0 | 0.0017863 | 68.95 | 0.0070335 | 2025-07-04 08:36:55 | -0.0019279
5588 | 1 | CC DChg | 3.45 | 15.4519 | -0.00051817 | 3.7201 | 0.0017877 | 69 | 0 | 0 | 0.0017877 | 69 | 0.0070388 | 2025-07-04 08:37:05 | -0.0019276
5589 | 1 | CC DChg | 3.4528 | 15.4547 | -0.00051817 | 3.7197 | 0.0017892 | 69.06 | 0 | 0 | 0.0017892 | 69.06 | 0.0070442 | 2025-07-04 08:37:15 | -0.0019274
5590 | 1 | CC DChg | 3.4556 | 15.4575 | -0.00051818 | 3.7194 | 0.0017906 | 69.11 | 0 | 0 | 0.0017906 | 69.11 | 0.0070495 | 2025-07-04 08:37:25 | -0.0019273
5591 | 1 | CC DChg | 3.4583 | 15.4603 | -0.00051817 | 3.7189 | 0.001792 | 69.17 | 0 | 0 | 0.001792 | 69.17 | 0.0070549 | 2025-07-04 08:37:35 | -0.001927
5592 | 1 | CC DChg | 3.4611 | 15.4631 | -0.00051818 | 3.7185 | 0.0017935 | 69.22 | 0 | 0 | 0.0017935 | 69.22 | 0.0070602 | 2025-07-04 08:37:45 | -0.0019268
5593 | 1 | CC DChg | 3.4639 | 15.4658 | -0.00051817 | 3.7182 | 0.0017949 | 69.28 | 0 | 0 | 0.0017949 | 69.28 | 0.0070656 | 2025-07-04 08:37:55 | -0.0019267
5594 | 1 | CC DChg | 3.4667 | 15.4686 | -0.00051818 | 3.7178 | 0.0017964 | 69.34 | 0 | 0 | 0.0017964 | 69.34 | 0.0070709 | 2025-07-04 08:38:05 | -0.0019265
5595 | 1 | CC DChg | 3.4694 | 15.4714 | -0.00051818 | 3.7175 | 0.0017978 | 69.39 | 0 | 0 | 0.0017978 | 69.39 | 0.0070763 | 2025-07-04 08:38:15 | -0.0019263
5596 | 1 | CC DChg | 3.4722 | 15.4742 | -0.00051817 | 3.7172 | 0.0017992 | 69.45 | 0 | 0 | 0.0017992 | 69.45 | 0.0070816 | 2025-07-04 08:38:25 | -0.0019261
5597 | 1 | CC DChg | 3.475 | 15.4769 | -0.00051819 | 3.7167 | 0.0018007 | 69.5 | 0 | 0 | 0.0018007 | 69.5 | 0.007087 | 2025-07-04 08:38:35 | -0.001926
5598 | 1 | CC DChg | 3.4778 | 15.4797 | -0.00051818 | 3.7163 | 0.0018021 | 69.56 | 0 | 0 | 0.0018021 | 69.56 | 0.0070923 | 2025-07-04 08:38:45 | -0.0019257
5599 | 1 | CC DChg | 3.4806 | 15.4825 | -0.00051818 | 3.7159 | 0.0018036 | 69.61 | 0 | 0 | 0.0018036 | 69.61 | 0.0070977 | 2025-07-04 08:38:55 | -0.0019255
5600 | 1 | CC DChg | 3.4833 | 15.4853 | -0.00051818 | 3.7156 | 0.001805 | 69.67 | 0 | 0 | 0.001805 | 69.67 | 0.007103 | 2025-07-04 08:39:05 | -0.0019253
5601 | 1 | CC DChg | 3.4861 | 15.4881 | -0.00051818 | 3.7152 | 0.0018064 | 69.72 | 0 | 0 | 0.0018064 | 69.72 | 0.0071084 | 2025-07-04 08:39:15 | -0.0019251
5602 | 1 | CC DChg | 3.4889 | 15.4908 | -0.00051818 | 3.7148 | 0.0018079 | 69.78 | 0 | 0 | 0.0018079 | 69.78 | 0.0071137 | 2025-07-04 08:39:25 | -0.0019249
5603 | 1 | CC DChg | 3.4917 | 15.4936 | -0.00051817 | 3.7144 | 0.0018093 | 69.84 | 0 | 0 | 0.0018093 | 69.84 | 0.0071191 | 2025-07-04 08:39:35 | -0.0019247
5604 | 1 | CC DChg | 3.4944 | 15.4964 | -0.00051817 | 3.714 | 0.0018108 | 69.89 | 0 | 0 | 0.0018108 | 69.89 | 0.0071244 | 2025-07-04 08:39:45 | -0.0019245
5605 | 1 | CC DChg | 3.4972 | 15.4992 | -0.00051818 | 3.7137 | 0.0018122 | 69.95 | 0 | 0 | 0.0018122 | 69.95 | 0.0071298 | 2025-07-04 08:39:55 | -0.0019244
5606 | 1 | CC DChg | 3.5 | 15.5019 | -0.00051817 | 3.7133 | 0.0018136 | 70 | 0 | 0 | 0.0018136 | 70 | 0.0071351 | 2025-07-04 08:40:05 | -0.0019241
5607 | 1 | CC DChg | 3.5028 | 15.5047 | -0.00051818 | 3.7129 | 0.0018151 | 70.06 | 0 | 0 | 0.0018151 | 70.06 | 0.0071404 | 2025-07-04 08:40:15 | -0.001924
5608 | 1 | CC DChg | 3.5056 | 15.5075 | -0.00051817 | 3.7125 | 0.0018165 | 70.11 | 0 | 0 | 0.0018165 | 70.11 | 0.0071458 | 2025-07-04 08:40:25 | -0.0019237
5609 | 1 | CC DChg | 3.5083 | 15.5103 | -0.00051818 | 3.7121 | 0.001818 | 70.17 | 0 | 0 | 0.001818 | 70.17 | 0.0071511 | 2025-07-04 08:40:35 | -0.0019235
5610 | 1 | CC DChg | 3.5111 | 15.5131 | -0.00051819 | 3.7117 | 0.0018194 | 70.22 | 0 | 0 | 0.0018194 | 70.22 | 0.0071565 | 2025-07-04 08:40:45 | -0.0019234
5611 | 1 | CC DChg | 3.5139 | 15.5158 | -0.00051817 | 3.7114 | 0.0018208 | 70.28 | 0 | 0 | 0.0018208 | 70.28 | 0.0071618 | 2025-07-04 08:40:55 | -0.0019231
5612 | 1 | CC DChg | 3.5167 | 15.5186 | -0.00051817 | 3.711 | 0.0018223 | 70.34 | 0 | 0 | 0.0018223 | 70.34 | 0.0071672 | 2025-07-04 08:41:05 | -0.0019229
5613 | 1 | CC DChg | 3.5194 | 15.5214 | -0.00051817 | 3.7106 | 0.0018237 | 70.39 | 0 | 0 | 0.0018237 | 70.39 | 0.0071725 | 2025-07-04 08:41:15 | -0.0019227
5614 | 1 | CC DChg | 3.5222 | 15.5242 | -0.00051817 | 3.7103 | 0.0018251 | 70.45 | 0 | 0 | 0.0018251 | 70.45 | 0.0071778 | 2025-07-04 08:41:25 | -0.0019226
5615 | 1 | CC DChg | 3.525 | 15.5269 | -0.00051819 | 3.7098 | 0.0018266 | 70.5 | 0 | 0 | 0.0018266 | 70.5 | 0.0071832 | 2025-07-04 08:41:35 | -0.0019224
5616 | 1 | CC DChg | 3.5278 | 15.5297 | -0.00051818 | 3.7095 | 0.001828 | 70.56 | 0 | 0 | 0.001828 | 70.56 | 0.0071885 | 2025-07-04 08:41:45 | -0.0019222
5617 | 1 | CC DChg | 3.5306 | 15.5325 | -0.00051818 | 3.7091 | 0.0018295 | 70.61 | 0 | 0 | 0.0018295 | 70.61 | 0.0071939 | 2025-07-04 08:41:55 | -0.001922
5618 | 1 | CC DChg | 3.5333 | 15.5353 | -0.00051818 | 3.7088 | 0.0018309 | 70.67 | 0 | 0 | 0.0018309 | 70.67 | 0.0071992 | 2025-07-04 08:42:05 | -0.0019218
5619 | 1 | CC DChg | 3.5361 | 15.5381 | -0.00051817 | 3.7083 | 0.0018323 | 70.72 | 0 | 0 | 0.0018323 | 70.72 | 0.0072045 | 2025-07-04 08:42:15 | -0.0019215
5620 | 1 | CC DChg | 3.5389 | 15.5408 | -0.00051817 | 3.7079 | 0.0018338 | 70.78 | 0 | 0 | 0.0018338 | 70.78 | 0.0072099 | 2025-07-04 08:42:25 | -0.0019213
5621 | 1 | CC DChg | 3.5417 | 15.5436 | -0.00051817 | 3.7076 | 0.0018352 | 70.84 | 0 | 0 | 0.0018352 | 70.84 | 0.0072152 | 2025-07-04 08:42:35 | -0.0019212
5622 | 1 | CC DChg | 3.5444 | 15.5464 | -0.00051818 | 3.7071 | 0.0018367 | 70.89 | 0 | 0 | 0.0018367 | 70.89 | 0.0072206 | 2025-07-04 08:42:45 | -0.001921
5623 | 1 | CC DChg | 3.5472 | 15.5492 | -0.00051818 | 3.7068 | 0.0018381 | 70.95 | 0 | 0 | 0.0018381 | 70.95 | 0.0072259 | 2025-07-04 08:42:55 | -0.0019208
5624 | 1 | CC DChg | 3.55 | 15.5519 | -0.00051817 | 3.7064 | 0.0018395 | 71 | 0 | 0 | 0.0018395 | 71 | 0.0072312 | 2025-07-04 08:43:05 | -0.0019206
5625 | 1 | CC DChg | 3.5528 | 15.5547 | -0.00051817 | 3.706 | 0.001841 | 71.06 | 0 | 0 | 0.001841 | 71.06 | 0.0072365 | 2025-07-04 08:43:15 | -0.0019203
5626 | 1 | CC DChg | 3.5556 | 15.5575 | -0.00051817 | 3.7056 | 0.0018424 | 71.11 | 0 | 0 | 0.0018424 | 71.11 | 0.0072419 | 2025-07-04 08:43:25 | -0.0019201
5627 | 1 | CC DChg | 3.5583 | 15.5603 | -0.00051818 | 3.7052 | 0.0018439 | 71.17 | 0 | 0 | 0.0018439 | 71.17 | 0.0072472 | 2025-07-04 08:43:35 | -0.00192
5628 | 1 | CC DChg | 3.5611 | 15.5631 | -0.00051817 | 3.7048 | 0.0018453 | 71.22 | 0 | 0 | 0.0018453 | 71.22 | 0.0072525 | 2025-07-04 08:43:45 | -0.0019197
5629 | 1 | CC DChg | 3.5639 | 15.5658 | -0.00051817 | 3.7044 | 0.0018467 | 71.28 | 0 | 0 | 0.0018467 | 71.28 | 0.0072579 | 2025-07-04 08:43:55 | -0.0019195
5630 | 1 | CC DChg | 3.5667 | 15.5686 | -0.00051818 | 3.7041 | 0.0018482 | 71.34 | 0 | 0 | 0.0018482 | 71.34 | 0.0072632 | 2025-07-04 08:44:05 | -0.0019194
5631 | 1 | CC DChg | 3.5694 | 15.5714 | -0.00051817 | 3.7037 | 0.0018496 | 71.39 | 0 | 0 | 0.0018496 | 71.39 | 0.0072686 | 2025-07-04 08:44:15 | -0.0019191
5632 | 1 | CC DChg | 3.5722 | 15.5742 | -0.00051818 | 3.7033 | 0.001851 | 71.45 | 0 | 0 | 0.001851 | 71.45 | 0.0072739 | 2025-07-04 08:44:25 | -0.001919
5633 | 1 | CC DChg | 3.575 | 15.5769 | -0.00051817 | 3.7029 | 0.0018525 | 71.5 | 0 | 0 | 0.0018525 | 71.5 | 0.0072792 | 2025-07-04 08:44:35 | -0.0019187
5634 | 1 | CC DChg | 3.5778 | 15.5797 | -0.00051818 | 3.7026 | 0.0018539 | 71.56 | 0 | 0 | 0.0018539 | 71.56 | 0.0072845 | 2025-07-04 08:44:45 | -0.0019186
5635 | 1 | CC DChg | 3.5806 | 15.5825 | -0.00051819 | 3.7022 | 0.0018554 | 71.61 | 0 | 0 | 0.0018554 | 71.61 | 0.0072899 | 2025-07-04 08:44:55 | -0.0019184
5636 | 1 | CC DChg | 3.5833 | 15.5853 | -0.00051819 | 3.7017 | 0.0018568 | 71.67 | 0 | 0 | 0.0018568 | 71.67 | 0.0072952 | 2025-07-04 08:45:05 | -0.0019182
5637 | 1 | CC DChg | 3.5861 | 15.5881 | -0.00051817 | 3.7014 | 0.0018583 | 71.73 | 0 | 0 | 0.0018583 | 71.73 | 0.0073005 | 2025-07-04 08:45:15 | -0.001918
5638 | 1 | CC DChg | 3.5889 | 15.5908 | -0.00051818 | 3.7011 | 0.0018597 | 71.78 | 0 | 0 | 0.0018597 | 71.78 | 0.0073059 | 2025-07-04 08:45:25 | -0.0019178
5639 | 1 | CC DChg | 3.5917 | 15.5936 | -0.00051817 | 3.7006 | 0.0018611 | 71.84 | 0 | 0 | 0.0018611 | 71.84 | 0.0073112 | 2025-07-04 08:45:35 | -0.0019175
5640 | 1 | CC DChg | 3.5944 | 15.5964 | -0.00051817 | 3.7002 | 0.0018626 | 71.89 | 0 | 0 | 0.0018626 | 71.89 | 0.0073165 | 2025-07-04 08:45:45 | -0.0019173
5641 | 1 | CC DChg | 3.5972 | 15.5992 | -0.00051817 | 3.6998 | 0.001864 | 71.95 | 0 | 0 | 0.001864 | 71.95 | 0.0073218 | 2025-07-04 08:45:55 | -0.0019171
5642 | 1 | CC DChg | 3.6 | 15.6019 | -0.00051818 | 3.6994 | 0.0018655 | 72 | 0 | 0 | 0.0018655 | 72 | 0.0073272 | 2025-07-04 08:46:05 | -0.001917
5643 | 1 | CC DChg | 3.6028 | 15.6047 | -0.00051818 | 3.6991 | 0.0018669 | 72.06 | 0 | 0 | 0.0018669 | 72.06 | 0.0073325 | 2025-07-04 08:46:15 | -0.0019168
5644 | 1 | CC DChg | 3.6056 | 15.6075 | -0.00051817 | 3.6987 | 0.0018683 | 72.11 | 0 | 0 | 0.0018683 | 72.11 | 0.0073378 | 2025-07-04 08:46:25 | -0.0019166
5645 | 1 | CC DChg | 3.6083 | 15.6103 | -0.00051818 | 3.6983 | 0.0018698 | 72.17 | 0 | 0 | 0.0018698 | 72.17 | 0.0073431 | 2025-07-04 08:46:35 | -0.0019164
5646 | 1 | CC DChg | 3.6111 | 15.6131 | -0.00051819 | 3.6979 | 0.0018712 | 72.23 | 0 | 0 | 0.0018712 | 72.23 | 0.0073485 | 2025-07-04 08:46:45 | -0.0019162
5647 | 1 | CC DChg | 3.6139 | 15.6158 | -0.00051817 | 3.6975 | 0.0018727 | 72.28 | 0 | 0 | 0.0018727 | 72.28 | 0.0073538 | 2025-07-04 08:46:55 | -0.0019159
5648 | 1 | CC DChg | 3.6167 | 15.6186 | -0.00051818 | 3.6972 | 0.0018741 | 72.34 | 0 | 0 | 0.0018741 | 72.34 | 0.0073591 | 2025-07-04 08:47:05 | -0.0019158
5649 | 1 | CC DChg | 3.6194 | 15.6214 | -0.00051817 | 3.6968 | 0.0018755 | 72.39 | 0 | 0 | 0.0018755 | 72.39 | 0.0073644 | 2025-07-04 08:47:15 | -0.0019156
5650 | 1 | CC DChg | 3.6222 | 15.6242 | -0.00051818 | 3.6965 | 0.001877 | 72.45 | 0 | 0 | 0.001877 | 72.45 | 0.0073697 | 2025-07-04 08:47:25 | -0.0019154
5651 | 1 | CC DChg | 3.625 | 15.6269 | -0.00051818 | 3.696 | 0.0018784 | 72.5 | 0 | 0 | 0.0018784 | 72.5 | 0.0073751 | 2025-07-04 08:47:35 | -0.0019152
5652 | 1 | CC DChg | 3.6278 | 15.6297 | -0.00051816 | 3.6956 | 0.0018798 | 72.56 | 0 | 0 | 0.0018798 | 72.56 | 0.0073804 | 2025-07-04 08:47:45 | -0.0019149
5653 | 1 | CC DChg | 3.6306 | 15.6325 | -0.00051818 | 3.6953 | 0.0018813 | 72.61 | 0 | 0 | 0.0018813 | 72.61 | 0.0073857 | 2025-07-04 08:47:55 | -0.0019148
5654 | 1 | CC DChg | 3.6333 | 15.6353 | -0.00051818 | 3.6949 | 0.0018827 | 72.67 | 0 | 0 | 0.0018827 | 72.67 | 0.007391 | 2025-07-04 08:48:05 | -0.0019146
5655 | 1 | CC DChg | 3.6361 | 15.6381 | -0.00051818 | 3.6945 | 0.0018842 | 72.73 | 0 | 0 | 0.0018842 | 72.73 | 0.0073963 | 2025-07-04 08:48:15 | -0.0019144
5656 | 1 | CC DChg | 3.6389 | 15.6408 | -0.00051817 | 3.6941 | 0.0018856 | 72.78 | 0 | 0 | 0.0018856 | 72.78 | 0.0074017 | 2025-07-04 08:48:25 | -0.0019142
5657 | 1 | CC DChg | 3.6417 | 15.6436 | -0.00051818 | 3.6937 | 0.001887 | 72.84 | 0 | 0 | 0.001887 | 72.84 | 0.007407 | 2025-07-04 08:48:35 | -0.001914
5658 | 1 | CC DChg | 3.6444 | 15.6464 | -0.00051818 | 3.6933 | 0.0018885 | 72.89 | 0 | 0 | 0.0018885 | 72.89 | 0.0074123 | 2025-07-04 08:48:45 | -0.0019138
5659 | 1 | CC DChg | 3.6472 | 15.6492 | -0.00051818 | 3.693 | 0.0018899 | 72.95 | 0 | 0 | 0.0018899 | 72.95 | 0.0074176 | 2025-07-04 08:48:55 | -0.0019136
5660 | 1 | CC DChg | 3.65 | 15.6519 | -0.00051817 | 3.6926 | 0.0018914 | 73 | 0 | 0 | 0.0018914 | 73 | 0.0074229 | 2025-07-04 08:49:05 | -0.0019134
5661 | 1 | CC DChg | 3.6528 | 15.6547 | -0.00051818 | 3.6922 | 0.0018928 | 73.06 | 0 | 0 | 0.0018928 | 73.06 | 0.0074282 | 2025-07-04 08:49:15 | -0.0019132
5662 | 1 | CC DChg | 3.6556 | 15.6575 | -0.00051817 | 3.6919 | 0.0018942 | 73.11 | 0 | 0 | 0.0018942 | 73.11 | 0.0074335 | 2025-07-04 08:49:25 | -0.001913
5663 | 1 | CC DChg | 3.6583 | 15.6603 | -0.00051818 | 3.6915 | 0.0018957 | 73.17 | 0 | 0 | 0.0018957 | 73.17 | 0.0074389 | 2025-07-04 08:49:35 | -0.0019129
5664 | 1 | CC DChg | 3.6611 | 15.6631 | -0.00051817 | 3.6911 | 0.0018971 | 73.23 | 0 | 0 | 0.0018971 | 73.23 | 0.0074442 | 2025-07-04 08:49:45 | -0.0019126
5665 | 1 | CC DChg | 3.6639 | 15.6658 | -0.00051818 | 3.6908 | 0.0018985 | 73.28 | 0 | 0 | 0.0018985 | 73.28 | 0.0074495 | 2025-07-04 08:49:55 | -0.0019125
5666 | 1 | CC DChg | 3.6667 | 15.6686 | -0.00051817 | 3.6905 | 0.0019 | 73.34 | 0 | 0 | 0.0019 | 73.34 | 0.0074548 | 2025-07-04 08:50:05 | -0.0019123
5667 | 1 | CC DChg | 3.6694 | 15.6714 | -0.00051819 | 3.6901 | 0.0019014 | 73.39 | 0 | 0 | 0.0019014 | 73.39 | 0.0074601 | 2025-07-04 08:50:15 | -0.0019122
5668 | 1 | CC DChg | 3.6722 | 15.6742 | -0.00051817 | 3.6897 | 0.0019029 | 73.45 | 0 | 0 | 0.0019029 | 73.45 | 0.0074654 | 2025-07-04 08:50:25 | -0.0019119
5669 | 1 | CC DChg | 3.675 | 15.6769 | -0.00051817 | 3.6894 | 0.0019043 | 73.5 | 0 | 0 | 0.0019043 | 73.5 | 0.0074707 | 2025-07-04 08:50:35 | -0.0019117
5670 | 1 | CC DChg | 3.6778 | 15.6797 | -0.00051818 | 3.6891 | 0.0019057 | 73.56 | 0 | 0 | 0.0019057 | 73.56 | 0.007476 | 2025-07-04 08:50:45 | -0.0019116
5671 | 1 | CC DChg | 3.6806 | 15.6825 | -0.00051818 | 3.6886 | 0.0019072 | 73.61 | 0 | 0 | 0.0019072 | 73.61 | 0.0074814 | 2025-07-04 08:50:55 | -0.0019114
5672 | 1 | CC DChg | 3.6833 | 15.6853 | -0.00051818 | 3.6883 | 0.0019086 | 73.67 | 0 | 0 | 0.0019086 | 73.67 | 0.0074867 | 2025-07-04 08:51:05 | -0.0019112
5673 | 1 | CC DChg | 3.6861 | 15.6881 | -0.00051817 | 3.688 | 0.0019101 | 73.73 | 0 | 0 | 0.0019101 | 73.73 | 0.007492 | 2025-07-04 08:51:15 | -0.001911
5674 | 1 | CC DChg | 3.6889 | 15.6908 | -0.00051818 | 3.6876 | 0.0019115 | 73.78 | 0 | 0 | 0.0019115 | 73.78 | 0.0074973 | 2025-07-04 08:51:25 | -0.0019108
5675 | 1 | CC DChg | 3.6917 | 15.6936 | -0.00051818 | 3.6871 | 0.001913 | 73.84 | 0 | 0 | 0.001913 | 73.84 | 0.0075026 | 2025-07-04 08:51:35 | -0.0019106
5676 | 1 | CC DChg | 3.6944 | 15.6964 | -0.00051816 | 3.6868 | 0.0019144 | 73.89 | 0 | 0 | 0.0019144 | 73.89 | 0.0075079 | 2025-07-04 08:51:45 | -0.0019103
5677 | 1 | CC DChg | 3.6972 | 15.6992 | -0.00051817 | 3.6863 | 0.0019158 | 73.95 | 0 | 0 | 0.0019158 | 73.95 | 0.0075132 | 2025-07-04 08:51:55 | -0.0019101
5678 | 1 | CC DChg | 3.7 | 15.7019 | -0.00051817 | 3.686 | 0.0019173 | 74 | 0 | 0 | 0.0019173 | 74 | 0.0075185 | 2025-07-04 08:52:05 | -0.00191
5679 | 1 | CC DChg | 3.7028 | 15.7047 | -0.00051817 | 3.6856 | 0.0019187 | 74.06 | 0 | 0 | 0.0019187 | 74.06 | 0.0075238 | 2025-07-04 08:52:15 | -0.0019098
5680 | 1 | CC DChg | 3.7056 | 15.7075 | -0.00051817 | 3.6852 | 0.0019202 | 74.11 | 0 | 0 | 0.0019202 | 74.11 | 0.0075291 | 2025-07-04 08:52:25 | -0.0019096
5681 | 1 | CC DChg | 3.7083 | 15.7103 | -0.00051819 | 3.6849 | 0.0019216 | 74.17 | 0 | 0 | 0.0019216 | 74.17 | 0.0075344 | 2025-07-04 08:52:35 | -0.0019095
5682 | 1 | CC DChg | 3.7111 | 15.7131 | -0.00051818 | 3.6845 | 0.001923 | 74.23 | 0 | 0 | 0.001923 | 74.23 | 0.0075397 | 2025-07-04 08:52:45 | -0.0019092
5683 | 1 | CC DChg | 3.7139 | 15.7158 | -0.00051818 | 3.684 | 0.0019245 | 74.28 | 0 | 0 | 0.0019245 | 74.28 | 0.007545 | 2025-07-04 08:52:55 | -0.001909
5684 | 1 | CC DChg | 3.7167 | 15.7186 | -0.00051818 | 3.6837 | 0.0019259 | 74.34 | 0 | 0 | 0.0019259 | 74.34 | 0.0075503 | 2025-07-04 08:53:05 | -0.0019088
5685 | 1 | CC DChg | 3.7194 | 15.7214 | -0.00051817 | 3.6833 | 0.0019273 | 74.39 | 0 | 0 | 0.0019273 | 74.39 | 0.0075556 | 2025-07-04 08:53:15 | -0.0019086
5686 | 1 | CC DChg | 3.7222 | 15.7242 | -0.00051818 | 3.6829 | 0.0019288 | 74.45 | 0 | 0 | 0.0019288 | 74.45 | 0.0075609 | 2025-07-04 08:53:25 | -0.0019084
5687 | 1 | CC DChg | 3.725 | 15.7269 | -0.00051816 | 3.6825 | 0.0019302 | 74.5 | 0 | 0 | 0.0019302 | 74.5 | 0.0075662 | 2025-07-04 08:53:35 | -0.0019081
5688 | 1 | CC DChg | 3.7278 | 15.7297 | -0.00051818 | 3.6822 | 0.0019317 | 74.56 | 0 | 0 | 0.0019317 | 74.56 | 0.0075715 | 2025-07-04 08:53:45 | -0.001908
5689 | 1 | CC DChg | 3.7306 | 15.7325 | -0.00051817 | 3.6817 | 0.0019331 | 74.61 | 0 | 0 | 0.0019331 | 74.61 | 0.0075768 | 2025-07-04 08:53:55 | -0.0019077
5690 | 1 | CC DChg | 3.7333 | 15.7353 | -0.00051817 | 3.6813 | 0.0019345 | 74.67 | 0 | 0 | 0.0019345 | 74.67 | 0.0075821 | 2025-07-04 08:54:05 | -0.0019075
5691 | 1 | CC DChg | 3.7361 | 15.7381 | -0.00051817 | 3.681 | 0.001936 | 74.73 | 0 | 0 | 0.001936 | 74.73 | 0.0075874 | 2025-07-04 08:54:15 | -0.0019074
5692 | 1 | CC DChg | 3.7389 | 15.7408 | -0.00051818 | 3.6806 | 0.0019374 | 74.78 | 0 | 0 | 0.0019374 | 74.78 | 0.0075927 | 2025-07-04 08:54:25 | -0.0019072
5693 | 1 | CC DChg | 3.7417 | 15.7436 | -0.00051818 | 3.6803 | 0.0019389 | 74.84 | 0 | 0 | 0.0019389 | 74.84 | 0.007598 | 2025-07-04 08:54:35 | -0.0019071
5694 | 1 | CC DChg | 3.7444 | 15.7464 | -0.00051818 | 3.6798 | 0.0019403 | 74.89 | 0 | 0 | 0.0019403 | 74.89 | 0.0076033 | 2025-07-04 08:54:45 | -0.0019068
5695 | 1 | CC DChg | 3.7472 | 15.7492 | -0.00051818 | 3.6795 | 0.0019417 | 74.95 | 0 | 0 | 0.0019417 | 74.95 | 0.0076086 | 2025-07-04 08:54:55 | -0.0019066
5696 | 1 | CC DChg | 3.75 | 15.7519 | -0.00051817 | 3.6791 | 0.0019432 | 75 | 0 | 0 | 0.0019432 | 75 | 0.0076139 | 2025-07-04 08:55:05 | -0.0019064
5697 | 1 | CC DChg | 3.7528 | 15.7547 | -0.00051817 | 3.6787 | 0.0019446 | 75.06 | 0 | 0 | 0.0019446 | 75.06 | 0.0076192 | 2025-07-04 08:55:15 | -0.0019062
5698 | 1 | CC DChg | 3.7556 | 15.7575 | -0.00051818 | 3.6783 | 0.001946 | 75.11 | 0 | 0 | 0.001946 | 75.11 | 0.0076245 | 2025-07-04 08:55:25 | -0.001906
5699 | 1 | CC DChg | 3.7583 | 15.7603 | -0.00051818 | 3.6779 | 0.0019475 | 75.17 | 0 | 0 | 0.0019475 | 75.17 | 0.0076298 | 2025-07-04 08:55:35 | -0.0019058
5700 | 1 | CC DChg | 3.7611 | 15.7631 | -0.00051817 | 3.6775 | 0.0019489 | 75.23 | 0 | 0 | 0.0019489 | 75.23 | 0.0076351 | 2025-07-04 08:55:45 | -0.0019056
5701 | 1 | CC DChg | 3.7639 | 15.7658 | -0.00051819 | 3.6772 | 0.0019504 | 75.28 | 0 | 0 | 0.0019504 | 75.28 | 0.0076404 | 2025-07-04 08:55:55 | -0.0019055
5702 | 1 | CC DChg | 3.7667 | 15.7686 | -0.00051817 | 3.6768 | 0.0019518 | 75.34 | 0 | 0 | 0.0019518 | 75.34 | 0.0076457 | 2025-07-04 08:56:05 | -0.0019052
5703 | 1 | CC DChg | 3.7694 | 15.7714 | -0.00051818 | 3.6764 | 0.0019533 | 75.39 | 0 | 0 | 0.0019533 | 75.39 | 0.007651 | 2025-07-04 08:56:15 | -0.001905
5704 | 1 | CC DChg | 3.7722 | 15.7742 | -0.00051818 | 3.6761 | 0.0019547 | 75.45 | 0 | 0 | 0.0019547 | 75.45 | 0.0076563 | 2025-07-04 08:56:25 | -0.0019049
5705 | 1 | CC DChg | 3.775 | 15.7769 | -0.00051818 | 3.6757 | 0.0019561 | 75.5 | 0 | 0 | 0.0019561 | 75.5 | 0.0076615 | 2025-07-04 08:56:35 | -0.0019047
5706 | 1 | CC DChg | 3.7778 | 15.7797 | -0.00051817 | 3.6752 | 0.0019576 | 75.56 | 0 | 0 | 0.0019576 | 75.56 | 0.0076668 | 2025-07-04 08:56:45 | -0.0019044
5707 | 1 | CC DChg | 3.7806 | 15.7825 | -0.00051818 | 3.6749 | 0.001959 | 75.61 | 0 | 0 | 0.001959 | 75.61 | 0.0076721 | 2025-07-04 08:56:55 | -0.0019043
5708 | 1 | CC DChg | 3.7833 | 15.7853 | -0.00051818 | 3.6745 | 0.0019604 | 75.67 | 0 | 0 | 0.0019604 | 75.67 | 0.0076774 | 2025-07-04 08:57:05 | -0.0019041
5709 | 1 | CC DChg | 3.7861 | 15.7881 | -0.00051818 | 3.6742 | 0.0019619 | 75.73 | 0 | 0 | 0.0019619 | 75.73 | 0.0076827 | 2025-07-04 08:57:15 | -0.0019039
5710 | 1 | CC DChg | 3.7889 | 15.7908 | -0.00051819 | 3.6737 | 0.0019633 | 75.78 | 0 | 0 | 0.0019633 | 75.78 | 0.007688 | 2025-07-04 08:57:25 | -0.0019037
5711 | 1 | CC DChg | 3.7917 | 15.7936 | -0.00051817 | 3.6734 | 0.0019648 | 75.84 | 0 | 0 | 0.0019648 | 75.84 | 0.0076933 | 2025-07-04 08:57:35 | -0.0019035
5712 | 1 | CC DChg | 3.7944 | 15.7964 | -0.00051817 | 3.673 | 0.0019662 | 75.89 | 0 | 0 | 0.0019662 | 75.89 | 0.0076986 | 2025-07-04 08:57:45 | -0.0019032
5713 | 1 | CC DChg | 3.7972 | 15.7992 | -0.00051817 | 3.6726 | 0.0019676 | 75.95 | 0 | 0 | 0.0019676 | 75.95 | 0.0077039 | 2025-07-04 08:57:55 | -0.001903
5714 | 1 | CC DChg | 3.8 | 15.8019 | -0.00051818 | 3.6723 | 0.0019691 | 76 | 0 | 0 | 0.0019691 | 76 | 0.0077091 | 2025-07-04 08:58:05 | -0.0019029
5715 | 1 | CC DChg | 3.8028 | 15.8047 | -0.00051817 | 3.6719 | 0.0019705 | 76.06 | 0 | 0 | 0.0019705 | 76.06 | 0.0077144 | 2025-07-04 08:58:15 | -0.0019027
5716 | 1 | CC DChg | 3.8056 | 15.8075 | -0.00051818 | 3.6715 | 0.001972 | 76.11 | 0 | 0 | 0.001972 | 76.11 | 0.0077197 | 2025-07-04 08:58:25 | -0.0019025
5717 | 1 | CC DChg | 3.8083 | 15.8103 | -0.00051818 | 3.6712 | 0.0019734 | 76.17 | 0 | 0 | 0.0019734 | 76.17 | 0.007725 | 2025-07-04 08:58:35 | -0.0019023
5718 | 1 | CC DChg | 3.8111 | 15.8131 | -0.00051817 | 3.6707 | 0.0019748 | 76.23 | 0 | 0 | 0.0019748 | 76.23 | 0.0077303 | 2025-07-04 08:58:45 | -0.001902
5719 | 1 | CC DChg | 3.8139 | 15.8158 | -0.00051818 | 3.6704 | 0.0019763 | 76.28 | 0 | 0 | 0.0019763 | 76.28 | 0.0077356 | 2025-07-04 08:58:55 | -0.0019019
5720 | 1 | CC DChg | 3.8167 | 15.8186 | -0.00051817 | 3.6701 | 0.0019777 | 76.34 | 0 | 0 | 0.0019777 | 76.34 | 0.0077408 | 2025-07-04 08:59:05 | -0.0019017
5721 | 1 | CC DChg | 3.8194 | 15.8214 | -0.00051818 | 3.6697 | 0.0019792 | 76.39 | 0 | 0 | 0.0019792 | 76.39 | 0.0077461 | 2025-07-04 08:59:15 | -0.0019016
5722 | 1 | CC DChg | 3.8222 | 15.8242 | -0.00051817 | 3.6692 | 0.0019806 | 76.45 | 0 | 0 | 0.0019806 | 76.45 | 0.0077514 | 2025-07-04 08:59:25 | -0.0019013
5723 | 1 | CC DChg | 3.825 | 15.8269 | -0.00051818 | 3.6689 | 0.001982 | 76.5 | 0 | 0 | 0.001982 | 76.5 | 0.0077567 | 2025-07-04 08:59:35 | -0.0019012
5724 | 1 | CC DChg | 3.8278 | 15.8297 | -0.00051818 | 3.6685 | 0.0019835 | 76.56 | 0 | 0 | 0.0019835 | 76.56 | 0.007762 | 2025-07-04 08:59:45 | -0.0019009
5725 | 1 | CC DChg | 3.8306 | 15.8325 | -0.00051817 | 3.6681 | 0.0019849 | 76.61 | 0 | 0 | 0.0019849 | 76.61 | 0.0077672 | 2025-07-04 08:59:55 | -0.0019007
5726 | 1 | CC DChg | 3.8333 | 15.8353 | -0.00051818 | 3.6677 | 0.0019864 | 76.67 | 0 | 0 | 0.0019864 | 76.67 | 0.0077725 | 2025-07-04 09:00:05 | -0.0019005
5727 | 1 | CC DChg | 3.8361 | 15.8381 | -0.00051816 | 3.6673 | 0.0019878 | 76.73 | 0 | 0 | 0.0019878 | 76.73 | 0.0077778 | 2025-07-04 09:00:15 | -0.0019003
5728 | 1 | CC DChg | 3.8389 | 15.8408 | -0.00051816 | 3.667 | 0.0019892 | 76.78 | 0 | 0 | 0.0019892 | 76.78 | 0.0077831 | 2025-07-04 09:00:25 | -0.0019001
5729 | 1 | CC DChg | 3.8417 | 15.8436 | -0.00051817 | 3.6667 | 0.0019907 | 76.84 | 0 | 0 | 0.0019907 | 76.84 | 0.0077884 | 2025-07-04 09:00:35 | -0.0019
5730 | 1 | CC DChg | 3.8444 | 15.8464 | -0.00051818 | 3.6662 | 0.0019921 | 76.89 | 0 | 0 | 0.0019921 | 76.89 | 0.0077937 | 2025-07-04 09:00:45 | -0.0018997
5731 | 1 | CC DChg | 3.8472 | 15.8492 | -0.00051818 | 3.666 | 0.0019936 | 76.95 | 0 | 0 | 0.0019936 | 76.95 | 0.0077989 | 2025-07-04 09:00:55 | -0.0018996
5732 | 1 | CC DChg | 3.85 | 15.8519 | -0.00051818 | 3.6656 | 0.001995 | 77 | 0 | 0 | 0.001995 | 77 | 0.0078042 | 2025-07-04 09:01:05 | -0.0018994
5733 | 1 | CC DChg | 3.8528 | 15.8547 | -0.00051818 | 3.6652 | 0.0019964 | 77.06 | 0 | 0 | 0.0019964 | 77.06 | 0.0078095 | 2025-07-04 09:01:15 | -0.0018992
5734 | 1 | CC DChg | 3.8556 | 15.8575 | -0.00051818 | 3.6648 | 0.0019979 | 77.11 | 0 | 0 | 0.0019979 | 77.11 | 0.0078148 | 2025-07-04 09:01:25 | -0.001899
5735 | 1 | CC DChg | 3.8583 | 15.8603 | -0.00051818 | 3.6645 | 0.0019993 | 77.17 | 0 | 0 | 0.0019993 | 77.17 | 0.00782 | 2025-07-04 09:01:35 | -0.0018989
5736 | 1 | CC DChg | 3.8611 | 15.8631 | -0.00051818 | 3.6641 | 0.0020007 | 77.23 | 0 | 0 | 0.0020007 | 77.23 | 0.0078253 | 2025-07-04 09:01:45 | -0.0018987
5737 | 1 | CC DChg | 3.8639 | 15.8658 | -0.00051818 | 3.6638 | 0.0020022 | 77.28 | 0 | 0 | 0.0020022 | 77.28 | 0.0078306 | 2025-07-04 09:01:55 | -0.0018985
5738 | 1 | CC DChg | 3.8667 | 15.8686 | -0.00051818 | 3.6633 | 0.0020036 | 77.34 | 0 | 0 | 0.0020036 | 77.34 | 0.0078359 | 2025-07-04 09:02:05 | -0.0018982
5739 | 1 | CC DChg | 3.8694 | 15.8714 | -0.00051818 | 3.663 | 0.0020051 | 77.39 | 0 | 0 | 0.0020051 | 77.39 | 0.0078411 | 2025-07-04 09:02:15 | -0.0018981
5740 | 1 | CC DChg | 3.8722 | 15.8742 | -0.00051817 | 3.6627 | 0.0020065 | 77.45 | 0 | 0 | 0.0020065 | 77.45 | 0.0078464 | 2025-07-04 09:02:25 | -0.0018979
5741 | 1 | CC DChg | 3.875 | 15.8769 | -0.00051817 | 3.6622 | 0.002008 | 77.5 | 0 | 0 | 0.002008 | 77.5 | 0.0078517 | 2025-07-04 09:02:35 | -0.0018976
5742 | 1 | CC DChg | 3.8778 | 15.8797 | -0.00051817 | 3.6619 | 0.0020094 | 77.56 | 0 | 0 | 0.0020094 | 77.56 | 0.0078569 | 2025-07-04 09:02:45 | -0.0018975
5743 | 1 | CC DChg | 3.8806 | 15.8825 | -0.00051817 | 3.6616 | 0.0020108 | 77.61 | 0 | 0 | 0.0020108 | 77.61 | 0.0078622 | 2025-07-04 09:02:55 | -0.0018973
5744 | 1 | CC DChg | 3.8833 | 15.8853 | -0.00051817 | 3.6612 | 0.0020123 | 77.67 | 0 | 0 | 0.0020123 | 77.67 | 0.0078675 | 2025-07-04 09:03:05 | -0.0018971
5745 | 1 | CC DChg | 3.8861 | 15.8881 | -0.00051818 | 3.6609 | 0.0020137 | 77.73 | 0 | 0 | 0.0020137 | 77.73 | 0.0078727 | 2025-07-04 09:03:15 | -0.001897
5746 | 1 | CC DChg | 3.8889 | 15.8908 | -0.00051818 | 3.6605 | 0.0020151 | 77.78 | 0 | 0 | 0.0020151 | 77.78 | 0.007878 | 2025-07-04 09:03:25 | -0.0018968
5747 | 1 | CC DChg | 3.8917 | 15.8936 | -0.00051816 | 3.6601 | 0.0020166 | 77.84 | 0 | 0 | 0.0020166 | 77.84 | 0.0078833 | 2025-07-04 09:03:35 | -0.0018965
5748 | 1 | CC DChg | 3.8944 | 15.8964 | -0.00051817 | 3.6598 | 0.002018 | 77.89 | 0 | 0 | 0.002018 | 77.89 | 0.0078885 | 2025-07-04 09:03:45 | -0.0018964
5749 | 1 | CC DChg | 3.8972 | 15.8992 | -0.00051818 | 3.6594 | 0.0020195 | 77.95 | 0 | 0 | 0.0020195 | 77.95 | 0.0078938 | 2025-07-04 09:03:55 | -0.0018962
5750 | 1 | CC DChg | 3.9 | 15.9019 | -0.00051817 | 3.6591 | 0.0020209 | 78 | 0 | 0 | 0.0020209 | 78 | 0.0078991 | 2025-07-04 09:04:05 | -0.001896
5751 | 1 | CC DChg | 3.9028 | 15.9047 | -0.00051818 | 3.6587 | 0.0020223 | 78.06 | 0 | 0 | 0.0020223 | 78.06 | 0.0079043 | 2025-07-04 09:04:15 | -0.0018959
5752 | 1 | CC DChg | 3.9056 | 15.9075 | -0.00051817 | 3.6583 | 0.0020238 | 78.11 | 0 | 0 | 0.0020238 | 78.11 | 0.0079096 | 2025-07-04 09:04:25 | -0.0018956
5753 | 1 | CC DChg | 3.9083 | 15.9103 | -0.00051816 | 3.6579 | 0.0020252 | 78.17 | 0 | 0 | 0.0020252 | 78.17 | 0.0079149 | 2025-07-04 09:04:35 | -0.0018954
5754 | 1 | CC DChg | 3.9111 | 15.9131 | -0.00051818 | 3.6575 | 0.0020267 | 78.23 | 0 | 0 | 0.0020267 | 78.23 | 0.0079202 | 2025-07-04 09:04:45 | -0.0018952
5755 | 1 | CC DChg | 3.9139 | 15.9158 | -0.00051818 | 3.6572 | 0.0020281 | 78.28 | 0 | 0 | 0.0020281 | 78.28 | 0.0079254 | 2025-07-04 09:04:55 | -0.0018951
5756 | 1 | CC DChg | 3.9167 | 15.9186 | -0.00051817 | 3.6568 | 0.0020295 | 78.34 | 0 | 0 | 0.0020295 | 78.34 | 0.0079307 | 2025-07-04 09:05:05 | -0.0018948
5757 | 1 | CC DChg | 3.9194 | 15.9214 | -0.00051817 | 3.6564 | 0.002031 | 78.39 | 0 | 0 | 0.002031 | 78.39 | 0.0079359 | 2025-07-04 09:05:15 | -0.0018946
5758 | 1 | CC DChg | 3.9222 | 15.9242 | -0.00051818 | 3.6561 | 0.0020324 | 78.45 | 0 | 0 | 0.0020324 | 78.45 | 0.0079412 | 2025-07-04 09:05:25 | -0.0018945
5759 | 1 | CC DChg | 3.925 | 15.9269 | -0.00051818 | 3.6557 | 0.0020339 | 78.5 | 0 | 0 | 0.0020339 | 78.5 | 0.0079465 | 2025-07-04 09:05:35 | -0.0018943
5760 | 1 | CC DChg | 3.9278 | 15.9297 | -0.00051816 | 3.6553 | 0.0020353 | 78.56 | 0 | 0 | 0.0020353 | 78.56 | 0.0079517 | 2025-07-04 09:05:45 | -0.001894
5761 | 1 | CC DChg | 3.9306 | 15.9325 | -0.00051817 | 3.6549 | 0.0020367 | 78.61 | 0 | 0 | 0.0020367 | 78.61 | 0.007957 | 2025-07-04 09:05:55 | -0.0018939
5762 | 1 | CC DChg | 3.9333 | 15.9353 | -0.00051818 | 3.6546 | 0.0020382 | 78.67 | 0 | 0 | 0.0020382 | 78.67 | 0.0079623 | 2025-07-04 09:06:05 | -0.0018937
5763 | 1 | CC DChg | 3.9361 | 15.9381 | -0.00051817 | 3.6541 | 0.0020396 | 78.73 | 0 | 0 | 0.0020396 | 78.73 | 0.0079675 | 2025-07-04 09:06:15 | -0.0018934
5764 | 1 | CC DChg | 3.9389 | 15.9408 | -0.00051819 | 3.6538 | 0.002041 | 78.78 | 0 | 0 | 0.002041 | 78.78 | 0.0079728 | 2025-07-04 09:06:25 | -0.0018934
5765 | 1 | CC DChg | 3.9417 | 15.9436 | -0.00051818 | 3.6534 | 0.0020425 | 78.84 | 0 | 0 | 0.0020425 | 78.84 | 0.007978 | 2025-07-04 09:06:35 | -0.0018931
5766 | 1 | CC DChg | 3.9444 | 15.9464 | -0.00051818 | 3.653 | 0.0020439 | 78.89 | 0 | 0 | 0.0020439 | 78.89 | 0.0079833 | 2025-07-04 09:06:45 | -0.0018929
5767 | 1 | CC DChg | 3.9472 | 15.9492 | -0.00051818 | 3.6526 | 0.0020454 | 78.95 | 0 | 0 | 0.0020454 | 78.95 | 0.0079885 | 2025-07-04 09:06:55 | -0.0018927
5768 | 1 | CC DChg | 3.95 | 15.9519 | -0.00051818 | 3.6522 | 0.0020468 | 79 | 0 | 0 | 0.0020468 | 79 | 0.0079938 | 2025-07-04 09:07:05 | -0.0018925
5769 | 1 | CC DChg | 3.9528 | 15.9547 | -0.00051817 | 3.6519 | 0.0020483 | 79.06 | 0 | 0 | 0.0020483 | 79.06 | 0.0079991 | 2025-07-04 09:07:15 | -0.0018923
5770 | 1 | CC DChg | 3.9556 | 15.9575 | -0.00051817 | 3.6516 | 0.0020497 | 79.11 | 0 | 0 | 0.0020497 | 79.11 | 0.0080043 | 2025-07-04 09:07:25 | -0.0018921
5771 | 1 | CC DChg | 3.9583 | 15.9603 | -0.00051817 | 3.6511 | 0.0020511 | 79.17 | 0 | 0 | 0.0020511 | 79.17 | 0.0080096 | 2025-07-04 09:07:35 | -0.0018919
5772 | 1 | CC DChg | 3.9611 | 15.9631 | -0.00051817 | 3.6507 | 0.0020526 | 79.23 | 0 | 0 | 0.0020526 | 79.23 | 0.0080148 | 2025-07-04 09:07:45 | -0.0018917
5773 | 1 | CC DChg | 3.9639 | 15.9658 | -0.00051817 | 3.6503 | 0.002054 | 79.28 | 0 | 0 | 0.002054 | 79.28 | 0.0080201 | 2025-07-04 09:07:55 | -0.0018915
5774 | 1 | CC DChg | 3.9667 | 15.9686 | -0.00051817 | 3.65 | 0.0020554 | 79.34 | 0 | 0 | 0.0020554 | 79.34 | 0.0080253 | 2025-07-04 09:08:05 | -0.0018913
5775 | 1 | CC DChg | 3.9694 | 15.9714 | -0.00051818 | 3.6496 | 0.0020569 | 79.39 | 0 | 0 | 0.0020569 | 79.39 | 0.0080306 | 2025-07-04 09:08:15 | -0.0018912
5776 | 1 | CC DChg | 3.9722 | 15.9742 | -0.00051818 | 3.6492 | 0.0020583 | 79.45 | 0 | 0 | 0.0020583 | 79.45 | 0.0080358 | 2025-07-04 09:08:25 | -0.0018909
5777 | 1 | CC DChg | 3.975 | 15.9769 | -0.00051817 | 3.6488 | 0.0020598 | 79.5 | 0 | 0 | 0.0020598 | 79.5 | 0.0080411 | 2025-07-04 09:08:35 | -0.0018907
5778 | 1 | CC DChg | 3.9778 | 15.9797 | -0.00051817 | 3.6485 | 0.0020612 | 79.56 | 0 | 0 | 0.0020612 | 79.56 | 0.0080463 | 2025-07-04 09:08:45 | -0.0018905
5779 | 1 | CC DChg | 3.9806 | 15.9825 | -0.00051817 | 3.6481 | 0.0020626 | 79.61 | 0 | 0 | 0.0020626 | 79.61 | 0.0080516 | 2025-07-04 09:08:55 | -0.0018903
5780 | 1 | CC DChg | 3.9833 | 15.9853 | -0.00051818 | 3.6477 | 0.0020641 | 79.67 | 0 | 0 | 0.0020641 | 79.67 | 0.0080568 | 2025-07-04 09:09:05 | -0.0018902
5781 | 1 | CC DChg | 3.9861 | 15.9881 | -0.00051818 | 3.6474 | 0.0020655 | 79.73 | 0 | 0 | 0.0020655 | 79.73 | 0.0080621 | 2025-07-04 09:09:15 | -0.00189
5782 | 1 | CC DChg | 3.9889 | 15.9908 | -0.00051818 | 3.647 | 0.002067 | 79.78 | 0 | 0 | 0.002067 | 79.78 | 0.0080673 | 2025-07-04 09:09:25 | -0.0018898
5783 | 1 | CC DChg | 3.9917 | 15.9936 | -0.00051817 | 3.6467 | 0.0020684 | 79.84 | 0 | 0 | 0.0020684 | 79.84 | 0.0080726 | 2025-07-04 09:09:35 | -0.0018896
5784 | 1 | CC DChg | 3.9944 | 15.9964 | -0.00051818 | 3.6462 | 0.0020698 | 79.89 | 0 | 0 | 0.0020698 | 79.89 | 0.0080778 | 2025-07-04 09:09:45 | -0.0018894
5785 | 1 | CC DChg | 3.9972 | 15.9992 | -0.00051817 | 3.6459 | 0.0020713 | 79.95 | 0 | 0 | 0.0020713 | 79.95 | 0.0080831 | 2025-07-04 09:09:55 | -0.0018892
5786 | 1 | CC DChg | 4 | 16.0019 | -0.00051819 | 3.6454 | 0.0020727 | 80 | 0 | 0 | 0.0020727 | 80 | 0.0080883 | 2025-07-04 09:10:05 | -0.001889
5787 | 1 | CC DChg | 4.0028 | 16.0047 | -0.00051817 | 3.6451 | 0.0020742 | 80.06 | 0 | 0 | 0.0020742 | 80.06 | 0.0080936 | 2025-07-04 09:10:15 | -0.0018888
5788 | 1 | CC DChg | 4.0056 | 16.0075 | -0.00051817 | 3.6447 | 0.0020756 | 80.11 | 0 | 0 | 0.0020756 | 80.11 | 0.0080988 | 2025-07-04 09:10:25 | -0.0018886
5789 | 1 | CC DChg | 4.0083 | 16.0103 | -0.00051818 | 3.6443 | 0.002077 | 80.17 | 0 | 0 | 0.002077 | 80.17 | 0.0081041 | 2025-07-04 09:10:35 | -0.0018884
5790 | 1 | CC DChg | 4.0111 | 16.0131 | -0.00051817 | 3.644 | 0.0020785 | 80.23 | 0 | 0 | 0.0020785 | 80.23 | 0.0081093 | 2025-07-04 09:10:45 | -0.0018882
5791 | 1 | CC DChg | 4.0139 | 16.0158 | -0.00051817 | 3.6437 | 0.0020799 | 80.28 | 0 | 0 | 0.0020799 | 80.28 | 0.0081146 | 2025-07-04 09:10:55 | -0.0018881
5792 | 1 | CC DChg | 4.0167 | 16.0186 | -0.00051818 | 3.6432 | 0.0020814 | 80.34 | 0 | 0 | 0.0020814 | 80.34 | 0.0081198 | 2025-07-04 09:11:05 | -0.0018878
5793 | 1 | CC DChg | 4.0194 | 16.0214 | -0.00051816 | 3.6429 | 0.0020828 | 80.39 | 0 | 0 | 0.0020828 | 80.39 | 0.008125 | 2025-07-04 09:11:15 | -0.0018876
5794 | 1 | CC DChg | 4.0222 | 16.0242 | -0.00051817 | 3.6425 | 0.0020842 | 80.45 | 0 | 0 | 0.0020842 | 80.45 | 0.0081303 | 2025-07-04 09:11:25 | -0.0018874
5795 | 1 | CC DChg | 4.025 | 16.0269 | -0.00051818 | 3.6422 | 0.0020857 | 80.5 | 0 | 0 | 0.0020857 | 80.5 | 0.0081355 | 2025-07-04 09:11:35 | -0.0018873
5796 | 1 | CC DChg | 4.0278 | 16.0297 | -0.00051817 | 3.6418 | 0.0020871 | 80.56 | 0 | 0 | 0.0020871 | 80.56 | 0.0081408 | 2025-07-04 09:11:45 | -0.0018871
5797 | 1 | CC DChg | 4.0306 | 16.0325 | -0.00051817 | 3.6414 | 0.0020886 | 80.61 | 0 | 0 | 0.0020886 | 80.61 | 0.008146 | 2025-07-04 09:11:55 | -0.0018869
5798 | 1 | CC DChg | 4.0333 | 16.0353 | -0.00051817 | 3.641 | 0.00209 | 80.67 | 0 | 0 | 0.00209 | 80.67 | 0.0081513 | 2025-07-04 09:12:05 | -0.0018867
5799 | 1 | CC DChg | 4.0361 | 16.0381 | -0.00051817 | 3.6407 | 0.0020914 | 80.73 | 0 | 0 | 0.0020914 | 80.73 | 0.0081565 | 2025-07-04 09:12:15 | -0.0018865
5800 | 1 | CC DChg | 4.0389 | 16.0408 | -0.00051817 | 3.6403 | 0.0020929 | 80.78 | 0 | 0 | 0.0020929 | 80.78 | 0.0081617 | 2025-07-04 09:12:25 | -0.0018863
5801 | 1 | CC DChg | 4.0417 | 16.0436 | -0.00051818 | 3.64 | 0.0020943 | 80.84 | 0 | 0 | 0.0020943 | 80.84 | 0.008167 | 2025-07-04 09:12:35 | -0.0018862
5802 | 1 | CC DChg | 4.0444 | 16.0464 | -0.00051817 | 3.6396 | 0.0020957 | 80.89 | 0 | 0 | 0.0020957 | 80.89 | 0.0081722 | 2025-07-04 09:12:45 | -0.0018859
5803 | 1 | CC DChg | 4.0472 | 16.0492 | -0.00051818 | 3.6392 | 0.0020972 | 80.95 | 0 | 0 | 0.0020972 | 80.95 | 0.0081775 | 2025-07-04 09:12:55 | -0.0018858
5804 | 1 | CC DChg | 4.05 | 16.0519 | -0.00051817 | 3.6388 | 0.0020986 | 81 | 0 | 0 | 0.0020986 | 81 | 0.0081827 | 2025-07-04 09:13:05 | -0.0018855
5805 | 1 | CC DChg | 4.0528 | 16.0547 | -0.00051817 | 3.6385 | 0.0021001 | 81.06 | 0 | 0 | 0.0021001 | 81.06 | 0.0081879 | 2025-07-04 09:13:15 | -0.0018854
5806 | 1 | CC DChg | 4.0556 | 16.0575 | -0.00051818 | 3.6381 | 0.0021015 | 81.11 | 0 | 0 | 0.0021015 | 81.11 | 0.0081932 | 2025-07-04 09:13:25 | -0.0018852
5807 | 1 | CC DChg | 4.0583 | 16.0603 | -0.00051817 | 3.6377 | 0.002103 | 81.17 | 0 | 0 | 0.002103 | 81.17 | 0.0081984 | 2025-07-04 09:13:35 | -0.001885
5808 | 1 | CC DChg | 4.0611 | 16.0631 | -0.00051818 | 3.6374 | 0.0021044 | 81.23 | 0 | 0 | 0.0021044 | 81.23 | 0.0082036 | 2025-07-04 09:13:45 | -0.0018848
5809 | 1 | CC DChg | 4.0639 | 16.0658 | -0.00051818 | 3.637 | 0.0021058 | 81.28 | 0 | 0 | 0.0021058 | 81.28 | 0.0082089 | 2025-07-04 09:13:55 | -0.0018846
5810 | 1 | CC DChg | 4.0667 | 16.0686 | -0.00051818 | 3.6366 | 0.0021073 | 81.34 | 0 | 0 | 0.0021073 | 81.34 | 0.0082141 | 2025-07-04 09:14:05 | -0.0018844
5811 | 1 | CC DChg | 4.0694 | 16.0714 | -0.00051817 | 3.6363 | 0.0021087 | 81.39 | 0 | 0 | 0.0021087 | 81.39 | 0.0082194 | 2025-07-04 09:14:15 | -0.0018842
5812 | 1 | CC DChg | 4.0722 | 16.0742 | -0.00051817 | 3.6359 | 0.0021101 | 81.45 | 0 | 0 | 0.0021101 | 81.45 | 0.0082246 | 2025-07-04 09:14:25 | -0.001884
5813 | 1 | CC DChg | 4.075 | 16.0769 | -0.00051819 | 3.6356 | 0.0021116 | 81.5 | 0 | 0 | 0.0021116 | 81.5 | 0.0082298 | 2025-07-04 09:14:35 | -0.0018839
5814 | 1 | CC DChg | 4.0778 | 16.0797 | -0.00051818 | 3.6351 | 0.002113 | 81.56 | 0 | 0 | 0.002113 | 81.56 | 0.0082351 | 2025-07-04 09:14:45 | -0.0018836
5815 | 1 | CC DChg | 4.0806 | 16.0825 | -0.00051819 | 3.6347 | 0.0021145 | 81.61 | 0 | 0 | 0.0021145 | 81.61 | 0.0082403 | 2025-07-04 09:14:55 | -0.0018835
5816 | 1 | CC DChg | 4.0833 | 16.0853 | -0.00051816 | 3.6344 | 0.0021159 | 81.67 | 0 | 0 | 0.0021159 | 81.67 | 0.0082455 | 2025-07-04 09:15:05 | -0.0018832
5817 | 1 | CC DChg | 4.0861 | 16.0881 | -0.00051819 | 3.6341 | 0.0021173 | 81.73 | 0 | 0 | 0.0021173 | 81.73 | 0.0082507 | 2025-07-04 09:15:15 | -0.0018832
5818 | 1 | CC DChg | 4.0889 | 16.0908 | -0.00051818 | 3.6338 | 0.0021188 | 81.78 | 0 | 0 | 0.0021188 | 81.78 | 0.008256 | 2025-07-04 09:15:25 | -0.001883
5819 | 1 | CC DChg | 4.0917 | 16.0936 | -0.00051817 | 3.6334 | 0.0021202 | 81.84 | 0 | 0 | 0.0021202 | 81.84 | 0.0082612 | 2025-07-04 09:15:35 | -0.0018827
5820 | 1 | CC DChg | 4.0944 | 16.0964 | -0.00051817 | 3.633 | 0.0021217 | 81.89 | 0 | 0 | 0.0021217 | 81.89 | 0.0082664 | 2025-07-04 09:15:45 | -0.0018825
5821 | 1 | CC DChg | 4.0972 | 16.0992 | -0.00051818 | 3.6327 | 0.0021231 | 81.95 | 0 | 0 | 0.0021231 | 81.95 | 0.0082717 | 2025-07-04 09:15:55 | -0.0018824
5822 | 1 | CC DChg | 4.1 | 16.1019 | -0.00051816 | 3.6323 | 0.0021245 | 82 | 0 | 0 | 0.0021245 | 82 | 0.0082769 | 2025-07-04 09:16:05 | -0.0018821
5823 | 1 | CC DChg | 4.1028 | 16.1047 | -0.00051818 | 3.632 | 0.002126 | 82.06 | 0 | 0 | 0.002126 | 82.06 | 0.0082821 | 2025-07-04 09:16:15 | -0.001882
5824 | 1 | CC DChg | 4.1056 | 16.1075 | -0.00051817 | 3.6316 | 0.0021274 | 82.11 | 0 | 0 | 0.0021274 | 82.11 | 0.0082874 | 2025-07-04 09:16:25 | -0.0018818
5825 | 1 | CC DChg | 4.1083 | 16.1103 | -0.00051817 | 3.6312 | 0.0021288 | 82.17 | 0 | 0 | 0.0021288 | 82.17 | 0.0082926 | 2025-07-04 09:16:35 | -0.0018816
5826 | 1 | CC DChg | 4.1111 | 16.1131 | -0.00051817 | 3.6309 | 0.0021303 | 82.23 | 0 | 0 | 0.0021303 | 82.23 | 0.0082978 | 2025-07-04 09:16:45 | -0.0018814
5827 | 1 | CC DChg | 4.1139 | 16.1158 | -0.00051818 | 3.6306 | 0.0021317 | 82.28 | 0 | 0 | 0.0021317 | 82.28 | 0.008303 | 2025-07-04 09:16:55 | -0.0018813
5828 | 1 | CC DChg | 4.1167 | 16.1186 | -0.00051817 | 3.6302 | 0.0021332 | 82.34 | 0 | 0 | 0.0021332 | 82.34 | 0.0083082 | 2025-07-04 09:17:05 | -0.0018811
5829 | 1 | CC DChg | 4.1194 | 16.1214 | -0.00051818 | 3.6299 | 0.0021346 | 82.39 | 0 | 0 | 0.0021346 | 82.39 | 0.0083135 | 2025-07-04 09:17:15 | -0.0018809
5830 | 1 | CC DChg | 4.1222 | 16.1242 | -0.00051818 | 3.6295 | 0.0021361 | 82.45 | 0 | 0 | 0.0021361 | 82.45 | 0.0083187 | 2025-07-04 09:17:25 | -0.0018807
5831 | 1 | CC DChg | 4.125 | 16.1269 | -0.00051818 | 3.6291 | 0.0021375 | 82.5 | 0 | 0 | 0.0021375 | 82.5 | 0.0083239 | 2025-07-04 09:17:35 | -0.0018805
5832 | 1 | CC DChg | 4.1278 | 16.1297 | -0.00051818 | 3.6288 | 0.0021389 | 82.56 | 0 | 0 | 0.0021389 | 82.56 | 0.0083292 | 2025-07-04 09:17:45 | -0.0018804
5833 | 1 | CC DChg | 4.1306 | 16.1325 | -0.00051817 | 3.6285 | 0.0021404 | 82.61 | 0 | 0 | 0.0021404 | 82.61 | 0.0083344 | 2025-07-04 09:17:55 | -0.0018802
5834 | 1 | CC DChg | 4.1333 | 16.1353 | -0.00051817 | 3.628 | 0.0021418 | 82.67 | 0 | 0 | 0.0021418 | 82.67 | 0.0083396 | 2025-07-04 09:18:05 | -0.0018799
5835 | 1 | CC DChg | 4.1361 | 16.1381 | -0.00051818 | 3.6277 | 0.0021433 | 82.73 | 0 | 0 | 0.0021433 | 82.73 | 0.0083448 | 2025-07-04 09:18:15 | -0.0018798
5836 | 1 | CC DChg | 4.1389 | 16.1408 | -0.00051817 | 3.6274 | 0.0021447 | 82.78 | 0 | 0 | 0.0021447 | 82.78 | 0.00835 | 2025-07-04 09:18:25 | -0.0018796
5837 | 1 | CC DChg | 4.1417 | 16.1436 | -0.00051818 | 3.627 | 0.0021461 | 82.84 | 0 | 0 | 0.0021461 | 82.84 | 0.0083553 | 2025-07-04 09:18:35 | -0.0018794
5838 | 1 | CC DChg | 4.1444 | 16.1464 | -0.00051818 | 3.6267 | 0.0021476 | 82.89 | 0 | 0 | 0.0021476 | 82.89 | 0.0083605 | 2025-07-04 09:18:45 | -0.0018793
5839 | 1 | CC DChg | 4.1472 | 16.1492 | -0.00051818 | 3.6264 | 0.002149 | 82.95 | 0 | 0 | 0.002149 | 82.95 | 0.0083657 | 2025-07-04 09:18:55 | -0.0018791
5840 | 1 | CC DChg | 4.15 | 16.1519 | -0.00051818 | 3.626 | 0.0021504 | 83 | 0 | 0 | 0.0021504 | 83 | 0.0083709 | 2025-07-04 09:19:05 | -0.0018789
5841 | 1 | CC DChg | 4.1528 | 16.1547 | -0.00051818 | 3.6256 | 0.0021519 | 83.06 | 0 | 0 | 0.0021519 | 83.06 | 0.0083761 | 2025-07-04 09:19:15 | -0.0018787
5842 | 1 | CC DChg | 4.1556 | 16.1575 | -0.00051817 | 3.6252 | 0.0021533 | 83.11 | 0 | 0 | 0.0021533 | 83.11 | 0.0083813 | 2025-07-04 09:19:25 | -0.0018785
5843 | 1 | CC DChg | 4.1583 | 16.1603 | -0.00051819 | 3.625 | 0.0021548 | 83.17 | 0 | 0 | 0.0021548 | 83.17 | 0.0083866 | 2025-07-04 09:19:35 | -0.0018784
5844 | 1 | CC DChg | 4.1611 | 16.1631 | -0.00051816 | 3.6245 | 0.0021562 | 83.23 | 0 | 0 | 0.0021562 | 83.23 | 0.0083918 | 2025-07-04 09:19:45 | -0.0018781
5845 | 1 | CC DChg | 4.1639 | 16.1658 | -0.00051818 | 3.6242 | 0.0021576 | 83.28 | 0 | 0 | 0.0021576 | 83.28 | 0.008397 | 2025-07-04 09:19:55 | -0.001878
5846 | 1 | CC DChg | 4.1667 | 16.1686 | -0.00051818 | 3.6238 | 0.0021591 | 83.34 | 0 | 0 | 0.0021591 | 83.34 | 0.0084022 | 2025-07-04 09:20:05 | -0.0018778
5847 | 1 | CC DChg | 4.1694 | 16.1714 | -0.00051817 | 3.6236 | 0.0021605 | 83.39 | 0 | 0 | 0.0021605 | 83.39 | 0.0084074 | 2025-07-04 09:20:15 | -0.0018776
5848 | 1 | CC DChg | 4.1722 | 16.1742 | -0.00051818 | 3.6232 | 0.002162 | 83.45 | 0 | 0 | 0.002162 | 83.45 | 0.0084127 | 2025-07-04 09:20:25 | -0.0018775
5849 | 1 | CC DChg | 4.175 | 16.1769 | -0.00051817 | 3.6228 | 0.0021634 | 83.5 | 0 | 0 | 0.0021634 | 83.5 | 0.0084179 | 2025-07-04 09:20:35 | -0.0018772
5850 | 1 | CC DChg | 4.1778 | 16.1797 | -0.00051817 | 3.6224 | 0.0021648 | 83.56 | 0 | 0 | 0.0021648 | 83.56 | 0.0084231 | 2025-07-04 09:20:45 | -0.001877
5851 | 1 | CC DChg | 4.1806 | 16.1825 | -0.00051818 | 3.6221 | 0.0021663 | 83.61 | 0 | 0 | 0.0021663 | 83.61 | 0.0084283 | 2025-07-04 09:20:55 | -0.0018769
5852 | 1 | CC DChg | 4.1833 | 16.1853 | -0.00051817 | 3.6217 | 0.0021677 | 83.67 | 0 | 0 | 0.0021677 | 83.67 | 0.0084335 | 2025-07-04 09:21:05 | -0.0018767
5853 | 1 | CC DChg | 4.1861 | 16.1881 | -0.00051817 | 3.6214 | 0.0021692 | 83.73 | 0 | 0 | 0.0021692 | 83.73 | 0.0084387 | 2025-07-04 09:21:15 | -0.0018765
5854 | 1 | CC DChg | 4.1889 | 16.1908 | -0.00051818 | 3.621 | 0.0021706 | 83.78 | 0 | 0 | 0.0021706 | 83.78 | 0.0084439 | 2025-07-04 09:21:25 | -0.0018763
5855 | 1 | CC DChg | 4.1917 | 16.1936 | -0.00051817 | 3.6207 | 0.002172 | 83.84 | 0 | 0 | 0.002172 | 83.84 | 0.0084492 | 2025-07-04 09:21:35 | -0.0018761
5856 | 1 | CC DChg | 4.1944 | 16.1964 | -0.00051817 | 3.6204 | 0.0021735 | 83.89 | 0 | 0 | 0.0021735 | 83.89 | 0.0084544 | 2025-07-04 09:21:45 | -0.001876
5857 | 1 | CC DChg | 4.1972 | 16.1992 | -0.00051818 | 3.6201 | 0.0021749 | 83.95 | 0 | 0 | 0.0021749 | 83.95 | 0.0084596 | 2025-07-04 09:21:55 | -0.0018759
5858 | 1 | CC DChg | 4.2 | 16.2019 | -0.00051817 | 3.6197 | 0.0021764 | 84 | 0 | 0 | 0.0021764 | 84 | 0.0084648 | 2025-07-04 09:22:05 | -0.0018756
5859 | 1 | CC DChg | 4.2028 | 16.2047 | -0.00051817 | 3.6194 | 0.0021778 | 84.06 | 0 | 0 | 0.0021778 | 84.06 | 0.00847 | 2025-07-04 09:22:15 | -0.0018755
5860 | 1 | CC DChg | 4.2056 | 16.2075 | -0.00051817 | 3.6191 | 0.0021792 | 84.11 | 0 | 0 | 0.0021792 | 84.11 | 0.0084752 | 2025-07-04 09:22:25 | -0.0018753
5861 | 1 | CC DChg | 4.2083 | 16.2103 | -0.00051818 | 3.6187 | 0.0021807 | 84.17 | 0 | 0 | 0.0021807 | 84.17 | 0.0084804 | 2025-07-04 09:22:35 | -0.0018751
5862 | 1 | CC DChg | 4.2111 | 16.2131 | -0.00051817 | 3.6183 | 0.0021821 | 84.23 | 0 | 0 | 0.0021821 | 84.23 | 0.0084856 | 2025-07-04 09:22:45 | -0.0018749
5863 | 1 | CC DChg | 4.2139 | 16.2158 | -0.00051817 | 3.618 | 0.0021835 | 84.28 | 0 | 0 | 0.0021835 | 84.28 | 0.0084908 | 2025-07-04 09:22:55 | -0.0018747
5864 | 1 | CC DChg | 4.2167 | 16.2186 | -0.00051818 | 3.6177 | 0.002185 | 84.34 | 0 | 0 | 0.002185 | 84.34 | 0.008496 | 2025-07-04 09:23:05 | -0.0018746
5865 | 1 | CC DChg | 4.2194 | 16.2214 | -0.00051817 | 3.6173 | 0.0021864 | 84.39 | 0 | 0 | 0.0021864 | 84.39 | 0.0085012 | 2025-07-04 09:23:15 | -0.0018744
5866 | 1 | CC DChg | 4.2222 | 16.2242 | -0.00051818 | 3.617 | 0.0021879 | 84.45 | 0 | 0 | 0.0021879 | 84.45 | 0.0085064 | 2025-07-04 09:23:25 | -0.0018743
5867 | 1 | CC DChg | 4.225 | 16.2269 | -0.00051817 | 3.6167 | 0.0021893 | 84.5 | 0 | 0 | 0.0021893 | 84.5 | 0.0085117 | 2025-07-04 09:23:35 | -0.0018741
5868 | 1 | CC DChg | 4.2278 | 16.2297 | -0.00051817 | 3.6163 | 0.0021907 | 84.56 | 0 | 0 | 0.0021907 | 84.56 | 0.0085168 | 2025-07-04 09:23:45 | -0.0018739
5869 | 1 | CC DChg | 4.2306 | 16.2325 | -0.00051819 | 3.6161 | 0.0021922 | 84.61 | 0 | 0 | 0.0021922 | 84.61 | 0.0085221 | 2025-07-04 09:23:55 | -0.0018738
5870 | 1 | CC DChg | 4.2333 | 16.2353 | -0.00051818 | 3.6156 | 0.0021936 | 84.67 | 0 | 0 | 0.0021936 | 84.67 | 0.0085273 | 2025-07-04 09:24:05 | -0.0018735
5871 | 1 | CC DChg | 4.2361 | 16.2381 | -0.00051818 | 3.6154 | 0.0021951 | 84.73 | 0 | 0 | 0.0021951 | 84.73 | 0.0085325 | 2025-07-04 09:24:15 | -0.0018734
5872 | 1 | CC DChg | 4.2389 | 16.2408 | -0.00051818 | 3.615 | 0.0021965 | 84.78 | 0 | 0 | 0.0021965 | 84.78 | 0.0085377 | 2025-07-04 09:24:25 | -0.0018732
5873 | 1 | CC DChg | 4.2417 | 16.2436 | -0.00051818 | 3.6147 | 0.0021979 | 84.84 | 0 | 0 | 0.0021979 | 84.84 | 0.0085429 | 2025-07-04 09:24:35 | -0.0018731
5874 | 1 | CC DChg | 4.2444 | 16.2464 | -0.00051818 | 3.6144 | 0.0021994 | 84.89 | 0 | 0 | 0.0021994 | 84.89 | 0.0085481 | 2025-07-04 09:24:45 | -0.0018729
5875 | 1 | CC DChg | 4.2472 | 16.2492 | -0.00051818 | 3.614 | 0.0022008 | 84.95 | 0 | 0 | 0.0022008 | 84.95 | 0.0085533 | 2025-07-04 09:24:55 | -0.0018727
5876 | 1 | CC DChg | 4.25 | 16.2519 | -0.00051818 | 3.6136 | 0.0022023 | 85 | 0 | 0 | 0.0022023 | 85 | 0.0085585 | 2025-07-04 09:25:05 | -0.0018725
5877 | 1 | CC DChg | 4.2528 | 16.2547 | -0.00051817 | 3.6134 | 0.0022037 | 85.06 | 0 | 0 | 0.0022037 | 85.06 | 0.0085637 | 2025-07-04 09:25:15 | -0.0018724
5878 | 1 | CC DChg | 4.2556 | 16.2575 | -0.00051817 | 3.613 | 0.0022051 | 85.11 | 0 | 0 | 0.0022051 | 85.11 | 0.0085689 | 2025-07-04 09:25:25 | -0.0018721
5879 | 1 | CC DChg | 4.2583 | 16.2603 | -0.00051818 | 3.6127 | 0.0022066 | 85.17 | 0 | 0 | 0.0022066 | 85.17 | 0.0085741 | 2025-07-04 09:25:35 | -0.001872
5880 | 1 | CC DChg | 4.2611 | 16.2631 | -0.00051817 | 3.6123 | 0.002208 | 85.23 | 0 | 0 | 0.002208 | 85.23 | 0.0085793 | 2025-07-04 09:25:45 | -0.0018718
5881 | 1 | CC DChg | 4.2639 | 16.2658 | -0.00051817 | 3.612 | 0.0022095 | 85.28 | 0 | 0 | 0.0022095 | 85.28 | 0.0085845 | 2025-07-04 09:25:55 | -0.0018716
5882 | 1 | CC DChg | 4.2667 | 16.2686 | -0.00051818 | 3.6116 | 0.0022109 | 85.34 | 0 | 0 | 0.0022109 | 85.34 | 0.0085897 | 2025-07-04 09:26:05 | -0.0018715
5883 | 1 | CC DChg | 4.2694 | 16.2714 | -0.00051817 | 3.6114 | 0.0022123 | 85.39 | 0 | 0 | 0.0022123 | 85.39 | 0.0085949 | 2025-07-04 09:26:15 | -0.0018713
5884 | 1 | CC DChg | 4.2722 | 16.2742 | -0.00051818 | 3.611 | 0.0022138 | 85.45 | 0 | 0 | 0.0022138 | 85.45 | 0.0086001 | 2025-07-04 09:26:25 | -0.0018712
5885 | 1 | CC DChg | 4.275 | 16.2769 | -0.00051817 | 3.6107 | 0.0022152 | 85.5 | 0 | 0 | 0.0022152 | 85.5 | 0.0086053 | 2025-07-04 09:26:35 | -0.001871
5886 | 1 | CC DChg | 4.2778 | 16.2797 | -0.00051817 | 3.6103 | 0.0022167 | 85.56 | 0 | 0 | 0.0022167 | 85.56 | 0.0086105 | 2025-07-04 09:26:45 | -0.0018708
5887 | 1 | CC DChg | 4.2806 | 16.2825 | -0.00051818 | 3.61 | 0.0022181 | 85.61 | 0 | 0 | 0.0022181 | 85.61 | 0.0086157 | 2025-07-04 09:26:55 | -0.0018706
5888 | 1 | CC DChg | 4.2833 | 16.2853 | -0.00051818 | 3.6097 | 0.0022195 | 85.67 | 0 | 0 | 0.0022195 | 85.67 | 0.0086209 | 2025-07-04 09:27:05 | -0.0018705
5889 | 1 | CC DChg | 4.2861 | 16.2881 | -0.00051817 | 3.6093 | 0.002221 | 85.73 | 0 | 0 | 0.002221 | 85.73 | 0.0086261 | 2025-07-04 09:27:15 | -0.0018702
5890 | 1 | CC DChg | 4.2889 | 16.2908 | -0.00051818 | 3.609 | 0.0022224 | 85.78 | 0 | 0 | 0.0022224 | 85.78 | 0.0086313 | 2025-07-04 09:27:25 | -0.0018701
5891 | 1 | CC DChg | 4.2917 | 16.2936 | -0.00051817 | 3.6087 | 0.0022238 | 85.84 | 0 | 0 | 0.0022238 | 85.84 | 0.0086365 | 2025-07-04 09:27:35 | -0.0018699
5892 | 1 | CC DChg | 4.2944 | 16.2964 | -0.00051818 | 3.6084 | 0.0022253 | 85.89 | 0 | 0 | 0.0022253 | 85.89 | 0.0086416 | 2025-07-04 09:27:45 | -0.0018698
5893 | 1 | CC DChg | 4.2972 | 16.2992 | -0.00051817 | 3.608 | 0.0022267 | 85.95 | 0 | 0 | 0.0022267 | 85.95 | 0.0086468 | 2025-07-04 09:27:55 | -0.0018696
5894 | 1 | CC DChg | 4.3 | 16.3019 | -0.00051817 | 3.6077 | 0.0022282 | 86 | 0 | 0 | 0.0022282 | 86 | 0.008652 | 2025-07-04 09:28:05 | -0.0018694
5895 | 1 | CC DChg | 4.3028 | 16.3047 | -0.00051817 | 3.6074 | 0.0022296 | 86.06 | 0 | 0 | 0.0022296 | 86.06 | 0.0086572 | 2025-07-04 09:28:15 | -0.0018693
5896 | 1 | CC DChg | 4.3056 | 16.3075 | -0.00051818 | 3.6071 | 0.0022311 | 86.11 | 0 | 0 | 0.0022311 | 86.11 | 0.0086624 | 2025-07-04 09:28:25 | -0.0018691
5897 | 1 | CC DChg | 4.3083 | 16.3103 | -0.00051817 | 3.6068 | 0.0022325 | 86.17 | 0 | 0 | 0.0022325 | 86.17 | 0.0086676 | 2025-07-04 09:28:35 | -0.0018689
5898 | 1 | CC DChg | 4.3111 | 16.3131 | -0.00051818 | 3.6065 | 0.0022339 | 86.23 | 0 | 0 | 0.0022339 | 86.23 | 0.0086728 | 2025-07-04 09:28:45 | -0.0018688
5899 | 1 | CC DChg | 4.3139 | 16.3158 | -0.00051818 | 3.6062 | 0.0022354 | 86.28 | 0 | 0 | 0.0022354 | 86.28 | 0.008678 | 2025-07-04 09:28:55 | -0.0018687
5900 | 1 | CC DChg | 4.3167 | 16.3186 | -0.00051817 | 3.6058 | 0.0022368 | 86.34 | 0 | 0 | 0.0022368 | 86.34 | 0.0086832 | 2025-07-04 09:29:05 | -0.0018684
5901 | 1 | CC DChg | 4.3194 | 16.3214 | -0.00051817 | 3.6055 | 0.0022382 | 86.39 | 0 | 0 | 0.0022382 | 86.39 | 0.0086884 | 2025-07-04 09:29:15 | -0.0018683
5902 | 1 | CC DChg | 4.3222 | 16.3242 | -0.00051817 | 3.6052 | 0.0022397 | 86.45 | 0 | 0 | 0.0022397 | 86.45 | 0.0086936 | 2025-07-04 09:29:25 | -0.0018681
5903 | 1 | CC DChg | 4.325 | 16.3269 | -0.00051818 | 3.6049 | 0.0022411 | 86.5 | 0 | 0 | 0.0022411 | 86.5 | 0.0086987 | 2025-07-04 09:29:35 | -0.001868
5904 | 1 | CC DChg | 4.3278 | 16.3297 | -0.00051818 | 3.6045 | 0.0022426 | 86.56 | 0 | 0 | 0.0022426 | 86.56 | 0.0087039 | 2025-07-04 09:29:45 | -0.0018678
5905 | 1 | CC DChg | 4.3306 | 16.3325 | -0.00051818 | 3.6042 | 0.002244 | 86.61 | 0 | 0 | 0.002244 | 86.61 | 0.0087091 | 2025-07-04 09:29:55 | -0.0018676
5906 | 1 | CC DChg | 4.3333 | 16.3353 | -0.00051816 | 3.6039 | 0.0022454 | 86.67 | 0 | 0 | 0.0022454 | 86.67 | 0.0087143 | 2025-07-04 09:30:05 | -0.0018674
5907 | 1 | CC DChg | 4.3361 | 16.3381 | -0.00051818 | 3.6036 | 0.0022469 | 86.73 | 0 | 0 | 0.0022469 | 86.73 | 0.0087195 | 2025-07-04 09:30:15 | -0.0018673
5908 | 1 | CC DChg | 4.3389 | 16.3408 | -0.00051819 | 3.6033 | 0.0022483 | 86.78 | 0 | 0 | 0.0022483 | 86.78 | 0.0087247 | 2025-07-04 09:30:25 | -0.0018672
5909 | 1 | CC DChg | 4.3417 | 16.3436 | -0.00051818 | 3.603 | 0.0022498 | 86.84 | 0 | 0 | 0.0022498 | 86.84 | 0.0087299 | 2025-07-04 09:30:35 | -0.001867
5910 | 1 | CC DChg | 4.3444 | 16.3464 | -0.00051816 | 3.6026 | 0.0022512 | 86.89 | 0 | 0 | 0.0022512 | 86.89 | 0.0087351 | 2025-07-04 09:30:45 | -0.0018667
5911 | 1 | CC DChg | 4.3472 | 16.3492 | -0.00051817 | 3.6023 | 0.0022526 | 86.95 | 0 | 0 | 0.0022526 | 86.95 | 0.0087402 | 2025-07-04 09:30:55 | -0.0018666
5912 | 1 | CC DChg | 4.35 | 16.3519 | -0.00051817 | 3.602 | 0.0022541 | 87 | 0 | 0 | 0.0022541 | 87 | 0.0087454 | 2025-07-04 09:31:05 | -0.0018664
5913 | 1 | CC DChg | 4.3528 | 16.3547 | -0.00051818 | 3.6017 | 0.0022555 | 87.06 | 0 | 0 | 0.0022555 | 87.06 | 0.0087506 | 2025-07-04 09:31:15 | -0.0018663
5914 | 1 | CC DChg | 4.3556 | 16.3575 | -0.00051818 | 3.6013 | 0.002257 | 87.11 | 0 | 0 | 0.002257 | 87.11 | 0.0087558 | 2025-07-04 09:31:25 | -0.0018661
5915 | 1 | CC DChg | 4.3583 | 16.3603 | -0.00051817 | 3.6011 | 0.0022584 | 87.17 | 0 | 0 | 0.0022584 | 87.17 | 0.008761 | 2025-07-04 09:31:35 | -0.001866
5916 | 1 | CC DChg | 4.3611 | 16.3631 | -0.00051819 | 3.6008 | 0.0022598 | 87.23 | 0 | 0 | 0.0022598 | 87.23 | 0.0087662 | 2025-07-04 09:31:45 | -0.0018659
5917 | 1 | CC DChg | 4.3639 | 16.3658 | -0.00051817 | 3.6004 | 0.0022613 | 87.28 | 0 | 0 | 0.0022613 | 87.28 | 0.0087713 | 2025-07-04 09:31:55 | -0.0018656
5918 | 1 | CC DChg | 4.3667 | 16.3686 | -0.00051817 | 3.6001 | 0.0022627 | 87.34 | 0 | 0 | 0.0022627 | 87.34 | 0.0087765 | 2025-07-04 09:32:05 | -0.0018655
5919 | 1 | CC DChg | 4.3694 | 16.3714 | -0.00051818 | 3.5998 | 0.0022642 | 87.39 | 0 | 0 | 0.0022642 | 87.39 | 0.0087817 | 2025-07-04 09:32:15 | -0.0018653
5920 | 1 | CC DChg | 4.3722 | 16.3742 | -0.00051817 | 3.5995 | 0.0022656 | 87.45 | 0 | 0 | 0.0022656 | 87.45 | 0.0087869 | 2025-07-04 09:32:25 | -0.0018652
5921 | 1 | CC DChg | 4.375 | 16.3769 | -0.00051818 | 3.5991 | 0.002267 | 87.5 | 0 | 0 | 0.002267 | 87.5 | 0.0087921 | 2025-07-04 09:32:35 | -0.001865
5922 | 1 | CC DChg | 4.3778 | 16.3797 | -0.00051819 | 3.5989 | 0.0022685 | 87.56 | 0 | 0 | 0.0022685 | 87.56 | 0.0087972 | 2025-07-04 09:32:45 | -0.0018649
5923 | 1 | CC DChg | 4.3806 | 16.3825 | -0.00051819 | 3.5985 | 0.0022699 | 87.61 | 0 | 0 | 0.0022699 | 87.61 | 0.0088024 | 2025-07-04 09:32:55 | -0.0018647
5924 | 1 | CC DChg | 4.3833 | 16.3853 | -0.00051818 | 3.5983 | 0.0022714 | 87.67 | 0 | 0 | 0.0022714 | 87.67 | 0.0088076 | 2025-07-04 09:33:05 | -0.0018646
5925 | 1 | CC DChg | 4.3861 | 16.3881 | -0.00051818 | 3.5979 | 0.0022728 | 87.73 | 0 | 0 | 0.0022728 | 87.73 | 0.0088128 | 2025-07-04 09:33:15 | -0.0018644
5926 | 1 | CC DChg | 4.3889 | 16.3908 | -0.00051818 | 3.5976 | 0.0022742 | 87.78 | 0 | 0 | 0.0022742 | 87.78 | 0.008818 | 2025-07-04 09:33:25 | -0.0018642
5927 | 1 | CC DChg | 4.3917 | 16.3936 | -0.00051819 | 3.5973 | 0.0022757 | 87.84 | 0 | 0 | 0.0022757 | 87.84 | 0.0088232 | 2025-07-04 09:33:35 | -0.0018641
5928 | 1 | CC DChg | 4.3944 | 16.3964 | -0.00051818 | 3.5969 | 0.0022771 | 87.89 | 0 | 0 | 0.0022771 | 87.89 | 0.0088283 | 2025-07-04 09:33:45 | -0.0018638
5929 | 1 | CC DChg | 4.3972 | 16.3992 | -0.00051819 | 3.5967 | 0.0022785 | 87.95 | 0 | 0 | 0.0022785 | 87.95 | 0.0088335 | 2025-07-04 09:33:55 | -0.0018638
5930 | 1 | CC DChg | 4.4 | 16.4019 | -0.00051818 | 3.5963 | 0.00228 | 88 | 0 | 0 | 0.00228 | 88 | 0.0088387 | 2025-07-04 09:34:05 | -0.0018635
5931 | 1 | CC DChg | 4.4028 | 16.4047 | -0.00051817 | 3.596 | 0.0022814 | 88.06 | 0 | 0 | 0.0022814 | 88.06 | 0.0088439 | 2025-07-04 09:34:15 | -0.0018633
5932 | 1 | CC DChg | 4.4056 | 16.4075 | -0.00051818 | 3.5957 | 0.0022829 | 88.11 | 0 | 0 | 0.0022829 | 88.11 | 0.008849 | 2025-07-04 09:34:25 | -0.0018632
5933 | 1 | CC DChg | 4.4083 | 16.4103 | -0.00051818 | 3.5954 | 0.0022843 | 88.17 | 0 | 0 | 0.0022843 | 88.17 | 0.0088542 | 2025-07-04 09:34:35 | -0.0018631
5934 | 1 | CC DChg | 4.4111 | 16.4131 | -0.00051818 | 3.5951 | 0.0022858 | 88.23 | 0 | 0 | 0.0022858 | 88.23 | 0.0088594 | 2025-07-04 09:34:45 | -0.0018629
5935 | 1 | CC DChg | 4.4139 | 16.4158 | -0.00051818 | 3.5948 | 0.0022872 | 88.28 | 0 | 0 | 0.0022872 | 88.28 | 0.0088646 | 2025-07-04 09:34:55 | -0.0018628
5936 | 1 | CC DChg | 4.4167 | 16.4186 | -0.00051818 | 3.5945 | 0.0022886 | 88.34 | 0 | 0 | 0.0022886 | 88.34 | 0.0088697 | 2025-07-04 09:35:05 | -0.0018626
5937 | 1 | CC DChg | 4.4194 | 16.4214 | -0.00051818 | 3.5942 | 0.0022901 | 88.39 | 0 | 0 | 0.0022901 | 88.39 | 0.0088749 | 2025-07-04 09:35:15 | -0.0018624
5938 | 1 | CC DChg | 4.4222 | 16.4242 | -0.00051818 | 3.5939 | 0.0022915 | 88.45 | 0 | 0 | 0.0022915 | 88.45 | 0.0088801 | 2025-07-04 09:35:25 | -0.0018623
5939 | 1 | CC DChg | 4.425 | 16.4269 | -0.00051818 | 3.5935 | 0.0022929 | 88.5 | 0 | 0 | 0.0022929 | 88.5 | 0.0088853 | 2025-07-04 09:35:35 | -0.0018621
5940 | 1 | CC DChg | 4.4278 | 16.4297 | -0.00051818 | 3.5933 | 0.0022944 | 88.56 | 0 | 0 | 0.0022944 | 88.56 | 0.0088904 | 2025-07-04 09:35:45 | -0.001862
5941 | 1 | CC DChg | 4.4306 | 16.4325 | -0.00051818 | 3.5929 | 0.0022958 | 88.61 | 0 | 0 | 0.0022958 | 88.61 | 0.0088956 | 2025-07-04 09:35:55 | -0.0018618
5942 | 1 | CC DChg | 4.4333 | 16.4353 | -0.00051817 | 3.5926 | 0.0022973 | 88.67 | 0 | 0 | 0.0022973 | 88.67 | 0.0089008 | 2025-07-04 09:36:05 | -0.0018616
5943 | 1 | CC DChg | 4.4361 | 16.4381 | -0.00051818 | 3.5923 | 0.0022987 | 88.73 | 0 | 0 | 0.0022987 | 88.73 | 0.0089059 | 2025-07-04 09:36:15 | -0.0018615
5944 | 1 | CC DChg | 4.4389 | 16.4408 | -0.00051818 | 3.592 | 0.0023001 | 88.78 | 0 | 0 | 0.0023001 | 88.78 | 0.0089111 | 2025-07-04 09:36:25 | -0.0018613
5945 | 1 | CC DChg | 4.4417 | 16.4436 | -0.00051817 | 3.5917 | 0.0023016 | 88.84 | 0 | 0 | 0.0023016 | 88.84 | 0.0089163 | 2025-07-04 09:36:35 | -0.0018611
5946 | 1 | CC DChg | 4.4444 | 16.4464 | -0.00051818 | 3.5913 | 0.002303 | 88.89 | 0 | 0 | 0.002303 | 88.89 | 0.0089214 | 2025-07-04 09:36:45 | -0.0018609
5947 | 1 | CC DChg | 4.4472 | 16.4492 | -0.00051818 | 3.5911 | 0.0023045 | 88.95 | 0 | 0 | 0.0023045 | 88.95 | 0.0089266 | 2025-07-04 09:36:55 | -0.0018608
5948 | 1 | CC DChg | 4.45 | 16.4519 | -0.00051818 | 3.5907 | 0.0023059 | 89 | 0 | 0 | 0.0023059 | 89 | 0.0089318 | 2025-07-04 09:37:05 | -0.0018606
5949 | 1 | CC DChg | 4.4528 | 16.4547 | -0.00051818 | 3.5904 | 0.0023073 | 89.06 | 0 | 0 | 0.0023073 | 89.06 | 0.008937 | 2025-07-04 09:37:15 | -0.0018605
5950 | 1 | CC DChg | 4.4556 | 16.4575 | -0.00051818 | 3.5901 | 0.0023088 | 89.11 | 0 | 0 | 0.0023088 | 89.11 | 0.0089421 | 2025-07-04 09:37:25 | -0.0018603
5951 | 1 | CC DChg | 4.4583 | 16.4603 | -0.00051818 | 3.5897 | 0.0023102 | 89.17 | 0 | 0 | 0.0023102 | 89.17 | 0.0089473 | 2025-07-04 09:37:35 | -0.0018601
5952 | 1 | CC DChg | 4.4611 | 16.4631 | -0.00051818 | 3.5895 | 0.0023117 | 89.23 | 0 | 0 | 0.0023117 | 89.23 | 0.0089525 | 2025-07-04 09:37:45 | -0.00186
5953 | 1 | CC DChg | 4.4639 | 16.4658 | -0.00051817 | 3.5891 | 0.0023131 | 89.28 | 0 | 0 | 0.0023131 | 89.28 | 0.0089576 | 2025-07-04 09:37:55 | -0.0018598
5954 | 1 | CC DChg | 4.4667 | 16.4686 | -0.00051818 | 3.5889 | 0.0023145 | 89.34 | 0 | 0 | 0.0023145 | 89.34 | 0.0089628 | 2025-07-04 09:38:05 | -0.0018597
5955 | 1 | CC DChg | 4.4694 | 16.4714 | -0.00051817 | 3.5885 | 0.002316 | 89.39 | 0 | 0 | 0.002316 | 89.39 | 0.008968 | 2025-07-04 09:38:15 | -0.0018594
5956 | 1 | CC DChg | 4.4722 | 16.4742 | -0.00051816 | 3.5882 | 0.0023174 | 89.45 | 0 | 0 | 0.0023174 | 89.45 | 0.0089731 | 2025-07-04 09:38:25 | -0.0018593
5957 | 1 | CC DChg | 4.475 | 16.4769 | -0.00051818 | 3.5879 | 0.0023188 | 89.5 | 0 | 0 | 0.0023188 | 89.5 | 0.0089783 | 2025-07-04 09:38:35 | -0.0018592
5958 | 1 | CC DChg | 4.4778 | 16.4797 | -0.00051817 | 3.5876 | 0.0023203 | 89.56 | 0 | 0 | 0.0023203 | 89.56 | 0.0089834 | 2025-07-04 09:38:45 | -0.001859
5959 | 1 | CC DChg | 4.4806 | 16.4825 | -0.00051818 | 3.5873 | 0.0023217 | 89.61 | 0 | 0 | 0.0023217 | 89.61 | 0.0089886 | 2025-07-04 09:38:55 | -0.0018589
5960 | 1 | CC DChg | 4.4833 | 16.4853 | -0.00051818 | 3.587 | 0.0023232 | 89.67 | 0 | 0 | 0.0023232 | 89.67 | 0.0089938 | 2025-07-04 09:39:05 | -0.0018587
5961 | 1 | CC DChg | 4.4861 | 16.4881 | -0.00051818 | 3.5866 | 0.0023246 | 89.73 | 0 | 0 | 0.0023246 | 89.73 | 0.0089989 | 2025-07-04 09:39:15 | -0.0018585
5962 | 1 | CC DChg | 4.4889 | 16.4908 | -0.00051818 | 3.5863 | 0.0023261 | 89.78 | 0 | 0 | 0.0023261 | 89.78 | 0.0090041 | 2025-07-04 09:39:25 | -0.0018583
5963 | 1 | CC DChg | 4.4917 | 16.4936 | -0.00051818 | 3.586 | 0.0023275 | 89.84 | 0 | 0 | 0.0023275 | 89.84 | 0.0090093 | 2025-07-04 09:39:35 | -0.0018582
5964 | 1 | CC DChg | 4.4944 | 16.4964 | -0.00051817 | 3.5857 | 0.0023289 | 89.89 | 0 | 0 | 0.0023289 | 89.89 | 0.0090144 | 2025-07-04 09:39:45 | -0.001858
5965 | 1 | CC DChg | 4.4972 | 16.4992 | -0.00051818 | 3.5853 | 0.0023304 | 89.95 | 0 | 0 | 0.0023304 | 89.95 | 0.0090196 | 2025-07-04 09:39:55 | -0.0018578
5966 | 1 | CC DChg | 4.5 | 16.5019 | -0.00051818 | 3.5851 | 0.0023318 | 90 | 0 | 0 | 0.0023318 | 90 | 0.0090247 | 2025-07-04 09:40:05 | -0.0018577
5967 | 1 | CC DChg | 4.5028 | 16.5047 | -0.00051818 | 3.5848 | 0.0023332 | 90.06 | 0 | 0 | 0.0023332 | 90.06 | 0.0090299 | 2025-07-04 09:40:15 | -0.0018576
5968 | 1 | CC DChg | 4.5056 | 16.5075 | -0.00051818 | 3.5845 | 0.0023347 | 90.11 | 0 | 0 | 0.0023347 | 90.11 | 0.0090351 | 2025-07-04 09:40:25 | -0.0018574
5969 | 1 | CC DChg | 4.5083 | 16.5103 | -0.00051818 | 3.5842 | 0.0023361 | 90.17 | 0 | 0 | 0.0023361 | 90.17 | 0.0090402 | 2025-07-04 09:40:35 | -0.0018573
5970 | 1 | CC DChg | 4.5111 | 16.5131 | -0.00051817 | 3.5839 | 0.0023376 | 90.23 | 0 | 0 | 0.0023376 | 90.23 | 0.0090454 | 2025-07-04 09:40:45 | -0.0018571
5971 | 1 | CC DChg | 4.5139 | 16.5158 | -0.00051817 | 3.5835 | 0.002339 | 90.28 | 0 | 0 | 0.002339 | 90.28 | 0.0090505 | 2025-07-04 09:40:55 | -0.0018569
5972 | 1 | CC DChg | 4.5167 | 16.5186 | -0.00051817 | 3.5833 | 0.0023404 | 90.34 | 0 | 0 | 0.0023404 | 90.34 | 0.0090557 | 2025-07-04 09:41:05 | -0.0018568
5973 | 1 | CC DChg | 4.5194 | 16.5214 | -0.00051818 | 3.5829 | 0.0023419 | 90.39 | 0 | 0 | 0.0023419 | 90.39 | 0.0090609 | 2025-07-04 09:41:15 | -0.0018566
5974 | 1 | CC DChg | 4.5222 | 16.5242 | -0.00051817 | 3.5826 | 0.0023433 | 90.45 | 0 | 0 | 0.0023433 | 90.45 | 0.009066 | 2025-07-04 09:41:25 | -0.0018564
5975 | 1 | CC DChg | 4.525 | 16.5269 | -0.00051818 | 3.5823 | 0.0023448 | 90.5 | 0 | 0 | 0.0023448 | 90.5 | 0.0090712 | 2025-07-04 09:41:35 | -0.0018563
5976 | 1 | CC DChg | 4.5278 | 16.5297 | -0.00051817 | 3.582 | 0.0023462 | 90.56 | 0 | 0 | 0.0023462 | 90.56 | 0.0090763 | 2025-07-04 09:41:45 | -0.0018561
5977 | 1 | CC DChg | 4.5306 | 16.5325 | -0.00051818 | 3.5817 | 0.0023476 | 90.61 | 0 | 0 | 0.0023476 | 90.61 | 0.0090815 | 2025-07-04 09:41:55 | -0.001856
5978 | 1 | CC DChg | 4.5333 | 16.5353 | -0.00051817 | 3.5814 | 0.0023491 | 90.67 | 0 | 0 | 0.0023491 | 90.67 | 0.0090866 | 2025-07-04 09:42:05 | -0.0018558
5979 | 1 | CC DChg | 4.5361 | 16.5381 | -0.00051818 | 3.5811 | 0.0023505 | 90.73 | 0 | 0 | 0.0023505 | 90.73 | 0.0090918 | 2025-07-04 09:42:15 | -0.0018556
5980 | 1 | CC DChg | 4.5389 | 16.5408 | -0.00051817 | 3.5808 | 0.002352 | 90.78 | 0 | 0 | 0.002352 | 90.78 | 0.0090969 | 2025-07-04 09:42:25 | -0.0018555
5981 | 1 | CC DChg | 4.5417 | 16.5436 | -0.00051817 | 3.5805 | 0.0023534 | 90.84 | 0 | 0 | 0.0023534 | 90.84 | 0.0091021 | 2025-07-04 09:42:35 | -0.0018553
5982 | 1 | CC DChg | 4.5444 | 16.5464 | -0.00051817 | 3.5801 | 0.0023548 | 90.89 | 0 | 0 | 0.0023548 | 90.89 | 0.0091073 | 2025-07-04 09:42:45 | -0.0018551
5983 | 1 | CC DChg | 4.5472 | 16.5492 | -0.00051817 | 3.5798 | 0.0023563 | 90.95 | 0 | 0 | 0.0023563 | 90.95 | 0.0091124 | 2025-07-04 09:42:55 | -0.0018549
5984 | 1 | CC DChg | 4.55 | 16.5519 | -0.00051818 | 3.5795 | 0.0023577 | 91 | 0 | 0 | 0.0023577 | 91 | 0.0091176 | 2025-07-04 09:43:05 | -0.0018548
5985 | 1 | CC DChg | 4.5528 | 16.5547 | -0.00051818 | 3.5792 | 0.0023591 | 91.06 | 0 | 0 | 0.0023591 | 91.06 | 0.0091227 | 2025-07-04 09:43:15 | -0.0018547
5986 | 1 | CC DChg | 4.5556 | 16.5575 | -0.00051818 | 3.5789 | 0.0023606 | 91.11 | 0 | 0 | 0.0023606 | 91.11 | 0.0091278 | 2025-07-04 09:43:25 | -0.0018545
5987 | 1 | CC DChg | 4.5583 | 16.5603 | -0.00051818 | 3.5786 | 0.002362 | 91.17 | 0 | 0 | 0.002362 | 91.17 | 0.009133 | 2025-07-04 09:43:35 | -0.0018544
5988 | 1 | CC DChg | 4.5611 | 16.5631 | -0.00051817 | 3.5783 | 0.0023635 | 91.23 | 0 | 0 | 0.0023635 | 91.23 | 0.0091382 | 2025-07-04 09:43:45 | -0.0018542
5989 | 1 | CC DChg | 4.5639 | 16.5658 | -0.00051818 | 3.578 | 0.0023649 | 91.28 | 0 | 0 | 0.0023649 | 91.28 | 0.0091433 | 2025-07-04 09:43:55 | -0.0018541
5990 | 1 | CC DChg | 4.5667 | 16.5686 | -0.00051818 | 3.5777 | 0.0023664 | 91.34 | 0 | 0 | 0.0023664 | 91.34 | 0.0091485 | 2025-07-04 09:44:05 | -0.0018539
5991 | 1 | CC DChg | 4.5694 | 16.5714 | -0.00051817 | 3.5774 | 0.0023678 | 91.39 | 0 | 0 | 0.0023678 | 91.39 | 0.0091536 | 2025-07-04 09:44:15 | -0.0018537
5992 | 1 | CC DChg | 4.5722 | 16.5742 | -0.00051817 | 3.577 | 0.0023692 | 91.45 | 0 | 0 | 0.0023692 | 91.45 | 0.0091588 | 2025-07-04 09:44:25 | -0.0018535
5993 | 1 | CC DChg | 4.575 | 16.5769 | -0.00051818 | 3.5767 | 0.0023707 | 91.5 | 0 | 0 | 0.0023707 | 91.5 | 0.0091639 | 2025-07-04 09:44:35 | -0.0018534
5994 | 1 | CC DChg | 4.5778 | 16.5797 | -0.00051817 | 3.5764 | 0.0023721 | 91.56 | 0 | 0 | 0.0023721 | 91.56 | 0.009169 | 2025-07-04 09:44:45 | -0.0018532
5995 | 1 | CC DChg | 4.5806 | 16.5825 | -0.00051818 | 3.5761 | 0.0023735 | 91.61 | 0 | 0 | 0.0023735 | 91.61 | 0.0091742 | 2025-07-04 09:44:55 | -0.0018531
5996 | 1 | CC DChg | 4.5833 | 16.5853 | -0.00051818 | 3.5758 | 0.002375 | 91.67 | 0 | 0 | 0.002375 | 91.67 | 0.0091793 | 2025-07-04 09:45:05 | -0.0018529
5997 | 1 | CC DChg | 4.5861 | 16.5881 | -0.00051818 | 3.5755 | 0.0023764 | 91.73 | 0 | 0 | 0.0023764 | 91.73 | 0.0091845 | 2025-07-04 09:45:15 | -0.0018528
5998 | 1 | CC DChg | 4.5889 | 16.5908 | -0.00051817 | 3.5751 | 0.0023779 | 91.78 | 0 | 0 | 0.0023779 | 91.78 | 0.0091896 | 2025-07-04 09:45:25 | -0.0018525
5999 | 1 | CC DChg | 4.5917 | 16.5936 | -0.00051817 | 3.5748 | 0.0023793 | 91.84 | 0 | 0 | 0.0023793 | 91.84 | 0.0091948 | 2025-07-04 09:45:35 | -0.0018524
6000 | 1 | CC DChg | 4.5944 | 16.5964 | -0.00051817 | 3.5745 | 0.0023808 | 91.89 | 0 | 0 | 0.0023808 | 91.89 | 0.0091999 | 2025-07-04 09:45:45 | -0.0018522
6001 | 1 | CC DChg | 4.5972 | 16.5992 | -0.00051817 | 3.5743 | 0.0023822 | 91.95 | 0 | 0 | 0.0023822 | 91.95 | 0.0092051 | 2025-07-04 09:45:55 | -0.0018521
6002 | 1 | CC DChg | 4.6 | 16.6019 | -0.00051818 | 3.574 | 0.0023836 | 92 | 0 | 0 | 0.0023836 | 92 | 0.0092102 | 2025-07-04 09:46:05 | -0.001852
6003 | 1 | CC DChg | 4.6028 | 16.6047 | -0.00051818 | 3.5736 | 0.0023851 | 92.06 | 0 | 0 | 0.0023851 | 92.06 | 0.0092154 | 2025-07-04 09:46:15 | -0.0018518
6004 | 1 | CC DChg | 4.6056 | 16.6075 | -0.00051817 | 3.5734 | 0.0023865 | 92.11 | 0 | 0 | 0.0023865 | 92.11 | 0.0092205 | 2025-07-04 09:46:25 | -0.0018516
6005 | 1 | CC DChg | 4.6083 | 16.6103 | -0.00051818 | 3.5731 | 0.0023879 | 92.17 | 0 | 0 | 0.0023879 | 92.17 | 0.0092257 | 2025-07-04 09:46:35 | -0.0018515
6006 | 1 | CC DChg | 4.6111 | 16.6131 | -0.00051817 | 3.5728 | 0.0023894 | 92.23 | 0 | 0 | 0.0023894 | 92.23 | 0.0092308 | 2025-07-04 09:46:45 | -0.0018513
6007 | 1 | CC DChg | 4.6139 | 16.6158 | -0.00051818 | 3.5724 | 0.0023908 | 92.28 | 0 | 0 | 0.0023908 | 92.28 | 0.0092359 | 2025-07-04 09:46:55 | -0.0018511
6008 | 1 | CC DChg | 4.6167 | 16.6186 | -0.00051817 | 3.5721 | 0.0023923 | 92.34 | 0 | 0 | 0.0023923 | 92.34 | 0.0092411 | 2025-07-04 09:47:05 | -0.001851
6009 | 1 | CC DChg | 4.6194 | 16.6214 | -0.00051818 | 3.5719 | 0.0023937 | 92.39 | 0 | 0 | 0.0023937 | 92.39 | 0.0092462 | 2025-07-04 09:47:15 | -0.0018509
6010 | 1 | CC DChg | 4.6222 | 16.6242 | -0.00051817 | 3.5715 | 0.0023951 | 92.45 | 0 | 0 | 0.0023951 | 92.45 | 0.0092514 | 2025-07-04 09:47:25 | -0.0018506
6011 | 1 | CC DChg | 4.625 | 16.6269 | -0.00051818 | 3.5713 | 0.0023966 | 92.5 | 0 | 0 | 0.0023966 | 92.5 | 0.0092565 | 2025-07-04 09:47:35 | -0.0018506
6012 | 1 | CC DChg | 4.6278 | 16.6297 | -0.00051817 | 3.5709 | 0.002398 | 92.56 | 0 | 0 | 0.002398 | 92.56 | 0.0092616 | 2025-07-04 09:47:45 | -0.0018503
6013 | 1 | CC DChg | 4.6306 | 16.6325 | -0.00051817 | 3.5707 | 0.0023995 | 92.61 | 0 | 0 | 0.0023995 | 92.61 | 0.0092668 | 2025-07-04 09:47:55 | -0.0018502
6014 | 1 | CC DChg | 4.6333 | 16.6353 | -0.00051819 | 3.5704 | 0.0024009 | 92.67 | 0 | 0 | 0.0024009 | 92.67 | 0.0092719 | 2025-07-04 09:48:05 | -0.0018502
6015 | 1 | CC DChg | 4.6361 | 16.6381 | -0.00051818 | 3.5701 | 0.0024023 | 92.73 | 0 | 0 | 0.0024023 | 92.73 | 0.0092771 | 2025-07-04 09:48:15 | -0.0018499
6016 | 1 | CC DChg | 4.6389 | 16.6408 | -0.00051817 | 3.5697 | 0.0024038 | 92.78 | 0 | 0 | 0.0024038 | 92.78 | 0.0092822 | 2025-07-04 09:48:25 | -0.0018497
6017 | 1 | CC DChg | 4.6417 | 16.6436 | -0.00051818 | 3.5695 | 0.0024052 | 92.84 | 0 | 0 | 0.0024052 | 92.84 | 0.0092873 | 2025-07-04 09:48:35 | -0.0018496
6018 | 1 | CC DChg | 4.6444 | 16.6464 | -0.00051817 | 3.5691 | 0.0024067 | 92.89 | 0 | 0 | 0.0024067 | 92.89 | 0.0092925 | 2025-07-04 09:48:45 | -0.0018494
6019 | 1 | CC DChg | 4.6472 | 16.6492 | -0.00051818 | 3.5689 | 0.0024081 | 92.95 | 0 | 0 | 0.0024081 | 92.95 | 0.0092976 | 2025-07-04 09:48:55 | -0.0018493
6020 | 1 | CC DChg | 4.65 | 16.6519 | -0.00051817 | 3.5686 | 0.0024095 | 93 | 0 | 0 | 0.0024095 | 93 | 0.0093028 | 2025-07-04 09:49:05 | -0.0018491
6021 | 1 | CC DChg | 4.6528 | 16.6547 | -0.00051817 | 3.5682 | 0.002411 | 93.06 | 0 | 0 | 0.002411 | 93.06 | 0.0093079 | 2025-07-04 09:49:15 | -0.0018489
6022 | 1 | CC DChg | 4.6556 | 16.6575 | -0.00051818 | 3.568 | 0.0024124 | 93.11 | 0 | 0 | 0.0024124 | 93.11 | 0.009313 | 2025-07-04 09:49:25 | -0.0018489
6023 | 1 | CC DChg | 4.6583 | 16.6603 | -0.00051818 | 3.5676 | 0.0024138 | 93.17 | 0 | 0 | 0.0024138 | 93.17 | 0.0093182 | 2025-07-04 09:49:35 | -0.0018487
6024 | 1 | CC DChg | 4.6611 | 16.6631 | -0.00051818 | 3.5673 | 0.0024153 | 93.23 | 0 | 0 | 0.0024153 | 93.23 | 0.0093233 | 2025-07-04 09:49:45 | -0.0018485
6025 | 1 | CC DChg | 4.6639 | 16.6658 | -0.00051818 | 3.567 | 0.0024167 | 93.28 | 0 | 0 | 0.0024167 | 93.28 | 0.0093284 | 2025-07-04 09:49:55 | -0.0018483
6026 | 1 | CC DChg | 4.6667 | 16.6686 | -0.00051817 | 3.5667 | 0.0024182 | 93.34 | 0 | 0 | 0.0024182 | 93.34 | 0.0093336 | 2025-07-04 09:50:05 | -0.0018482
6027 | 1 | CC DChg | 4.6694 | 16.6714 | -0.00051817 | 3.5664 | 0.0024196 | 93.39 | 0 | 0 | 0.0024196 | 93.39 | 0.0093387 | 2025-07-04 09:50:15 | -0.001848
6028 | 1 | CC DChg | 4.6722 | 16.6742 | -0.00051817 | 3.5661 | 0.0024211 | 93.45 | 0 | 0 | 0.0024211 | 93.45 | 0.0093438 | 2025-07-04 09:50:25 | -0.0018479
6029 | 1 | CC DChg | 4.675 | 16.6769 | -0.00051818 | 3.5658 | 0.0024225 | 93.5 | 0 | 0 | 0.0024225 | 93.5 | 0.009349 | 2025-07-04 09:50:35 | -0.0018477
6030 | 1 | CC DChg | 4.6778 | 16.6797 | -0.00051818 | 3.5655 | 0.0024239 | 93.56 | 0 | 0 | 0.0024239 | 93.56 | 0.0093541 | 2025-07-04 09:50:45 | -0.0018476
6031 | 1 | CC DChg | 4.6806 | 16.6825 | -0.00051818 | 3.5652 | 0.0024254 | 93.61 | 0 | 0 | 0.0024254 | 93.61 | 0.0093592 | 2025-07-04 09:50:55 | -0.0018474
6032 | 1 | CC DChg | 4.6833 | 16.6853 | -0.00051818 | 3.5648 | 0.0024268 | 93.67 | 0 | 0 | 0.0024268 | 93.67 | 0.0093644 | 2025-07-04 09:51:05 | -0.0018472
6033 | 1 | CC DChg | 4.6861 | 16.6881 | -0.00051819 | 3.5646 | 0.0024282 | 93.73 | 0 | 0 | 0.0024282 | 93.73 | 0.0093695 | 2025-07-04 09:51:15 | -0.0018471
6034 | 1 | CC DChg | 4.6889 | 16.6908 | -0.00051819 | 3.5642 | 0.0024297 | 93.78 | 0 | 0 | 0.0024297 | 93.78 | 0.0093746 | 2025-07-04 09:51:25 | -0.0018469
6035 | 1 | CC DChg | 4.6917 | 16.6936 | -0.00051819 | 3.5639 | 0.0024311 | 93.84 | 0 | 0 | 0.0024311 | 93.84 | 0.0093797 | 2025-07-04 09:51:35 | -0.0018468
6036 | 1 | CC DChg | 4.6944 | 16.6964 | -0.00051819 | 3.5636 | 0.0024326 | 93.89 | 0 | 0 | 0.0024326 | 93.89 | 0.0093849 | 2025-07-04 09:51:45 | -0.0018466
6037 | 1 | CC DChg | 4.6972 | 16.6992 | -0.00051818 | 3.5632 | 0.002434 | 93.95 | 0 | 0 | 0.002434 | 93.95 | 0.00939 | 2025-07-04 09:51:55 | -0.0018464
6038 | 1 | CC DChg | 4.7 | 16.7019 | -0.00051817 | 3.563 | 0.0024354 | 94 | 0 | 0 | 0.0024354 | 94 | 0.0093951 | 2025-07-04 09:52:05 | -0.0018462
6039 | 1 | CC DChg | 4.7028 | 16.7047 | -0.00051817 | 3.5627 | 0.0024369 | 94.06 | 0 | 0 | 0.0024369 | 94.06 | 0.0094003 | 2025-07-04 09:52:15 | -0.0018461
6040 | 1 | CC DChg | 4.7056 | 16.7075 | -0.00051817 | 3.5623 | 0.0024383 | 94.11 | 0 | 0 | 0.0024383 | 94.11 | 0.0094054 | 2025-07-04 09:52:25 | -0.0018459
6041 | 1 | CC DChg | 4.7083 | 16.7103 | -0.00051817 | 3.5621 | 0.0024398 | 94.17 | 0 | 0 | 0.0024398 | 94.17 | 0.0094105 | 2025-07-04 09:52:35 | -0.0018458
6042 | 1 | CC DChg | 4.7111 | 16.7131 | -0.00051817 | 3.5618 | 0.0024412 | 94.23 | 0 | 0 | 0.0024412 | 94.23 | 0.0094156 | 2025-07-04 09:52:45 | -0.0018456
6043 | 1 | CC DChg | 4.7139 | 16.7158 | -0.00051818 | 3.5615 | 0.0024426 | 94.28 | 0 | 0 | 0.0024426 | 94.28 | 0.0094208 | 2025-07-04 09:52:55 | -0.0018455
6044 | 1 | CC DChg | 4.7167 | 16.7186 | -0.00051817 | 3.5611 | 0.0024441 | 94.34 | 0 | 0 | 0.0024441 | 94.34 | 0.0094259 | 2025-07-04 09:53:05 | -0.0018453
6045 | 1 | CC DChg | 4.7194 | 16.7214 | -0.00051818 | 3.5609 | 0.0024455 | 94.39 | 0 | 0 | 0.0024455 | 94.39 | 0.009431 | 2025-07-04 09:53:15 | -0.0018452
6046 | 1 | CC DChg | 4.7222 | 16.7242 | -0.00051817 | 3.5606 | 0.002447 | 94.45 | 0 | 0 | 0.002447 | 94.45 | 0.0094362 | 2025-07-04 09:53:25 | -0.001845
6047 | 1 | CC DChg | 4.725 | 16.7269 | -0.00051818 | 3.5602 | 0.0024484 | 94.5 | 0 | 0 | 0.0024484 | 94.5 | 0.0094413 | 2025-07-04 09:53:35 | -0.0018448
6048 | 1 | CC DChg | 4.7278 | 16.7297 | -0.00051817 | 3.5599 | 0.0024498 | 94.56 | 0 | 0 | 0.0024498 | 94.56 | 0.0094464 | 2025-07-04 09:53:45 | -0.0018446
6049 | 1 | CC DChg | 4.7306 | 16.7325 | -0.00051818 | 3.5596 | 0.0024513 | 94.61 | 0 | 0 | 0.0024513 | 94.61 | 0.0094515 | 2025-07-04 09:53:55 | -0.0018445
6050 | 1 | CC DChg | 4.7333 | 16.7353 | -0.00051817 | 3.5593 | 0.0024527 | 94.67 | 0 | 0 | 0.0024527 | 94.67 | 0.0094566 | 2025-07-04 09:54:05 | -0.0018443
6051 | 1 | CC DChg | 4.7361 | 16.7381 | -0.00051817 | 3.5591 | 0.0024541 | 94.73 | 0 | 0 | 0.0024541 | 94.73 | 0.0094618 | 2025-07-04 09:54:15 | -0.0018442
6052 | 1 | CC DChg | 4.7389 | 16.7408 | -0.00051817 | 3.5587 | 0.0024556 | 94.78 | 0 | 0 | 0.0024556 | 94.78 | 0.0094669 | 2025-07-04 09:54:25 | -0.001844
6053 | 1 | CC DChg | 4.7417 | 16.7436 | -0.00051818 | 3.5583 | 0.002457 | 94.84 | 0 | 0 | 0.002457 | 94.84 | 0.009472 | 2025-07-04 09:54:35 | -0.0018438
6054 | 1 | CC DChg | 4.7444 | 16.7464 | -0.00051818 | 3.558 | 0.0024585 | 94.89 | 0 | 0 | 0.0024585 | 94.89 | 0.0094771 | 2025-07-04 09:54:45 | -0.0018437
6055 | 1 | CC DChg | 4.7472 | 16.7492 | -0.00051817 | 3.5577 | 0.0024599 | 94.95 | 0 | 0 | 0.0024599 | 94.95 | 0.0094822 | 2025-07-04 09:54:55 | -0.0018435
6056 | 1 | CC DChg | 4.75 | 16.7519 | -0.00051817 | 3.5574 | 0.0024614 | 95 | 0 | 0 | 0.0024614 | 95 | 0.0094874 | 2025-07-04 09:55:05 | -0.0018433
6057 | 1 | CC DChg | 4.7528 | 16.7547 | -0.00051817 | 3.5571 | 0.0024628 | 95.06 | 0 | 0 | 0.0024628 | 95.06 | 0.0094925 | 2025-07-04 09:55:15 | -0.0018432
6058 | 1 | CC DChg | 4.7556 | 16.7575 | -0.00051818 | 3.5568 | 0.0024642 | 95.11 | 0 | 0 | 0.0024642 | 95.11 | 0.0094976 | 2025-07-04 09:55:25 | -0.0018431
6059 | 1 | CC DChg | 4.7583 | 16.7603 | -0.00051819 | 3.5565 | 0.0024657 | 95.17 | 0 | 0 | 0.0024657 | 95.17 | 0.0095027 | 2025-07-04 09:55:35 | -0.0018429
6060 | 1 | CC DChg | 4.7611 | 16.7631 | -0.00051818 | 3.5562 | 0.0024671 | 95.23 | 0 | 0 | 0.0024671 | 95.23 | 0.0095078 | 2025-07-04 09:55:45 | -0.0018427
6061 | 1 | CC DChg | 4.7639 | 16.7658 | -0.00051817 | 3.5559 | 0.0024685 | 95.28 | 0 | 0 | 0.0024685 | 95.28 | 0.009513 | 2025-07-04 09:55:55 | -0.0018426
6062 | 1 | CC DChg | 4.7667 | 16.7686 | -0.00051817 | 3.5555 | 0.00247 | 95.34 | 0 | 0 | 0.00247 | 95.34 | 0.0095181 | 2025-07-04 09:56:05 | -0.0018423
6063 | 1 | CC DChg | 4.7694 | 16.7714 | -0.00051818 | 3.5553 | 0.0024714 | 95.39 | 0 | 0 | 0.0024714 | 95.39 | 0.0095232 | 2025-07-04 09:56:15 | -0.0018423
6064 | 1 | CC DChg | 4.7722 | 16.7742 | -0.00051817 | 3.5549 | 0.0024729 | 95.45 | 0 | 0 | 0.0024729 | 95.45 | 0.0095283 | 2025-07-04 09:56:25 | -0.001842
6065 | 1 | CC DChg | 4.775 | 16.7769 | -0.00051817 | 3.5546 | 0.0024743 | 95.5 | 0 | 0 | 0.0024743 | 95.5 | 0.0095334 | 2025-07-04 09:56:35 | -0.0018419
6066 | 1 | CC DChg | 4.7778 | 16.7797 | -0.00051817 | 3.5543 | 0.0024757 | 95.56 | 0 | 0 | 0.0024757 | 95.56 | 0.0095385 | 2025-07-04 09:56:45 | -0.0018417
6067 | 1 | CC DChg | 4.7806 | 16.7825 | -0.00051819 | 3.554 | 0.0024772 | 95.61 | 0 | 0 | 0.0024772 | 95.61 | 0.0095437 | 2025-07-04 09:56:55 | -0.0018417
6068 | 1 | CC DChg | 4.7833 | 16.7853 | -0.00051817 | 3.5537 | 0.0024786 | 95.67 | 0 | 0 | 0.0024786 | 95.67 | 0.0095488 | 2025-07-04 09:57:05 | -0.0018414
6069 | 1 | CC DChg | 4.7861 | 16.7881 | -0.00051817 | 3.5534 | 0.0024801 | 95.73 | 0 | 0 | 0.0024801 | 95.73 | 0.0095539 | 2025-07-04 09:57:15 | -0.0018413
6070 | 1 | CC DChg | 4.7889 | 16.7908 | -0.00051818 | 3.553 | 0.0024815 | 95.78 | 0 | 0 | 0.0024815 | 95.78 | 0.009559 | 2025-07-04 09:57:25 | -0.0018411
6071 | 1 | CC DChg | 4.7917 | 16.7936 | -0.00051818 | 3.5528 | 0.0024829 | 95.84 | 0 | 0 | 0.0024829 | 95.84 | 0.0095641 | 2025-07-04 09:57:35 | -0.001841
6072 | 1 | CC DChg | 4.7944 | 16.7964 | -0.00051817 | 3.5525 | 0.0024844 | 95.89 | 0 | 0 | 0.0024844 | 95.89 | 0.0095692 | 2025-07-04 09:57:45 | -0.0018408
6073 | 1 | CC DChg | 4.7972 | 16.7992 | -0.00051818 | 3.5522 | 0.0024858 | 95.95 | 0 | 0 | 0.0024858 | 95.95 | 0.0095744 | 2025-07-04 09:57:55 | -0.0018407
6074 | 1 | CC DChg | 4.8 | 16.8019 | -0.00051818 | 3.5518 | 0.0024873 | 96 | 0 | 0 | 0.0024873 | 96 | 0.0095795 | 2025-07-04 09:58:05 | -0.0018405
6075 | 1 | CC DChg | 4.8028 | 16.8047 | -0.00051817 | 3.5515 | 0.0024887 | 96.06 | 0 | 0 | 0.0024887 | 96.06 | 0.0095846 | 2025-07-04 09:58:15 | -0.0018403
6076 | 1 | CC DChg | 4.8056 | 16.8075 | -0.00051817 | 3.5511 | 0.0024901 | 96.11 | 0 | 0 | 0.0024901 | 96.11 | 0.0095897 | 2025-07-04 09:58:25 | -0.0018401
6077 | 1 | CC DChg | 4.8083 | 16.8103 | -0.00051819 | 3.5508 | 0.0024916 | 96.17 | 0 | 0 | 0.0024916 | 96.17 | 0.0095948 | 2025-07-04 09:58:35 | -0.00184
6078 | 1 | CC DChg | 4.8111 | 16.8131 | -0.00051818 | 3.5506 | 0.002493 | 96.23 | 0 | 0 | 0.002493 | 96.23 | 0.0095999 | 2025-07-04 09:58:45 | -0.0018399
6079 | 1 | CC DChg | 4.8139 | 16.8158 | -0.00051818 | 3.5502 | 0.0024945 | 96.28 | 0 | 0 | 0.0024945 | 96.28 | 0.009605 | 2025-07-04 09:58:55 | -0.0018396
6080 | 1 | CC DChg | 4.8167 | 16.8186 | -0.00051819 | 3.55 | 0.0024959 | 96.34 | 0 | 0 | 0.0024959 | 96.34 | 0.0096101 | 2025-07-04 09:59:05 | -0.0018396
6081 | 1 | CC DChg | 4.8194 | 16.8214 | -0.00051818 | 3.5496 | 0.0024973 | 96.39 | 0 | 0 | 0.0024973 | 96.39 | 0.0096152 | 2025-07-04 09:59:15 | -0.0018393
6082 | 1 | CC DChg | 4.8222 | 16.8242 | -0.00051817 | 3.5493 | 0.0024988 | 96.45 | 0 | 0 | 0.0024988 | 96.45 | 0.0096203 | 2025-07-04 09:59:25 | -0.0018391
6083 | 1 | CC DChg | 4.825 | 16.8269 | -0.00051818 | 3.549 | 0.0025002 | 96.5 | 0 | 0 | 0.0025002 | 96.5 | 0.0096255 | 2025-07-04 09:59:35 | -0.001839
6084 | 1 | CC DChg | 4.8278 | 16.8297 | -0.00051818 | 3.5487 | 0.0025016 | 96.56 | 0 | 0 | 0.0025016 | 96.56 | 0.0096306 | 2025-07-04 09:59:45 | -0.0018389
6085 | 1 | CC DChg | 4.8306 | 16.8325 | -0.00051818 | 3.5483 | 0.0025031 | 96.61 | 0 | 0 | 0.0025031 | 96.61 | 0.0096357 | 2025-07-04 09:59:55 | -0.0018387
6086 | 1 | CC DChg | 4.8333 | 16.8353 | -0.00051817 | 3.548 | 0.0025045 | 96.67 | 0 | 0 | 0.0025045 | 96.67 | 0.0096408 | 2025-07-04 10:00:05 | -0.0018385
6087 | 1 | CC DChg | 4.8361 | 16.8381 | -0.00051818 | 3.5477 | 0.002506 | 96.73 | 0 | 0 | 0.002506 | 96.73 | 0.0096459 | 2025-07-04 10:00:15 | -0.0018384
6088 | 1 | CC DChg | 4.8389 | 16.8408 | -0.00051817 | 3.5474 | 0.0025074 | 96.78 | 0 | 0 | 0.0025074 | 96.78 | 0.009651 | 2025-07-04 10:00:25 | -0.0018382
6089 | 1 | CC DChg | 4.8417 | 16.8436 | -0.00051818 | 3.5471 | 0.0025088 | 96.84 | 0 | 0 | 0.0025088 | 96.84 | 0.0096561 | 2025-07-04 10:00:35 | -0.001838
6090 | 1 | CC DChg | 4.8444 | 16.8464 | -0.00051817 | 3.5468 | 0.0025103 | 96.89 | 0 | 0 | 0.0025103 | 96.89 | 0.0096612 | 2025-07-04 10:00:45 | -0.0018379
6091 | 1 | CC DChg | 4.8472 | 16.8492 | -0.00051818 | 3.5465 | 0.0025117 | 96.95 | 0 | 0 | 0.0025117 | 96.95 | 0.0096663 | 2025-07-04 10:00:55 | -0.0018377
6092 | 1 | CC DChg | 4.85 | 16.8519 | -0.00051816 | 3.5462 | 0.0025132 | 97 | 0 | 0 | 0.0025132 | 97 | 0.0096714 | 2025-07-04 10:01:05 | -0.0018375
6093 | 1 | CC DChg | 4.8528 | 16.8547 | -0.00051817 | 3.5459 | 0.0025146 | 97.06 | 0 | 0 | 0.0025146 | 97.06 | 0.0096765 | 2025-07-04 10:01:15 | -0.0018374
6094 | 1 | CC DChg | 4.8556 | 16.8575 | -0.00051819 | 3.5456 | 0.0025161 | 97.11 | 0 | 0 | 0.0025161 | 97.11 | 0.0096816 | 2025-07-04 10:01:25 | -0.0018373
6095 | 1 | CC DChg | 4.8583 | 16.8603 | -0.00051817 | 3.5452 | 0.0025175 | 97.17 | 0 | 0 | 0.0025175 | 97.17 | 0.0096867 | 2025-07-04 10:01:35 | -0.001837
6096 | 1 | CC DChg | 4.8611 | 16.8631 | -0.00051817 | 3.545 | 0.0025189 | 97.23 | 0 | 0 | 0.0025189 | 97.23 | 0.0096918 | 2025-07-04 10:01:45 | -0.0018369
6097 | 1 | CC DChg | 4.8639 | 16.8658 | -0.00051818 | 3.5447 | 0.0025204 | 97.28 | 0 | 0 | 0.0025204 | 97.28 | 0.0096969 | 2025-07-04 10:01:55 | -0.0018368
6098 | 1 | CC DChg | 4.8667 | 16.8686 | -0.00051817 | 3.5444 | 0.0025218 | 97.34 | 0 | 0 | 0.0025218 | 97.34 | 0.009702 | 2025-07-04 10:02:05 | -0.0018366
6099 | 1 | CC DChg | 4.8694 | 16.8714 | -0.00051818 | 3.5441 | 0.0025232 | 97.39 | 0 | 0 | 0.0025232 | 97.39 | 0.0097071 | 2025-07-04 10:02:15 | -0.0018365
6100 | 1 | CC DChg | 4.8722 | 16.8742 | -0.00051817 | 3.5438 | 0.0025247 | 97.45 | 0 | 0 | 0.0025247 | 97.45 | 0.0097122 | 2025-07-04 10:02:25 | -0.0018363
6101 | 1 | CC DChg | 4.875 | 16.8769 | -0.00051818 | 3.5435 | 0.0025261 | 97.5 | 0 | 0 | 0.0025261 | 97.5 | 0.0097173 | 2025-07-04 10:02:35 | -0.0018362
6102 | 1 | CC DChg | 4.8778 | 16.8797 | -0.00051817 | 3.5432 | 0.0025276 | 97.56 | 0 | 0 | 0.0025276 | 97.56 | 0.0097224 | 2025-07-04 10:02:45 | -0.001836
6103 | 1 | CC DChg | 4.8806 | 16.8825 | -0.00051818 | 3.5429 | 0.002529 | 97.61 | 0 | 0 | 0.002529 | 97.61 | 0.0097275 | 2025-07-04 10:02:55 | -0.0018359
6104 | 1 | CC DChg | 4.8833 | 16.8853 | -0.00051818 | 3.5426 | 0.0025304 | 97.67 | 0 | 0 | 0.0025304 | 97.67 | 0.0097326 | 2025-07-04 10:03:05 | -0.0018357
6105 | 1 | CC DChg | 4.8861 | 16.8881 | -0.00051818 | 3.5424 | 0.0025319 | 97.73 | 0 | 0 | 0.0025319 | 97.73 | 0.0097377 | 2025-07-04 10:03:15 | -0.0018356
6106 | 1 | CC DChg | 4.8889 | 16.8908 | -0.00051817 | 3.5421 | 0.0025333 | 97.78 | 0 | 0 | 0.0025333 | 97.78 | 0.0097428 | 2025-07-04 10:03:25 | -0.0018354
6107 | 1 | CC DChg | 4.8917 | 16.8936 | -0.00051818 | 3.5418 | 0.0025348 | 97.84 | 0 | 0 | 0.0025348 | 97.84 | 0.0097479 | 2025-07-04 10:03:35 | -0.0018353
6108 | 1 | CC DChg | 4.8944 | 16.8964 | -0.00051818 | 3.5415 | 0.0025362 | 97.89 | 0 | 0 | 0.0025362 | 97.89 | 0.009753 | 2025-07-04 10:03:45 | -0.0018351
6109 | 1 | CC DChg | 4.8972 | 16.8992 | -0.00051819 | 3.5411 | 0.0025376 | 97.95 | 0 | 0 | 0.0025376 | 97.95 | 0.0097581 | 2025-07-04 10:03:55 | -0.001835
6110 | 1 | CC DChg | 4.9 | 16.9019 | -0.00051818 | 3.5409 | 0.0025391 | 98 | 0 | 0 | 0.0025391 | 98 | 0.0097632 | 2025-07-04 10:04:05 | -0.0018348
6111 | 1 | CC DChg | 4.9028 | 16.9047 | -0.00051817 | 3.5407 | 0.0025405 | 98.06 | 0 | 0 | 0.0025405 | 98.06 | 0.0097683 | 2025-07-04 10:04:15 | -0.0018347
6112 | 1 | CC DChg | 4.9056 | 16.9075 | -0.00051818 | 3.5404 | 0.002542 | 98.11 | 0 | 0 | 0.002542 | 98.11 | 0.0097734 | 2025-07-04 10:04:25 | -0.0018346
6113 | 1 | CC DChg | 4.9083 | 16.9103 | -0.00051817 | 3.54 | 0.0025434 | 98.17 | 0 | 0 | 0.0025434 | 98.17 | 0.0097785 | 2025-07-04 10:04:35 | -0.0018343
6114 | 1 | CC DChg | 4.9111 | 16.9131 | -0.00051818 | 3.5398 | 0.0025448 | 98.23 | 0 | 0 | 0.0025448 | 98.23 | 0.0097836 | 2025-07-04 10:04:45 | -0.0018342
6115 | 1 | CC DChg | 4.9139 | 16.9158 | -0.00051818 | 3.5394 | 0.0025463 | 98.28 | 0 | 0 | 0.0025463 | 98.28 | 0.0097887 | 2025-07-04 10:04:55 | -0.0018341
6116 | 1 | CC DChg | 4.9167 | 16.9186 | -0.00051818 | 3.5392 | 0.0025477 | 98.34 | 0 | 0 | 0.0025477 | 98.34 | 0.0097938 | 2025-07-04 10:05:05 | -0.0018339
6117 | 1 | CC DChg | 4.9194 | 16.9214 | -0.00051819 | 3.5389 | 0.0025492 | 98.39 | 0 | 0 | 0.0025492 | 98.39 | 0.0097989 | 2025-07-04 10:05:15 | -0.0018338
6118 | 1 | CC DChg | 4.9222 | 16.9242 | -0.00051818 | 3.5386 | 0.0025506 | 98.45 | 0 | 0 | 0.0025506 | 98.45 | 0.009804 | 2025-07-04 10:05:25 | -0.0018336
6119 | 1 | CC DChg | 4.925 | 16.9269 | -0.00051818 | 3.5383 | 0.002552 | 98.5 | 0 | 0 | 0.002552 | 98.5 | 0.0098091 | 2025-07-04 10:05:35 | -0.0018335
6120 | 1 | CC DChg | 4.9278 | 16.9297 | -0.00051818 | 3.538 | 0.0025535 | 98.56 | 0 | 0 | 0.0025535 | 98.56 | 0.0098142 | 2025-07-04 10:05:45 | -0.0018333
6121 | 1 | CC DChg | 4.9306 | 16.9325 | -0.00051818 | 3.5378 | 0.0025549 | 98.61 | 0 | 0 | 0.0025549 | 98.61 | 0.0098193 | 2025-07-04 10:05:55 | -0.0018332
6122 | 1 | CC DChg | 4.9333 | 16.9353 | -0.00051819 | 3.5375 | 0.0025564 | 98.67 | 0 | 0 | 0.0025564 | 98.67 | 0.0098244 | 2025-07-04 10:06:05 | -0.0018331
6123 | 1 | CC DChg | 4.9361 | 16.9381 | -0.00051818 | 3.5373 | 0.0025578 | 98.73 | 0 | 0 | 0.0025578 | 98.73 | 0.0098294 | 2025-07-04 10:06:15 | -0.001833
6124 | 1 | CC DChg | 4.9389 | 16.9408 | -0.00051818 | 3.537 | 0.0025592 | 98.78 | 0 | 0 | 0.0025592 | 98.78 | 0.0098345 | 2025-07-04 10:06:25 | -0.0018328
6125 | 1 | CC DChg | 4.9417 | 16.9436 | -0.00051817 | 3.5367 | 0.0025607 | 98.84 | 0 | 0 | 0.0025607 | 98.84 | 0.0098396 | 2025-07-04 10:06:35 | -0.0018326
6126 | 1 | CC DChg | 4.9444 | 16.9464 | -0.00051818 | 3.5365 | 0.0025621 | 98.89 | 0 | 0 | 0.0025621 | 98.89 | 0.0098447 | 2025-07-04 10:06:45 | -0.0018325
6127 | 1 | CC DChg | 4.9472 | 16.9492 | -0.00051817 | 3.5363 | 0.0025635 | 98.95 | 0 | 0 | 0.0025635 | 98.95 | 0.0098498 | 2025-07-04 10:06:55 | -0.0018324
6128 | 1 | CC DChg | 4.95 | 16.9519 | -0.00051818 | 3.536 | 0.002565 | 99 | 0 | 0 | 0.002565 | 99 | 0.0098549 | 2025-07-04 10:07:05 | -0.0018323
6129 | 1 | CC DChg | 4.9528 | 16.9547 | -0.00051817 | 3.5357 | 0.0025664 | 99.06 | 0 | 0 | 0.0025664 | 99.06 | 0.00986 | 2025-07-04 10:07:15 | -0.0018321
6130 | 1 | CC DChg | 4.9556 | 16.9575 | -0.00051817 | 3.5355 | 0.0025679 | 99.11 | 0 | 0 | 0.0025679 | 99.11 | 0.0098651 | 2025-07-04 10:07:25 | -0.001832
6131 | 1 | CC DChg | 4.9583 | 16.9603 | -0.00051817 | 3.5352 | 0.0025693 | 99.17 | 0 | 0 | 0.0025693 | 99.17 | 0.0098702 | 2025-07-04 10:07:35 | -0.0018318
6132 | 1 | CC DChg | 4.9611 | 16.9631 | -0.00051817 | 3.535 | 0.0025707 | 99.23 | 0 | 0 | 0.0025707 | 99.23 | 0.0098753 | 2025-07-04 10:07:45 | -0.0018317
6133 | 1 | CC DChg | 4.9639 | 16.9658 | -0.00051817 | 3.5347 | 0.0025722 | 99.28 | 0 | 0 | 0.0025722 | 99.28 | 0.0098803 | 2025-07-04 10:07:55 | -0.0018316
6134 | 1 | CC DChg | 4.9667 | 16.9686 | -0.00051817 | 3.5344 | 0.0025736 | 99.34 | 0 | 0 | 0.0025736 | 99.34 | 0.0098854 | 2025-07-04 10:08:05 | -0.0018314
6135 | 1 | CC DChg | 4.9694 | 16.9714 | -0.00051818 | 3.5342 | 0.0025751 | 99.39 | 0 | 0 | 0.0025751 | 99.39 | 0.0098905 | 2025-07-04 10:08:15 | -0.0018314
6136 | 1 | CC DChg | 4.9722 | 16.9742 | -0.00051818 | 3.534 | 0.0025765 | 99.45 | 0 | 0 | 0.0025765 | 99.45 | 0.0098956 | 2025-07-04 10:08:25 | -0.0018312
6137 | 1 | CC DChg | 4.975 | 16.9769 | -0.00051818 | 3.5337 | 0.0025779 | 99.5 | 0 | 0 | 0.0025779 | 99.5 | 0.0099007 | 2025-07-04 10:08:35 | -0.0018311
6138 | 1 | CC DChg | 4.9778 | 16.9797 | -0.00051819 | 3.5335 | 0.0025794 | 99.56 | 0 | 0 | 0.0025794 | 99.56 | 0.0099058 | 2025-07-04 10:08:45 | -0.001831
6139 | 1 | CC DChg | 4.9806 | 16.9825 | -0.00051819 | 3.5332 | 0.0025808 | 99.61 | 0 | 0 | 0.0025808 | 99.61 | 0.0099109 | 2025-07-04 10:08:55 | -0.0018309
6140 | 1 | CC DChg | 4.9833 | 16.9853 | -0.00051818 | 3.533 | 0.0025823 | 99.67 | 0 | 0 | 0.0025823 | 99.67 | 0.0099159 | 2025-07-04 10:09:05 | -0.0018307
6141 | 1 | CC DChg | 4.9861 | 16.9881 | -0.00051817 | 3.5328 | 0.0025837 | 99.73 | 0 | 0 | 0.0025837 | 99.73 | 0.009921 | 2025-07-04 10:09:15 | -0.0018306
6142 | 1 | CC DChg | 4.9889 | 16.9908 | -0.00051818 | 3.5325 | 0.0025851 | 99.78 | 0 | 0 | 0.0025851 | 99.78 | 0.0099261 | 2025-07-04 10:09:25 | -0.0018305
6143 | 1 | CC DChg | 4.9917 | 16.9936 | -0.00051817 | 3.5323 | 0.0025866 | 99.84 | 0 | 0 | 0.0025866 | 99.84 | 0.0099312 | 2025-07-04 10:09:35 | -0.0018303
6144 | 1 | CC DChg | 4.9944 | 16.9964 | -0.00051818 | 3.532 | 0.002588 | 99.89 | 0 | 0 | 0.002588 | 99.89 | 0.0099363 | 2025-07-04 10:09:45 | -0.0018302
6145 | 1 | CC DChg | 4.9972 | 16.9992 | -0.00051818 | 3.5318 | 0.0025895 | 99.95 | 0 | 0 | 0.0025895 | 99.95 | 0.0099414 | 2025-07-04 10:09:55 | -0.0018301
6146 | 1 | CC DChg | 5 | 17.0019 | -0.00051818 | 3.5316 | 0.0025909 | 100 | 0 | 0 | 0.0025909 | 100 | 0.0099465 | 2025-07-04 10:10:05 | -0.00183
6147 | 1 | CC DChg | 5.0028 | 17.0047 | -0.00051817 | 3.5313 | 0.0025923 | 100.06 | 0 | 0 | 0.0025923 | 100.06 | 0.0099515 | 2025-07-04 10:10:15 | -0.0018298
6148 | 1 | CC DChg | 5.0056 | 17.0075 | -0.00051818 | 3.531 | 0.0025938 | 100.11 | 0 | 0 | 0.0025938 | 100.11 | 0.0099566 | 2025-07-04 10:10:25 | -0.0018297
6149 | 1 | CC DChg | 5.0083 | 17.0103 | -0.00051817 | 3.5308 | 0.0025952 | 100.17 | 0 | 0 | 0.0025952 | 100.17 | 0.0099617 | 2025-07-04 10:10:35 | -0.0018296
6150 | 1 | CC DChg | 5.0111 | 17.0131 | -0.00051817 | 3.5305 | 0.0025966 | 100.23 | 0 | 0 | 0.0025966 | 100.23 | 0.0099668 | 2025-07-04 10:10:45 | -0.0018294
6151 | 1 | CC DChg | 5.0139 | 17.0158 | -0.00051817 | 3.5303 | 0.0025981 | 100.28 | 0 | 0 | 0.0025981 | 100.28 | 0.0099719 | 2025-07-04 10:10:55 | -0.0018293
6152 | 1 | CC DChg | 5.0167 | 17.0186 | -0.00051817 | 3.5301 | 0.0025995 | 100.34 | 0 | 0 | 0.0025995 | 100.34 | 0.009977 | 2025-07-04 10:11:05 | -0.0018292
6153 | 1 | CC DChg | 5.0194 | 17.0214 | -0.00051818 | 3.5299 | 0.002601 | 100.39 | 0 | 0 | 0.002601 | 100.39 | 0.009982 | 2025-07-04 10:11:15 | -0.0018291
6154 | 1 | CC DChg | 5.0222 | 17.0242 | -0.00051816 | 3.5297 | 0.0026024 | 100.45 | 0 | 0 | 0.0026024 | 100.45 | 0.0099871 | 2025-07-04 10:11:25 | -0.0018289
6155 | 1 | CC DChg | 5.025 | 17.0269 | -0.00051817 | 3.5293 | 0.0026039 | 100.5 | 0 | 0 | 0.0026039 | 100.5 | 0.0099922 | 2025-07-04 10:11:35 | -0.0018288
6156 | 1 | CC DChg | 5.0278 | 17.0297 | -0.00051817 | 3.5291 | 0.0026053 | 100.56 | 0 | 0 | 0.0026053 | 100.56 | 0.0099973 | 2025-07-04 10:11:45 | -0.0018287
6157 | 1 | CC DChg | 5.0306 | 17.0325 | -0.00051817 | 3.529 | 0.0026067 | 100.61 | 0 | 0 | 0.0026067 | 100.61 | 0.010002 | 2025-07-04 10:11:55 | -0.0018286
6158 | 1 | CC DChg | 5.0333 | 17.0353 | -0.00051818 | 3.5287 | 0.0026082 | 100.67 | 0 | 0 | 0.0026082 | 100.67 | 0.010007 | 2025-07-04 10:12:05 | -0.0018285
6159 | 1 | CC DChg | 5.0361 | 17.0381 | -0.00051818 | 3.5284 | 0.0026096 | 100.73 | 0 | 0 | 0.0026096 | 100.73 | 0.010013 | 2025-07-04 10:12:15 | -0.0018284
6160 | 1 | CC DChg | 5.0389 | 17.0408 | -0.00051817 | 3.5282 | 0.0026111 | 100.78 | 0 | 0 | 0.0026111 | 100.78 | 0.010018 | 2025-07-04 10:12:25 | -0.0018282
6161 | 1 | CC DChg | 5.0417 | 17.0436 | -0.00051818 | 3.528 | 0.0026125 | 100.84 | 0 | 0 | 0.0026125 | 100.84 | 0.010023 | 2025-07-04 10:12:35 | -0.0018281
6162 | 1 | CC DChg | 5.0444 | 17.0464 | -0.00051818 | 3.5277 | 0.0026139 | 100.89 | 0 | 0 | 0.0026139 | 100.89 | 0.010028 | 2025-07-04 10:12:45 | -0.001828
6163 | 1 | CC DChg | 5.0472 | 17.0492 | -0.00051817 | 3.5275 | 0.0026154 | 100.95 | 0 | 0 | 0.0026154 | 100.95 | 0.010033 | 2025-07-04 10:12:55 | -0.0018278
6164 | 1 | CC DChg | 5.05 | 17.0519 | -0.00051817 | 3.5273 | 0.0026168 | 101 | 0 | 0 | 0.0026168 | 101 | 0.010038 | 2025-07-04 10:13:05 | -0.0018277
6165 | 1 | CC DChg | 5.0528 | 17.0547 | -0.00051817 | 3.5271 | 0.0026182 | 101.06 | 0 | 0 | 0.0026182 | 101.06 | 0.010043 | 2025-07-04 10:13:15 | -0.0018276
6166 | 1 | CC DChg | 5.0556 | 17.0575 | -0.00051818 | 3.5268 | 0.0026197 | 101.11 | 0 | 0 | 0.0026197 | 101.11 | 0.010048 | 2025-07-04 10:13:25 | -0.0018275
6167 | 1 | CC DChg | 5.0583 | 17.0603 | -0.00051817 | 3.5266 | 0.0026211 | 101.17 | 0 | 0 | 0.0026211 | 101.17 | 0.010053 | 2025-07-04 10:13:35 | -0.0018274
6168 | 1 | CC DChg | 5.0611 | 17.0631 | -0.00051816 | 3.5264 | 0.0026226 | 101.23 | 0 | 0 | 0.0026226 | 101.23 | 0.010058 | 2025-07-04 10:13:45 | -0.0018272
6169 | 1 | CC DChg | 5.0639 | 17.0658 | -0.00051817 | 3.5261 | 0.002624 | 101.28 | 0 | 0 | 0.002624 | 101.28 | 0.010063 | 2025-07-04 10:13:55 | -0.0018271
6170 | 1 | CC DChg | 5.0667 | 17.0686 | -0.00051819 | 3.5259 | 0.0026254 | 101.34 | 0 | 0 | 0.0026254 | 101.34 | 0.010068 | 2025-07-04 10:14:05 | -0.0018271
6171 | 1 | CC DChg | 5.0694 | 17.0714 | -0.00051817 | 3.5257 | 0.0026269 | 101.39 | 0 | 0 | 0.0026269 | 101.39 | 0.010073 | 2025-07-04 10:14:15 | -0.0018269
6172 | 1 | CC DChg | 5.0722 | 17.0742 | -0.00051818 | 3.5254 | 0.0026283 | 101.45 | 0 | 0 | 0.0026283 | 101.45 | 0.010079 | 2025-07-04 10:14:25 | -0.0018268
6173 | 1 | CC DChg | 5.075 | 17.0769 | -0.00051818 | 3.5253 | 0.0026298 | 101.5 | 0 | 0 | 0.0026298 | 101.5 | 0.010084 | 2025-07-04 10:14:35 | -0.0018267
6174 | 1 | CC DChg | 5.0778 | 17.0797 | -0.00051818 | 3.525 | 0.0026312 | 101.56 | 0 | 0 | 0.0026312 | 101.56 | 0.010089 | 2025-07-04 10:14:45 | -0.0018266
6175 | 1 | CC DChg | 5.0806 | 17.0825 | -0.00051818 | 3.5248 | 0.0026326 | 101.61 | 0 | 0 | 0.0026326 | 101.61 | 0.010094 | 2025-07-04 10:14:55 | -0.0018265
6176 | 1 | CC DChg | 5.0833 | 17.0853 | -0.00051817 | 3.5245 | 0.0026341 | 101.67 | 0 | 0 | 0.0026341 | 101.67 | 0.010099 | 2025-07-04 10:15:05 | -0.0018263
6177 | 1 | CC DChg | 5.0861 | 17.0881 | -0.00051818 | 3.5243 | 0.0026355 | 101.73 | 0 | 0 | 0.0026355 | 101.73 | 0.010104 | 2025-07-04 10:15:15 | -0.0018262
6178 | 1 | CC DChg | 5.0889 | 17.0908 | -0.00051818 | 3.5241 | 0.002637 | 101.78 | 0 | 0 | 0.002637 | 101.78 | 0.010109 | 2025-07-04 10:15:25 | -0.0018261
6179 | 1 | CC DChg | 5.0917 | 17.0936 | -0.00051817 | 3.5237 | 0.0026384 | 101.84 | 0 | 0 | 0.0026384 | 101.84 | 0.010114 | 2025-07-04 10:15:35 | -0.0018259
6180 | 1 | CC DChg | 5.0944 | 17.0964 | -0.00051817 | 3.5235 | 0.0026398 | 101.89 | 0 | 0 | 0.0026398 | 101.89 | 0.010119 | 2025-07-04 10:15:45 | -0.0018258
6181 | 1 | CC DChg | 5.0972 | 17.0992 | -0.00051818 | 3.5233 | 0.0026413 | 101.95 | 0 | 0 | 0.0026413 | 101.95 | 0.010124 | 2025-07-04 10:15:55 | -0.0018257
6182 | 1 | CC DChg | 5.1 | 17.1019 | -0.00051817 | 3.5232 | 0.0026427 | 102 | 0 | 0 | 0.0026427 | 102 | 0.010129 | 2025-07-04 10:16:05 | -0.0018256
6183 | 1 | CC DChg | 5.1028 | 17.1047 | -0.00051818 | 3.5229 | 0.0026442 | 102.06 | 0 | 0 | 0.0026442 | 102.06 | 0.010134 | 2025-07-04 10:16:15 | -0.0018255
6184 | 1 | CC DChg | 5.1056 | 17.1075 | -0.00051818 | 3.5227 | 0.0026456 | 102.11 | 0 | 0 | 0.0026456 | 102.11 | 0.010139 | 2025-07-04 10:16:25 | -0.0018254
6185 | 1 | CC DChg | 5.1083 | 17.1103 | -0.00051817 | 3.5224 | 0.002647 | 102.17 | 0 | 0 | 0.002647 | 102.17 | 0.010144 | 2025-07-04 10:16:35 | -0.0018252
6186 | 1 | CC DChg | 5.1111 | 17.1131 | -0.00051816 | 3.5222 | 0.0026485 | 102.23 | 0 | 0 | 0.0026485 | 102.23 | 0.01015 | 2025-07-04 10:16:45 | -0.0018251
6187 | 1 | CC DChg | 5.1139 | 17.1158 | -0.00051818 | 3.522 | 0.0026499 | 102.28 | 0 | 0 | 0.0026499 | 102.28 | 0.010155 | 2025-07-04 10:16:55 | -0.001825
6188 | 1 | CC DChg | 5.1167 | 17.1186 | -0.00051818 | 3.5217 | 0.0026513 | 102.34 | 0 | 0 | 0.0026513 | 102.34 | 0.01016 | 2025-07-04 10:17:05 | -0.0018249
6189 | 1 | CC DChg | 5.1194 | 17.1214 | -0.00051818 | 3.5215 | 0.0026528 | 102.39 | 0 | 0 | 0.0026528 | 102.39 | 0.010165 | 2025-07-04 10:17:15 | -0.0018248
6190 | 1 | CC DChg | 5.1222 | 17.1242 | -0.00051818 | 3.5213 | 0.0026542 | 102.45 | 0 | 0 | 0.0026542 | 102.45 | 0.01017 | 2025-07-04 10:17:25 | -0.0018247
6191 | 1 | CC DChg | 5.125 | 17.1269 | -0.00051817 | 3.521 | 0.0026557 | 102.5 | 0 | 0 | 0.0026557 | 102.5 | 0.010175 | 2025-07-04 10:17:35 | -0.0018245
6192 | 1 | CC DChg | 5.1278 | 17.1297 | -0.00051816 | 3.5208 | 0.0026571 | 102.56 | 0 | 0 | 0.0026571 | 102.56 | 0.01018 | 2025-07-04 10:17:45 | -0.0018243
6193 | 1 | CC DChg | 5.1306 | 17.1325 | -0.00051817 | 3.5206 | 0.0026585 | 102.61 | 0 | 0 | 0.0026585 | 102.61 | 0.010185 | 2025-07-04 10:17:55 | -0.0018243
6194 | 1 | CC DChg | 5.1333 | 17.1353 | -0.00051817 | 3.5203 | 0.00266 | 102.67 | 0 | 0 | 0.00266 | 102.67 | 0.01019 | 2025-07-04 10:18:05 | -0.0018241
6195 | 1 | CC DChg | 5.1361 | 17.1381 | -0.00051818 | 3.5202 | 0.0026614 | 102.73 | 0 | 0 | 0.0026614 | 102.73 | 0.010195 | 2025-07-04 10:18:15 | -0.0018241
6196 | 1 | CC DChg | 5.1389 | 17.1408 | -0.00051817 | 3.5199 | 0.0026629 | 102.78 | 0 | 0 | 0.0026629 | 102.78 | 0.0102 | 2025-07-04 10:18:25 | -0.0018239
6197 | 1 | CC DChg | 5.1417 | 17.1436 | -0.00051817 | 3.5197 | 0.0026643 | 102.84 | 0 | 0 | 0.0026643 | 102.84 | 0.010205 | 2025-07-04 10:18:35 | -0.0018238
6198 | 1 | CC DChg | 5.1444 | 17.1464 | -0.00051818 | 3.5194 | 0.0026657 | 102.89 | 0 | 0 | 0.0026657 | 102.89 | 0.01021 | 2025-07-04 10:18:45 | -0.0018237
6199 | 1 | CC DChg | 5.1472 | 17.1492 | -0.00051818 | 3.5192 | 0.0026672 | 102.95 | 0 | 0 | 0.0026672 | 102.95 | 0.010215 | 2025-07-04 10:18:55 | -0.0018236
6200 | 1 | CC DChg | 5.15 | 17.1519 | -0.00051818 | 3.5189 | 0.0026686 | 103 | 0 | 0 | 0.0026686 | 103 | 0.01022 | 2025-07-04 10:19:05 | -0.0018234
6201 | 1 | CC DChg | 5.1528 | 17.1547 | -0.00051819 | 3.5187 | 0.0026701 | 103.06 | 0 | 0 | 0.0026701 | 103.06 | 0.010226 | 2025-07-04 10:19:15 | -0.0018234
6202 | 1 | CC DChg | 5.1556 | 17.1575 | -0.00051817 | 3.5185 | 0.0026715 | 103.11 | 0 | 0 | 0.0026715 | 103.11 | 0.010231 | 2025-07-04 10:19:25 | -0.0018232
6203 | 1 | CC DChg | 5.1583 | 17.1603 | -0.00051818 | 3.5182 | 0.0026729 | 103.17 | 0 | 0 | 0.0026729 | 103.17 | 0.010236 | 2025-07-04 10:19:35 | -0.0018231
6204 | 1 | CC DChg | 5.1611 | 17.1631 | -0.00051817 | 3.518 | 0.0026744 | 103.23 | 0 | 0 | 0.0026744 | 103.23 | 0.010241 | 2025-07-04 10:19:45 | -0.0018229
6205 | 1 | CC DChg | 5.1639 | 17.1658 | -0.00051818 | 3.5177 | 0.0026758 | 103.28 | 0 | 0 | 0.0026758 | 103.28 | 0.010246 | 2025-07-04 10:19:55 | -0.0018228
6206 | 1 | CC DChg | 5.1667 | 17.1686 | -0.00051818 | 3.5175 | 0.0026773 | 103.34 | 0 | 0 | 0.0026773 | 103.34 | 0.010251 | 2025-07-04 10:20:05 | -0.0018227
6207 | 1 | CC DChg | 5.1694 | 17.1714 | -0.00051818 | 3.5173 | 0.0026787 | 103.39 | 0 | 0 | 0.0026787 | 103.39 | 0.010256 | 2025-07-04 10:20:15 | -0.0018226
6208 | 1 | CC DChg | 5.1722 | 17.1742 | -0.00051818 | 3.517 | 0.0026801 | 103.45 | 0 | 0 | 0.0026801 | 103.45 | 0.010261 | 2025-07-04 10:20:25 | -0.0018224
6209 | 1 | CC DChg | 5.175 | 17.1769 | -0.00051818 | 3.5169 | 0.0026816 | 103.5 | 0 | 0 | 0.0026816 | 103.5 | 0.010266 | 2025-07-04 10:20:35 | -0.0018224
6210 | 1 | CC DChg | 5.1778 | 17.1797 | -0.00051818 | 3.5166 | 0.002683 | 103.56 | 0 | 0 | 0.002683 | 103.56 | 0.010271 | 2025-07-04 10:20:45 | -0.0018222
6211 | 1 | CC DChg | 5.1806 | 17.1825 | -0.00051818 | 3.5163 | 0.0026845 | 103.61 | 0 | 0 | 0.0026845 | 103.61 | 0.010276 | 2025-07-04 10:20:55 | -0.0018221
6212 | 1 | CC DChg | 5.1833 | 17.1853 | -0.00051819 | 3.5161 | 0.0026859 | 103.67 | 0 | 0 | 0.0026859 | 103.67 | 0.010281 | 2025-07-04 10:21:05 | -0.001822
6213 | 1 | CC DChg | 5.1861 | 17.1881 | -0.00051818 | 3.5158 | 0.0026873 | 103.73 | 0 | 0 | 0.0026873 | 103.73 | 0.010286 | 2025-07-04 10:21:15 | -0.0018218
6214 | 1 | CC DChg | 5.1889 | 17.1908 | -0.00051818 | 3.5156 | 0.0026888 | 103.78 | 0 | 0 | 0.0026888 | 103.78 | 0.010291 | 2025-07-04 10:21:25 | -0.0018217
6215 | 1 | CC DChg | 5.1917 | 17.1936 | -0.00051818 | 3.5154 | 0.0026902 | 103.84 | 0 | 0 | 0.0026902 | 103.84 | 0.010296 | 2025-07-04 10:21:35 | -0.0018216
6216 | 1 | CC DChg | 5.1944 | 17.1964 | -0.00051819 | 3.5151 | 0.0026916 | 103.89 | 0 | 0 | 0.0026916 | 103.89 | 0.010301 | 2025-07-04 10:21:45 | -0.0018215
6217 | 1 | CC DChg | 5.1972 | 17.1992 | -0.00051818 | 3.5149 | 0.0026931 | 103.95 | 0 | 0 | 0.0026931 | 103.95 | 0.010307 | 2025-07-04 10:21:55 | -0.0018214
6218 | 1 | CC DChg | 5.2 | 17.2019 | -0.00051817 | 3.5146 | 0.0026945 | 104 | 0 | 0 | 0.0026945 | 104 | 0.010312 | 2025-07-04 10:22:05 | -0.0018212
6219 | 1 | CC DChg | 5.2028 | 17.2047 | -0.00051817 | 3.5144 | 0.002696 | 104.06 | 0 | 0 | 0.002696 | 104.06 | 0.010317 | 2025-07-04 10:22:15 | -0.0018211
6220 | 1 | CC DChg | 5.2056 | 17.2075 | -0.00051817 | 3.5141 | 0.0026974 | 104.11 | 0 | 0 | 0.0026974 | 104.11 | 0.010322 | 2025-07-04 10:22:25 | -0.0018209
6221 | 1 | CC DChg | 5.2083 | 17.2103 | -0.00051816 | 3.5138 | 0.0026989 | 104.17 | 0 | 0 | 0.0026989 | 104.17 | 0.010327 | 2025-07-04 10:22:35 | -0.0018207
6222 | 1 | CC DChg | 5.2111 | 17.2131 | -0.00051819 | 3.5136 | 0.0027003 | 104.23 | 0 | 0 | 0.0027003 | 104.23 | 0.010332 | 2025-07-04 10:22:45 | -0.0018207
6223 | 1 | CC DChg | 5.2139 | 17.2158 | -0.00051817 | 3.5133 | 0.0027017 | 104.28 | 0 | 0 | 0.0027017 | 104.28 | 0.010337 | 2025-07-04 10:22:55 | -0.0018205
6224 | 1 | CC DChg | 5.2167 | 17.2186 | -0.00051819 | 3.5131 | 0.0027032 | 104.34 | 0 | 0 | 0.0027032 | 104.34 | 0.010342 | 2025-07-04 10:23:05 | -0.0018204
6225 | 1 | CC DChg | 5.2194 | 17.2214 | -0.00051818 | 3.5128 | 0.0027046 | 104.39 | 0 | 0 | 0.0027046 | 104.39 | 0.010347 | 2025-07-04 10:23:15 | -0.0018203
6226 | 1 | CC DChg | 5.2222 | 17.2242 | -0.00051816 | 3.5126 | 0.0027061 | 104.45 | 0 | 0 | 0.0027061 | 104.45 | 0.010352 | 2025-07-04 10:23:25 | -0.0018201
6227 | 1 | CC DChg | 5.225 | 17.2269 | -0.00051819 | 3.5124 | 0.0027075 | 104.5 | 0 | 0 | 0.0027075 | 104.5 | 0.010357 | 2025-07-04 10:23:35 | -0.0018201
6228 | 1 | CC DChg | 5.2278 | 17.2297 | -0.00051817 | 3.5121 | 0.0027089 | 104.56 | 0 | 0 | 0.0027089 | 104.56 | 0.010362 | 2025-07-04 10:23:45 | -0.0018199
6229 | 1 | CC DChg | 5.2306 | 17.2325 | -0.00051817 | 3.5118 | 0.0027104 | 104.61 | 0 | 0 | 0.0027104 | 104.61 | 0.010367 | 2025-07-04 10:23:55 | -0.0018197
6230 | 1 | CC DChg | 5.2333 | 17.2353 | -0.00051817 | 3.5115 | 0.0027118 | 104.67 | 0 | 0 | 0.0027118 | 104.67 | 0.010372 | 2025-07-04 10:24:05 | -0.0018196
6231 | 1 | CC DChg | 5.2361 | 17.2381 | -0.00051817 | 3.5113 | 0.0027132 | 104.73 | 0 | 0 | 0.0027132 | 104.73 | 0.010377 | 2025-07-04 10:24:15 | -0.0018195
6232 | 1 | CC DChg | 5.2389 | 17.2408 | -0.00051819 | 3.511 | 0.0027147 | 104.78 | 0 | 0 | 0.0027147 | 104.78 | 0.010382 | 2025-07-04 10:24:25 | -0.0018194
6233 | 1 | CC DChg | 5.2417 | 17.2436 | -0.00051817 | 3.5108 | 0.0027161 | 104.84 | 0 | 0 | 0.0027161 | 104.84 | 0.010387 | 2025-07-04 10:24:35 | -0.0018192
6234 | 1 | CC DChg | 5.2444 | 17.2464 | -0.00051817 | 3.5105 | 0.0027176 | 104.89 | 0 | 0 | 0.0027176 | 104.89 | 0.010392 | 2025-07-04 10:24:45 | -0.001819
6235 | 1 | CC DChg | 5.2472 | 17.2492 | -0.00051817 | 3.5103 | 0.002719 | 104.95 | 0 | 0 | 0.002719 | 104.95 | 0.010398 | 2025-07-04 10:24:55 | -0.0018189
6236 | 1 | CC DChg | 5.25 | 17.2519 | -0.00051818 | 3.51 | 0.0027204 | 105 | 0 | 0 | 0.0027204 | 105 | 0.010403 | 2025-07-04 10:25:05 | -0.0018188
6237 | 1 | CC DChg | 5.2528 | 17.2547 | -0.00051818 | 3.5097 | 0.0027219 | 105.06 | 0 | 0 | 0.0027219 | 105.06 | 0.010408 | 2025-07-04 10:25:15 | -0.0018187
6238 | 1 | CC DChg | 5.2556 | 17.2575 | -0.00051818 | 3.5095 | 0.0027233 | 105.11 | 0 | 0 | 0.0027233 | 105.11 | 0.010413 | 2025-07-04 10:25:25 | -0.0018185
6239 | 1 | CC DChg | 5.2583 | 17.2603 | -0.00051818 | 3.5093 | 0.0027248 | 105.17 | 0 | 0 | 0.0027248 | 105.17 | 0.010418 | 2025-07-04 10:25:35 | -0.0018185
6240 | 1 | CC DChg | 5.2611 | 17.2631 | -0.00051817 | 3.509 | 0.0027262 | 105.23 | 0 | 0 | 0.0027262 | 105.23 | 0.010423 | 2025-07-04 10:25:45 | -0.0018183
6241 | 1 | CC DChg | 5.2639 | 17.2658 | -0.00051817 | 3.5088 | 0.0027276 | 105.28 | 0 | 0 | 0.0027276 | 105.28 | 0.010428 | 2025-07-04 10:25:55 | -0.0018181
6242 | 1 | CC DChg | 5.2667 | 17.2686 | -0.00051818 | 3.5085 | 0.0027291 | 105.34 | 0 | 0 | 0.0027291 | 105.34 | 0.010433 | 2025-07-04 10:26:05 | -0.001818
6243 | 1 | CC DChg | 5.2694 | 17.2714 | -0.00051816 | 3.5082 | 0.0027305 | 105.39 | 0 | 0 | 0.0027305 | 105.39 | 0.010438 | 2025-07-04 10:26:15 | -0.0018178
6244 | 1 | CC DChg | 5.2722 | 17.2742 | -0.00051817 | 3.508 | 0.0027319 | 105.45 | 0 | 0 | 0.0027319 | 105.45 | 0.010443 | 2025-07-04 10:26:25 | -0.0018177
6245 | 1 | CC DChg | 5.275 | 17.2769 | -0.00051818 | 3.5077 | 0.0027334 | 105.5 | 0 | 0 | 0.0027334 | 105.5 | 0.010448 | 2025-07-04 10:26:35 | -0.0018176
6246 | 1 | CC DChg | 5.2778 | 17.2797 | -0.00051818 | 3.5074 | 0.0027348 | 105.56 | 0 | 0 | 0.0027348 | 105.56 | 0.010453 | 2025-07-04 10:26:45 | -0.0018175
6247 | 1 | CC DChg | 5.2806 | 17.2825 | -0.00051819 | 3.5072 | 0.0027363 | 105.61 | 0 | 0 | 0.0027363 | 105.61 | 0.010458 | 2025-07-04 10:26:55 | -0.0018174
6248 | 1 | CC DChg | 5.2833 | 17.2853 | -0.00051818 | 3.5069 | 0.0027377 | 105.67 | 0 | 0 | 0.0027377 | 105.67 | 0.010463 | 2025-07-04 10:27:05 | -0.0018172
6249 | 1 | CC DChg | 5.2861 | 17.2881 | -0.00051817 | 3.5067 | 0.0027392 | 105.73 | 0 | 0 | 0.0027392 | 105.73 | 0.010468 | 2025-07-04 10:27:15 | -0.0018171
6250 | 1 | CC DChg | 5.2889 | 17.2908 | -0.00051818 | 3.5064 | 0.0027406 | 105.78 | 0 | 0 | 0.0027406 | 105.78 | 0.010473 | 2025-07-04 10:27:25 | -0.0018169
6251 | 1 | CC DChg | 5.2917 | 17.2936 | -0.00051817 | 3.5061 | 0.002742 | 105.84 | 0 | 0 | 0.002742 | 105.84 | 0.010478 | 2025-07-04 10:27:35 | -0.0018168
6252 | 1 | CC DChg | 5.2944 | 17.2964 | -0.00051818 | 3.506 | 0.0027435 | 105.89 | 0 | 0 | 0.0027435 | 105.89 | 0.010483 | 2025-07-04 10:27:45 | -0.0018167
6253 | 1 | CC DChg | 5.2972 | 17.2992 | -0.00051818 | 3.5057 | 0.0027449 | 105.95 | 0 | 0 | 0.0027449 | 105.95 | 0.010488 | 2025-07-04 10:27:55 | -0.0018166
6254 | 1 | CC DChg | 5.3 | 17.3019 | -0.00051818 | 3.5054 | 0.0027463 | 106 | 0 | 0 | 0.0027463 | 106 | 0.010493 | 2025-07-04 10:28:05 | -0.0018164
6255 | 1 | CC DChg | 5.3028 | 17.3047 | -0.00051819 | 3.5051 | 0.0027478 | 106.06 | 0 | 0 | 0.0027478 | 106.06 | 0.010498 | 2025-07-04 10:28:15 | -0.0018163
6256 | 1 | CC DChg | 5.3056 | 17.3075 | -0.00051817 | 3.5048 | 0.0027492 | 106.11 | 0 | 0 | 0.0027492 | 106.11 | 0.010504 | 2025-07-04 10:28:25 | -0.0018161
6257 | 1 | CC DChg | 5.3083 | 17.3103 | -0.00051818 | 3.5045 | 0.0027507 | 106.17 | 0 | 0 | 0.0027507 | 106.17 | 0.010509 | 2025-07-04 10:28:35 | -0.001816
6258 | 1 | CC DChg | 5.3111 | 17.3131 | -0.00051817 | 3.5043 | 0.0027521 | 106.23 | 0 | 0 | 0.0027521 | 106.23 | 0.010514 | 2025-07-04 10:28:45 | -0.0018158
6259 | 1 | CC DChg | 5.3139 | 17.3158 | -0.00051818 | 3.504 | 0.0027535 | 106.28 | 0 | 0 | 0.0027535 | 106.28 | 0.010519 | 2025-07-04 10:28:55 | -0.0018157
6260 | 1 | CC DChg | 5.3167 | 17.3186 | -0.00051818 | 3.5038 | 0.002755 | 106.34 | 0 | 0 | 0.002755 | 106.34 | 0.010524 | 2025-07-04 10:29:05 | -0.0018156
6261 | 1 | CC DChg | 5.3194 | 17.3214 | -0.00051818 | 3.5035 | 0.0027564 | 106.39 | 0 | 0 | 0.0027564 | 106.39 | 0.010529 | 2025-07-04 10:29:15 | -0.0018154
6262 | 1 | CC DChg | 5.3222 | 17.3242 | -0.00051817 | 3.5032 | 0.0027579 | 106.45 | 0 | 0 | 0.0027579 | 106.45 | 0.010534 | 2025-07-04 10:29:25 | -0.0018153
6263 | 1 | CC DChg | 5.325 | 17.3269 | -0.00051818 | 3.503 | 0.0027593 | 106.5 | 0 | 0 | 0.0027593 | 106.5 | 0.010539 | 2025-07-04 10:29:35 | -0.0018152
6264 | 1 | CC DChg | 5.3278 | 17.3297 | -0.00051818 | 3.5027 | 0.0027607 | 106.56 | 0 | 0 | 0.0027607 | 106.56 | 0.010544 | 2025-07-04 10:29:45 | -0.001815
6265 | 1 | CC DChg | 5.3306 | 17.3325 | -0.00051817 | 3.5025 | 0.0027622 | 106.61 | 0 | 0 | 0.0027622 | 106.61 | 0.010549 | 2025-07-04 10:29:55 | -0.0018149
6266 | 1 | CC DChg | 5.3333 | 17.3353 | -0.00051818 | 3.5021 | 0.0027636 | 106.67 | 0 | 0 | 0.0027636 | 106.67 | 0.010554 | 2025-07-04 10:30:05 | -0.0018147
6267 | 1 | CC DChg | 5.3361 | 17.3381 | -0.00051817 | 3.5018 | 0.0027651 | 106.73 | 0 | 0 | 0.0027651 | 106.73 | 0.010559 | 2025-07-04 10:30:15 | -0.0018145
6268 | 1 | CC DChg | 5.3389 | 17.3408 | -0.00051819 | 3.5016 | 0.0027665 | 106.78 | 0 | 0 | 0.0027665 | 106.78 | 0.010564 | 2025-07-04 10:30:25 | -0.0018145
6269 | 1 | CC DChg | 5.3417 | 17.3436 | -0.00051818 | 3.5014 | 0.0027679 | 106.84 | 0 | 0 | 0.0027679 | 106.84 | 0.010569 | 2025-07-04 10:30:35 | -0.0018144
6270 | 1 | CC DChg | 5.3444 | 17.3464 | -0.00051818 | 3.5011 | 0.0027694 | 106.89 | 0 | 0 | 0.0027694 | 106.89 | 0.010574 | 2025-07-04 10:30:45 | -0.0018142
6271 | 1 | CC DChg | 5.3472 | 17.3492 | -0.00051818 | 3.5009 | 0.0027708 | 106.95 | 0 | 0 | 0.0027708 | 106.95 | 0.010579 | 2025-07-04 10:30:55 | -0.0018141
6272 | 1 | CC DChg | 5.35 | 17.3519 | -0.00051818 | 3.5006 | 0.0027723 | 107 | 0 | 0 | 0.0027723 | 107 | 0.010584 | 2025-07-04 10:31:05 | -0.0018139
6273 | 1 | CC DChg | 5.3528 | 17.3547 | -0.00051817 | 3.5002 | 0.0027737 | 107.06 | 0 | 0 | 0.0027737 | 107.06 | 0.010589 | 2025-07-04 10:31:15 | -0.0018137
6274 | 1 | CC DChg | 5.3556 | 17.3575 | -0.00051818 | 3.5001 | 0.0027751 | 107.11 | 0 | 0 | 0.0027751 | 107.11 | 0.010594 | 2025-07-04 10:31:25 | -0.0018137
6275 | 1 | CC DChg | 5.3583 | 17.3603 | -0.00051817 | 3.4998 | 0.0027766 | 107.17 | 0 | 0 | 0.0027766 | 107.17 | 0.010599 | 2025-07-04 10:31:35 | -0.0018135
6276 | 1 | CC DChg | 5.3611 | 17.3631 | -0.00051819 | 3.4995 | 0.002778 | 107.23 | 0 | 0 | 0.002778 | 107.23 | 0.010604 | 2025-07-04 10:31:45 | -0.0018134
6277 | 1 | CC DChg | 5.3639 | 17.3658 | -0.00051817 | 3.4991 | 0.0027795 | 107.28 | 0 | 0 | 0.0027795 | 107.28 | 0.010609 | 2025-07-04 10:31:55 | -0.0018131
6278 | 1 | CC DChg | 5.3667 | 17.3686 | -0.00051817 | 3.4989 | 0.0027809 | 107.34 | 0 | 0 | 0.0027809 | 107.34 | 0.010614 | 2025-07-04 10:32:05 | -0.001813
6279 | 1 | CC DChg | 5.3694 | 17.3714 | -0.00051818 | 3.4986 | 0.0027823 | 107.39 | 0 | 0 | 0.0027823 | 107.39 | 0.010619 | 2025-07-04 10:32:15 | -0.0018129
6280 | 1 | CC DChg | 5.3722 | 17.3742 | -0.00051818 | 3.4983 | 0.0027838 | 107.45 | 0 | 0 | 0.0027838 | 107.45 | 0.010625 | 2025-07-04 10:32:25 | -0.0018127
6281 | 1 | CC DChg | 5.375 | 17.3769 | -0.00051817 | 3.4981 | 0.0027852 | 107.5 | 0 | 0 | 0.0027852 | 107.5 | 0.01063 | 2025-07-04 10:32:35 | -0.0018126
6282 | 1 | CC DChg | 5.3778 | 17.3797 | -0.00051818 | 3.4978 | 0.0027866 | 107.56 | 0 | 0 | 0.0027866 | 107.56 | 0.010635 | 2025-07-04 10:32:45 | -0.0018125
6283 | 1 | CC DChg | 5.3806 | 17.3825 | -0.00051818 | 3.4975 | 0.0027881 | 107.62 | 0 | 0 | 0.0027881 | 107.62 | 0.01064 | 2025-07-04 10:32:55 | -0.0018123
6284 | 1 | CC DChg | 5.3833 | 17.3853 | -0.00051818 | 3.4972 | 0.0027895 | 107.67 | 0 | 0 | 0.0027895 | 107.67 | 0.010645 | 2025-07-04 10:33:05 | -0.0018122
6285 | 1 | CC DChg | 5.3861 | 17.3881 | -0.00051818 | 3.497 | 0.002791 | 107.73 | 0 | 0 | 0.002791 | 107.73 | 0.01065 | 2025-07-04 10:33:15 | -0.0018121
6286 | 1 | CC DChg | 5.3889 | 17.3908 | -0.00051817 | 3.4967 | 0.0027924 | 107.78 | 0 | 0 | 0.0027924 | 107.78 | 0.010655 | 2025-07-04 10:33:25 | -0.0018119
6287 | 1 | CC DChg | 5.3917 | 17.3936 | -0.00051817 | 3.4964 | 0.0027939 | 107.84 | 0 | 0 | 0.0027939 | 107.84 | 0.01066 | 2025-07-04 10:33:35 | -0.0018117
6288 | 1 | CC DChg | 5.3944 | 17.3964 | -0.00051817 | 3.4962 | 0.0027953 | 107.89 | 0 | 0 | 0.0027953 | 107.89 | 0.010665 | 2025-07-04 10:33:45 | -0.0018116
6289 | 1 | CC DChg | 5.3972 | 17.3992 | -0.00051818 | 3.4959 | 0.0027967 | 107.95 | 0 | 0 | 0.0027967 | 107.95 | 0.01067 | 2025-07-04 10:33:55 | -0.0018115
6290 | 1 | CC DChg | 5.4 | 17.4019 | -0.00051818 | 3.4955 | 0.0027982 | 108 | 0 | 0 | 0.0027982 | 108 | 0.010675 | 2025-07-04 10:34:05 | -0.0018113
6291 | 1 | CC DChg | 5.4028 | 17.4047 | -0.00051818 | 3.4953 | 0.0027996 | 108.06 | 0 | 0 | 0.0027996 | 108.06 | 0.01068 | 2025-07-04 10:34:15 | -0.0018112
6292 | 1 | CC DChg | 5.4056 | 17.4075 | -0.00051818 | 3.495 | 0.002801 | 108.12 | 0 | 0 | 0.002801 | 108.12 | 0.010685 | 2025-07-04 10:34:25 | -0.001811
6293 | 1 | CC DChg | 5.4083 | 17.4103 | -0.00051818 | 3.4947 | 0.0028025 | 108.17 | 0 | 0 | 0.0028025 | 108.17 | 0.01069 | 2025-07-04 10:34:35 | -0.0018109
6294 | 1 | CC DChg | 5.4111 | 17.4131 | -0.00051817 | 3.4944 | 0.0028039 | 108.23 | 0 | 0 | 0.0028039 | 108.23 | 0.010695 | 2025-07-04 10:34:45 | -0.0018107
6295 | 1 | CC DChg | 5.4139 | 17.4158 | -0.00051819 | 3.4942 | 0.0028054 | 108.28 | 0 | 0 | 0.0028054 | 108.28 | 0.0107 | 2025-07-04 10:34:55 | -0.0018107
6296 | 1 | CC DChg | 5.4167 | 17.4186 | -0.00051817 | 3.4939 | 0.0028068 | 108.34 | 0 | 0 | 0.0028068 | 108.34 | 0.010705 | 2025-07-04 10:35:05 | -0.0018104
6297 | 1 | CC DChg | 5.4194 | 17.4214 | -0.00051819 | 3.4936 | 0.0028082 | 108.39 | 0 | 0 | 0.0028082 | 108.39 | 0.01071 | 2025-07-04 10:35:15 | -0.0018104
6298 | 1 | CC DChg | 5.4222 | 17.4242 | -0.00051817 | 3.4933 | 0.0028097 | 108.45 | 0 | 0 | 0.0028097 | 108.45 | 0.010715 | 2025-07-04 10:35:25 | -0.0018101
6299 | 1 | CC DChg | 5.425 | 17.4269 | -0.00051819 | 3.493 | 0.0028111 | 108.5 | 0 | 0 | 0.0028111 | 108.5 | 0.01072 | 2025-07-04 10:35:35 | -0.00181
6300 | 1 | CC DChg | 5.4278 | 17.4297 | -0.00051818 | 3.4928 | 0.0028126 | 108.56 | 0 | 0 | 0.0028126 | 108.56 | 0.010725 | 2025-07-04 10:35:45 | -0.0018099
6301 | 1 | CC DChg | 5.4306 | 17.4325 | -0.00051817 | 3.4924 | 0.002814 | 108.62 | 0 | 0 | 0.002814 | 108.62 | 0.01073 | 2025-07-04 10:35:55 | -0.0018097
6302 | 1 | CC DChg | 5.4333 | 17.4353 | -0.00051817 | 3.4921 | 0.0028154 | 108.67 | 0 | 0 | 0.0028154 | 108.67 | 0.010735 | 2025-07-04 10:36:05 | -0.0018095
6303 | 1 | CC DChg | 5.4361 | 17.4381 | -0.00051818 | 3.4918 | 0.0028169 | 108.73 | 0 | 0 | 0.0028169 | 108.73 | 0.01074 | 2025-07-04 10:36:15 | -0.0018094
6304 | 1 | CC DChg | 5.4389 | 17.4408 | -0.00051818 | 3.4916 | 0.0028183 | 108.78 | 0 | 0 | 0.0028183 | 108.78 | 0.010745 | 2025-07-04 10:36:25 | -0.0018093
6305 | 1 | CC DChg | 5.4417 | 17.4436 | -0.00051817 | 3.4913 | 0.0028198 | 108.84 | 0 | 0 | 0.0028198 | 108.84 | 0.01075 | 2025-07-04 10:36:35 | -0.0018091
6306 | 1 | CC DChg | 5.4444 | 17.4464 | -0.00051818 | 3.491 | 0.0028212 | 108.89 | 0 | 0 | 0.0028212 | 108.89 | 0.010755 | 2025-07-04 10:36:45 | -0.001809
6307 | 1 | CC DChg | 5.4472 | 17.4492 | -0.00051817 | 3.4907 | 0.0028226 | 108.95 | 0 | 0 | 0.0028226 | 108.95 | 0.01076 | 2025-07-04 10:36:55 | -0.0018088
6308 | 1 | CC DChg | 5.45 | 17.4519 | -0.00051819 | 3.4904 | 0.0028241 | 109 | 0 | 0 | 0.0028241 | 109 | 0.010765 | 2025-07-04 10:37:05 | -0.0018087
6309 | 1 | CC DChg | 5.4528 | 17.4547 | -0.00051819 | 3.4901 | 0.0028255 | 109.06 | 0 | 0 | 0.0028255 | 109.06 | 0.01077 | 2025-07-04 10:37:15 | -0.0018085
6310 | 1 | CC DChg | 5.4556 | 17.4575 | -0.00051819 | 3.4898 | 0.0028269 | 109.12 | 0 | 0 | 0.0028269 | 109.12 | 0.010775 | 2025-07-04 10:37:25 | -0.0018084
6311 | 1 | CC DChg | 5.4583 | 17.4603 | -0.00051817 | 3.4895 | 0.0028284 | 109.17 | 0 | 0 | 0.0028284 | 109.17 | 0.01078 | 2025-07-04 10:37:35 | -0.0018081
6312 | 1 | CC DChg | 5.4611 | 17.4631 | -0.00051818 | 3.4892 | 0.0028298 | 109.23 | 0 | 0 | 0.0028298 | 109.23 | 0.010785 | 2025-07-04 10:37:45 | -0.001808
6313 | 1 | CC DChg | 5.4639 | 17.4658 | -0.00051818 | 3.4889 | 0.0028313 | 109.28 | 0 | 0 | 0.0028313 | 109.28 | 0.01079 | 2025-07-04 10:37:55 | -0.0018079
6314 | 1 | CC DChg | 5.4667 | 17.4686 | -0.00051818 | 3.4886 | 0.0028327 | 109.34 | 0 | 0 | 0.0028327 | 109.34 | 0.010795 | 2025-07-04 10:38:05 | -0.0018077
6315 | 1 | CC DChg | 5.4694 | 17.4714 | -0.00051818 | 3.4883 | 0.0028342 | 109.39 | 0 | 0 | 0.0028342 | 109.39 | 0.0108 | 2025-07-04 10:38:15 | -0.0018076
6316 | 1 | CC DChg | 5.4722 | 17.4742 | -0.00051818 | 3.488 | 0.0028356 | 109.45 | 0 | 0 | 0.0028356 | 109.45 | 0.010806 | 2025-07-04 10:38:25 | -0.0018074
6317 | 1 | CC DChg | 5.475 | 17.4769 | -0.00051817 | 3.4877 | 0.002837 | 109.5 | 0 | 0 | 0.002837 | 109.5 | 0.010811 | 2025-07-04 10:38:35 | -0.0018072
6318 | 1 | CC DChg | 5.4778 | 17.4797 | -0.00051819 | 3.4875 | 0.0028385 | 109.56 | 0 | 0 | 0.0028385 | 109.56 | 0.010816 | 2025-07-04 10:38:45 | -0.0018072
6319 | 1 | CC DChg | 5.4806 | 17.4825 | -0.00051818 | 3.4873 | 0.0028399 | 109.62 | 0 | 0 | 0.0028399 | 109.62 | 0.010821 | 2025-07-04 10:38:55 | -0.001807
6320 | 1 | CC DChg | 5.4833 | 17.4853 | -0.00051817 | 3.4869 | 0.0028413 | 109.67 | 0 | 0 | 0.0028413 | 109.67 | 0.010826 | 2025-07-04 10:39:05 | -0.0018068
6321 | 1 | CC DChg | 5.4861 | 17.4881 | -0.00051818 | 3.4866 | 0.0028428 | 109.73 | 0 | 0 | 0.0028428 | 109.73 | 0.010831 | 2025-07-04 10:39:15 | -0.0018067
6322 | 1 | CC DChg | 5.4889 | 17.4908 | -0.00051818 | 3.4863 | 0.0028442 | 109.78 | 0 | 0 | 0.0028442 | 109.78 | 0.010836 | 2025-07-04 10:39:25 | -0.0018065
6323 | 1 | CC DChg | 5.4917 | 17.4936 | -0.00051819 | 3.486 | 0.0028457 | 109.84 | 0 | 0 | 0.0028457 | 109.84 | 0.010841 | 2025-07-04 10:39:35 | -0.0018064
6324 | 1 | CC DChg | 5.4944 | 17.4964 | -0.00051818 | 3.4857 | 0.0028471 | 109.89 | 0 | 0 | 0.0028471 | 109.89 | 0.010846 | 2025-07-04 10:39:45 | -0.0018062
6325 | 1 | CC DChg | 5.4972 | 17.4992 | -0.00051817 | 3.4853 | 0.0028485 | 109.95 | 0 | 0 | 0.0028485 | 109.95 | 0.010851 | 2025-07-04 10:39:55 | -0.001806
6326 | 1 | CC DChg | 5.5 | 17.5019 | -0.00051818 | 3.4851 | 0.00285 | 110 | 0 | 0 | 0.00285 | 110 | 0.010856 | 2025-07-04 10:40:05 | -0.0018059
6327 | 1 | CC DChg | 5.5028 | 17.5047 | -0.00051818 | 3.4848 | 0.0028514 | 110.06 | 0 | 0 | 0.0028514 | 110.06 | 0.010861 | 2025-07-04 10:40:15 | -0.0018058
6328 | 1 | CC DChg | 5.5056 | 17.5075 | -0.00051817 | 3.4844 | 0.0028529 | 110.12 | 0 | 0 | 0.0028529 | 110.12 | 0.010866 | 2025-07-04 10:40:25 | -0.0018055
6329 | 1 | CC DChg | 5.5083 | 17.5103 | -0.00051818 | 3.4841 | 0.0028543 | 110.17 | 0 | 0 | 0.0028543 | 110.17 | 0.010871 | 2025-07-04 10:40:35 | -0.0018054
6330 | 1 | CC DChg | 5.5111 | 17.5131 | -0.00051817 | 3.4838 | 0.0028557 | 110.23 | 0 | 0 | 0.0028557 | 110.23 | 0.010876 | 2025-07-04 10:40:45 | -0.0018052
6331 | 1 | CC DChg | 5.5139 | 17.5158 | -0.00051819 | 3.4836 | 0.0028572 | 110.28 | 0 | 0 | 0.0028572 | 110.28 | 0.010881 | 2025-07-04 10:40:55 | -0.0018052
6332 | 1 | CC DChg | 5.5167 | 17.5186 | -0.00051818 | 3.4832 | 0.0028586 | 110.34 | 0 | 0 | 0.0028586 | 110.34 | 0.010886 | 2025-07-04 10:41:05 | -0.0018049
6333 | 1 | CC DChg | 5.5194 | 17.5214 | -0.00051817 | 3.483 | 0.0028601 | 110.39 | 0 | 0 | 0.0028601 | 110.39 | 0.010891 | 2025-07-04 10:41:15 | -0.0018048
6334 | 1 | CC DChg | 5.5222 | 17.5242 | -0.00051817 | 3.4826 | 0.0028615 | 110.45 | 0 | 0 | 0.0028615 | 110.45 | 0.010896 | 2025-07-04 10:41:25 | -0.0018046
6335 | 1 | CC DChg | 5.525 | 17.5269 | -0.00051818 | 3.4823 | 0.0028629 | 110.5 | 0 | 0 | 0.0028629 | 110.5 | 0.010901 | 2025-07-04 10:41:35 | -0.0018045
6336 | 1 | CC DChg | 5.5278 | 17.5297 | -0.00051817 | 3.482 | 0.0028644 | 110.56 | 0 | 0 | 0.0028644 | 110.56 | 0.010906 | 2025-07-04 10:41:45 | -0.0018043
6337 | 1 | CC DChg | 5.5306 | 17.5325 | -0.00051818 | 3.4817 | 0.0028658 | 110.62 | 0 | 0 | 0.0028658 | 110.62 | 0.010911 | 2025-07-04 10:41:55 | -0.0018042
6338 | 1 | CC DChg | 5.5333 | 17.5353 | -0.00051817 | 3.4814 | 0.0028673 | 110.67 | 0 | 0 | 0.0028673 | 110.67 | 0.010916 | 2025-07-04 10:42:05 | -0.001804
6339 | 1 | CC DChg | 5.5361 | 17.5381 | -0.00051818 | 3.481 | 0.0028687 | 110.73 | 0 | 0 | 0.0028687 | 110.73 | 0.010921 | 2025-07-04 10:42:15 | -0.0018038
6340 | 1 | CC DChg | 5.5389 | 17.5408 | -0.00051819 | 3.4808 | 0.0028701 | 110.78 | 0 | 0 | 0.0028701 | 110.78 | 0.010926 | 2025-07-04 10:42:25 | -0.0018037
6341 | 1 | CC DChg | 5.5417 | 17.5436 | -0.00051819 | 3.4804 | 0.0028716 | 110.84 | 0 | 0 | 0.0028716 | 110.84 | 0.010931 | 2025-07-04 10:42:35 | -0.0018035
6342 | 1 | CC DChg | 5.5444 | 17.5464 | -0.00051818 | 3.4801 | 0.002873 | 110.89 | 0 | 0 | 0.002873 | 110.89 | 0.010936 | 2025-07-04 10:42:45 | -0.0018033
6343 | 1 | CC DChg | 5.5472 | 17.5492 | -0.00051817 | 3.4798 | 0.0028745 | 110.95 | 0 | 0 | 0.0028745 | 110.95 | 0.010941 | 2025-07-04 10:42:55 | -0.0018031
6344 | 1 | CC DChg | 5.55 | 17.5519 | -0.00051817 | 3.4795 | 0.0028759 | 111 | 0 | 0 | 0.0028759 | 111 | 0.010946 | 2025-07-04 10:43:05 | -0.001803
6345 | 1 | CC DChg | 5.5528 | 17.5547 | -0.00051819 | 3.4791 | 0.0028773 | 111.06 | 0 | 0 | 0.0028773 | 111.06 | 0.010951 | 2025-07-04 10:43:15 | -0.0018028
6346 | 1 | CC DChg | 5.5556 | 17.5575 | -0.00051817 | 3.4789 | 0.0028788 | 111.12 | 0 | 0 | 0.0028788 | 111.12 | 0.010956 | 2025-07-04 10:43:25 | -0.0018027
6347 | 1 | CC DChg | 5.5583 | 17.5603 | -0.00051819 | 3.4786 | 0.0028802 | 111.17 | 0 | 0 | 0.0028802 | 111.17 | 0.010961 | 2025-07-04 10:43:35 | -0.0018026
6348 | 1 | CC DChg | 5.5611 | 17.5631 | -0.00051819 | 3.4782 | 0.0028816 | 111.23 | 0 | 0 | 0.0028816 | 111.23 | 0.010966 | 2025-07-04 10:43:45 | -0.0018024
6349 | 1 | CC DChg | 5.5639 | 17.5658 | -0.00051818 | 3.4779 | 0.0028831 | 111.28 | 0 | 0 | 0.0028831 | 111.28 | 0.010971 | 2025-07-04 10:43:55 | -0.0018022
6350 | 1 | CC DChg | 5.5667 | 17.5686 | -0.00051818 | 3.4776 | 0.0028845 | 111.34 | 0 | 0 | 0.0028845 | 111.34 | 0.010976 | 2025-07-04 10:44:05 | -0.001802
6351 | 1 | CC DChg | 5.5694 | 17.5714 | -0.00051818 | 3.4773 | 0.002886 | 111.39 | 0 | 0 | 0.002886 | 111.39 | 0.010981 | 2025-07-04 10:44:15 | -0.0018019
6352 | 1 | CC DChg | 5.5722 | 17.5742 | -0.00051818 | 3.4769 | 0.0028874 | 111.45 | 0 | 0 | 0.0028874 | 111.45 | 0.010986 | 2025-07-04 10:44:25 | -0.0018017
6353 | 1 | CC DChg | 5.575 | 17.5769 | -0.00051818 | 3.4767 | 0.0028889 | 111.5 | 0 | 0 | 0.0028889 | 111.5 | 0.010991 | 2025-07-04 10:44:35 | -0.0018016
6354 | 1 | CC DChg | 5.5778 | 17.5797 | -0.00051818 | 3.4764 | 0.0028903 | 111.56 | 0 | 0 | 0.0028903 | 111.56 | 0.010996 | 2025-07-04 10:44:45 | -0.0018014
6355 | 1 | CC DChg | 5.5806 | 17.5825 | -0.00051818 | 3.476 | 0.0028917 | 111.62 | 0 | 0 | 0.0028917 | 111.62 | 0.011001 | 2025-07-04 10:44:55 | -0.0018012
6356 | 1 | CC DChg | 5.5833 | 17.5853 | -0.00051817 | 3.4757 | 0.0028932 | 111.67 | 0 | 0 | 0.0028932 | 111.67 | 0.011006 | 2025-07-04 10:45:05 | -0.001801
6357 | 1 | CC DChg | 5.5861 | 17.5881 | -0.00051819 | 3.4754 | 0.0028946 | 111.73 | 0 | 0 | 0.0028946 | 111.73 | 0.011011 | 2025-07-04 10:45:15 | -0.0018009
6358 | 1 | CC DChg | 5.5889 | 17.5908 | -0.00051818 | 3.4751 | 0.002896 | 111.78 | 0 | 0 | 0.002896 | 111.78 | 0.011016 | 2025-07-04 10:45:25 | -0.0018007
6359 | 1 | CC DChg | 5.5917 | 17.5936 | -0.00051819 | 3.4747 | 0.0028975 | 111.84 | 0 | 0 | 0.0028975 | 111.84 | 0.011021 | 2025-07-04 10:45:35 | -0.0018005
6360 | 1 | CC DChg | 5.5944 | 17.5964 | -0.00051818 | 3.4744 | 0.0028989 | 111.89 | 0 | 0 | 0.0028989 | 111.89 | 0.011026 | 2025-07-04 10:45:45 | -0.0018004
6361 | 1 | CC DChg | 5.5972 | 17.5992 | -0.00051819 | 3.4741 | 0.0029004 | 111.95 | 0 | 0 | 0.0029004 | 111.95 | 0.011031 | 2025-07-04 10:45:55 | -0.0018002
6362 | 1 | CC DChg | 5.6 | 17.6019 | -0.00051818 | 3.4737 | 0.0029018 | 112 | 0 | 0 | 0.0029018 | 112 | 0.011036 | 2025-07-04 10:46:05 | -0.0018
6363 | 1 | CC DChg | 5.6028 | 17.6047 | -0.00051817 | 3.4734 | 0.0029032 | 112.06 | 0 | 0 | 0.0029032 | 112.06 | 0.011041 | 2025-07-04 10:46:15 | -0.0017998
6364 | 1 | CC DChg | 5.6056 | 17.6075 | -0.00051818 | 3.4731 | 0.0029047 | 112.12 | 0 | 0 | 0.0029047 | 112.12 | 0.011046 | 2025-07-04 10:46:25 | -0.0017997
6365 | 1 | CC DChg | 5.6083 | 17.6103 | -0.00051817 | 3.4727 | 0.0029061 | 112.17 | 0 | 0 | 0.0029061 | 112.17 | 0.011051 | 2025-07-04 10:46:35 | -0.0017994
6366 | 1 | CC DChg | 5.6111 | 17.6131 | -0.00051819 | 3.4723 | 0.0029076 | 112.23 | 0 | 0 | 0.0029076 | 112.23 | 0.011056 | 2025-07-04 10:46:45 | -0.0017993
6367 | 1 | CC DChg | 5.6139 | 17.6158 | -0.00051818 | 3.472 | 0.002909 | 112.28 | 0 | 0 | 0.002909 | 112.28 | 0.011061 | 2025-07-04 10:46:55 | -0.0017991
6368 | 1 | CC DChg | 5.6167 | 17.6186 | -0.00051819 | 3.4717 | 0.0029104 | 112.34 | 0 | 0 | 0.0029104 | 112.34 | 0.011066 | 2025-07-04 10:47:05 | -0.001799
6369 | 1 | CC DChg | 5.6194 | 17.6214 | -0.00051818 | 3.4714 | 0.0029119 | 112.39 | 0 | 0 | 0.0029119 | 112.39 | 0.011071 | 2025-07-04 10:47:15 | -0.0017988
6370 | 1 | CC DChg | 5.6222 | 17.6242 | -0.00051817 | 3.4711 | 0.0029133 | 112.45 | 0 | 0 | 0.0029133 | 112.45 | 0.011076 | 2025-07-04 10:47:25 | -0.0017986
6371 | 1 | CC DChg | 5.625 | 17.6269 | -0.00051817 | 3.4707 | 0.0029148 | 112.5 | 0 | 0 | 0.0029148 | 112.5 | 0.011081 | 2025-07-04 10:47:35 | -0.0017984
6372 | 1 | CC DChg | 5.6278 | 17.6297 | -0.00051818 | 3.4704 | 0.0029162 | 112.56 | 0 | 0 | 0.0029162 | 112.56 | 0.011086 | 2025-07-04 10:47:45 | -0.0017983
6373 | 1 | CC DChg | 5.6306 | 17.6325 | -0.00051818 | 3.47 | 0.0029176 | 112.62 | 0 | 0 | 0.0029176 | 112.62 | 0.011091 | 2025-07-04 10:47:55 | -0.0017981
6374 | 1 | CC DChg | 5.6333 | 17.6353 | -0.00051818 | 3.4698 | 0.0029191 | 112.67 | 0 | 0 | 0.0029191 | 112.67 | 0.011096 | 2025-07-04 10:48:05 | -0.001798
6375 | 1 | CC DChg | 5.6361 | 17.6381 | -0.00051817 | 3.4695 | 0.0029205 | 112.73 | 0 | 0 | 0.0029205 | 112.73 | 0.011101 | 2025-07-04 10:48:15 | -0.0017978
6376 | 1 | CC DChg | 5.6389 | 17.6408 | -0.00051818 | 3.469 | 0.0029219 | 112.78 | 0 | 0 | 0.0029219 | 112.78 | 0.011106 | 2025-07-04 10:48:25 | -0.0017976
6377 | 1 | CC DChg | 5.6417 | 17.6436 | -0.00051817 | 3.4688 | 0.0029234 | 112.84 | 0 | 0 | 0.0029234 | 112.84 | 0.011111 | 2025-07-04 10:48:35 | -0.0017974
6378 | 1 | CC DChg | 5.6444 | 17.6464 | -0.00051818 | 3.4684 | 0.0029248 | 112.89 | 0 | 0 | 0.0029248 | 112.89 | 0.011116 | 2025-07-04 10:48:45 | -0.0017973
6379 | 1 | CC DChg | 5.6472 | 17.6492 | -0.00051818 | 3.4681 | 0.0029263 | 112.95 | 0 | 0 | 0.0029263 | 112.95 | 0.011121 | 2025-07-04 10:48:55 | -0.0017971
6380 | 1 | CC DChg | 5.65 | 17.6519 | -0.00051818 | 3.4678 | 0.0029277 | 113 | 0 | 0 | 0.0029277 | 113 | 0.011126 | 2025-07-04 10:49:05 | -0.0017969
6381 | 1 | CC DChg | 5.6528 | 17.6547 | -0.00051818 | 3.4674 | 0.0029292 | 113.06 | 0 | 0 | 0.0029292 | 113.06 | 0.011131 | 2025-07-04 10:49:15 | -0.0017967
6382 | 1 | CC DChg | 5.6556 | 17.6575 | -0.00051818 | 3.4671 | 0.0029306 | 113.12 | 0 | 0 | 0.0029306 | 113.12 | 0.011136 | 2025-07-04 10:49:25 | -0.0017966
6383 | 1 | CC DChg | 5.6583 | 17.6603 | -0.00051817 | 3.4667 | 0.002932 | 113.17 | 0 | 0 | 0.002932 | 113.17 | 0.011141 | 2025-07-04 10:49:35 | -0.0017963
6384 | 1 | CC DChg | 5.6611 | 17.6631 | -0.00051817 | 3.4664 | 0.0029335 | 113.23 | 0 | 0 | 0.0029335 | 113.23 | 0.011146 | 2025-07-04 10:49:45 | -0.0017962
6385 | 1 | CC DChg | 5.6639 | 17.6658 | -0.00051817 | 3.4661 | 0.0029349 | 113.28 | 0 | 0 | 0.0029349 | 113.28 | 0.011151 | 2025-07-04 10:49:55 | -0.001796
6386 | 1 | CC DChg | 5.6667 | 17.6686 | -0.00051818 | 3.4657 | 0.0029363 | 113.34 | 0 | 0 | 0.0029363 | 113.34 | 0.011156 | 2025-07-04 10:50:05 | -0.0017959
6387 | 1 | CC DChg | 5.6694 | 17.6714 | -0.00051818 | 3.4654 | 0.0029378 | 113.39 | 0 | 0 | 0.0029378 | 113.39 | 0.011161 | 2025-07-04 10:50:15 | -0.0017957
6388 | 1 | CC DChg | 5.6722 | 17.6742 | -0.00051818 | 3.4651 | 0.0029392 | 113.45 | 0 | 0 | 0.0029392 | 113.45 | 0.011166 | 2025-07-04 10:50:25 | -0.0017955
6389 | 1 | CC DChg | 5.675 | 17.6769 | -0.00051818 | 3.4647 | 0.0029407 | 113.5 | 0 | 0 | 0.0029407 | 113.5 | 0.011171 | 2025-07-04 10:50:35 | -0.0017953
6390 | 1 | CC DChg | 5.6778 | 17.6797 | -0.00051818 | 3.4645 | 0.0029421 | 113.56 | 0 | 0 | 0.0029421 | 113.56 | 0.011176 | 2025-07-04 10:50:45 | -0.0017952
6391 | 1 | CC DChg | 5.6806 | 17.6825 | -0.00051819 | 3.464 | 0.0029435 | 113.62 | 0 | 0 | 0.0029435 | 113.62 | 0.011181 | 2025-07-04 10:50:55 | -0.001795
6392 | 1 | CC DChg | 5.6833 | 17.6853 | -0.00051819 | 3.4637 | 0.002945 | 113.67 | 0 | 0 | 0.002945 | 113.67 | 0.011186 | 2025-07-04 10:51:05 | -0.0017948
6393 | 1 | CC DChg | 5.6861 | 17.6881 | -0.00051818 | 3.4634 | 0.0029464 | 113.73 | 0 | 0 | 0.0029464 | 113.73 | 0.011191 | 2025-07-04 10:51:15 | -0.0017947
6394 | 1 | CC DChg | 5.6889 | 17.6908 | -0.00051818 | 3.4631 | 0.0029479 | 113.78 | 0 | 0 | 0.0029479 | 113.78 | 0.011196 | 2025-07-04 10:51:25 | -0.0017945
6395 | 1 | CC DChg | 5.6917 | 17.6936 | -0.00051819 | 3.4627 | 0.0029493 | 113.84 | 0 | 0 | 0.0029493 | 113.84 | 0.011201 | 2025-07-04 10:51:35 | -0.0017943
6396 | 1 | CC DChg | 5.6944 | 17.6964 | -0.00051817 | 3.4624 | 0.0029507 | 113.89 | 0 | 0 | 0.0029507 | 113.89 | 0.011206 | 2025-07-04 10:51:45 | -0.0017941
6397 | 1 | CC DChg | 5.6972 | 17.6992 | -0.00051818 | 3.4621 | 0.0029522 | 113.95 | 0 | 0 | 0.0029522 | 113.95 | 0.011211 | 2025-07-04 10:51:55 | -0.001794
6398 | 1 | CC DChg | 5.7 | 17.7019 | -0.00051818 | 3.4618 | 0.0029536 | 114 | 0 | 0 | 0.0029536 | 114 | 0.011216 | 2025-07-04 10:52:05 | -0.0017938
6399 | 1 | CC DChg | 5.7028 | 17.7047 | -0.00051818 | 3.4614 | 0.0029551 | 114.06 | 0 | 0 | 0.0029551 | 114.06 | 0.011221 | 2025-07-04 10:52:15 | -0.0017936
6400 | 1 | CC DChg | 5.7056 | 17.7075 | -0.00051818 | 3.4611 | 0.0029565 | 114.12 | 0 | 0 | 0.0029565 | 114.12 | 0.011226 | 2025-07-04 10:52:25 | -0.0017935
6401 | 1 | CC DChg | 5.7083 | 17.7103 | -0.00051818 | 3.4607 | 0.0029579 | 114.17 | 0 | 0 | 0.0029579 | 114.17 | 0.011231 | 2025-07-04 10:52:35 | -0.0017933
6402 | 1 | CC DChg | 5.7111 | 17.7131 | -0.00051817 | 3.4604 | 0.0029594 | 114.23 | 0 | 0 | 0.0029594 | 114.23 | 0.011236 | 2025-07-04 10:52:45 | -0.0017931
6403 | 1 | CC DChg | 5.7139 | 17.7158 | -0.00051817 | 3.4601 | 0.0029608 | 114.28 | 0 | 0 | 0.0029608 | 114.28 | 0.011241 | 2025-07-04 10:52:55 | -0.0017929
6404 | 1 | CC DChg | 5.7167 | 17.7186 | -0.00051817 | 3.4597 | 0.0029623 | 114.34 | 0 | 0 | 0.0029623 | 114.34 | 0.011246 | 2025-07-04 10:53:05 | -0.0017927
6405 | 1 | CC DChg | 5.7194 | 17.7214 | -0.00051818 | 3.4594 | 0.0029637 | 114.39 | 0 | 0 | 0.0029637 | 114.39 | 0.011251 | 2025-07-04 10:53:15 | -0.0017926
6406 | 1 | CC DChg | 5.7222 | 17.7242 | -0.00051817 | 3.459 | 0.0029651 | 114.45 | 0 | 0 | 0.0029651 | 114.45 | 0.011256 | 2025-07-04 10:53:25 | -0.0017924
6407 | 1 | CC DChg | 5.725 | 17.7269 | -0.00051818 | 3.4587 | 0.0029666 | 114.5 | 0 | 0 | 0.0029666 | 114.5 | 0.011261 | 2025-07-04 10:53:35 | -0.0017922
6408 | 1 | CC DChg | 5.7278 | 17.7297 | -0.00051816 | 3.4584 | 0.002968 | 114.56 | 0 | 0 | 0.002968 | 114.56 | 0.011265 | 2025-07-04 10:53:45 | -0.001792
6409 | 1 | CC DChg | 5.7306 | 17.7325 | -0.00051818 | 3.458 | 0.0029695 | 114.62 | 0 | 0 | 0.0029695 | 114.62 | 0.01127 | 2025-07-04 10:53:55 | -0.0017919
6410 | 1 | CC DChg | 5.7333 | 17.7353 | -0.00051818 | 3.4577 | 0.0029709 | 114.67 | 0 | 0 | 0.0029709 | 114.67 | 0.011275 | 2025-07-04 10:54:05 | -0.0017917
6411 | 1 | CC DChg | 5.7361 | 17.7381 | -0.00051817 | 3.4573 | 0.0029723 | 114.73 | 0 | 0 | 0.0029723 | 114.73 | 0.01128 | 2025-07-04 10:54:15 | -0.0017915
6412 | 1 | CC DChg | 5.7389 | 17.7408 | -0.00051817 | 3.457 | 0.0029738 | 114.78 | 0 | 0 | 0.0029738 | 114.78 | 0.011285 | 2025-07-04 10:54:25 | -0.0017913
6413 | 1 | CC DChg | 5.7417 | 17.7436 | -0.00051817 | 3.4566 | 0.0029752 | 114.84 | 0 | 0 | 0.0029752 | 114.84 | 0.01129 | 2025-07-04 10:54:35 | -0.0017911
6414 | 1 | CC DChg | 5.7444 | 17.7464 | -0.00051818 | 3.4563 | 0.0029766 | 114.89 | 0 | 0 | 0.0029766 | 114.89 | 0.011295 | 2025-07-04 10:54:45 | -0.001791
6415 | 1 | CC DChg | 5.7472 | 17.7492 | -0.00051817 | 3.456 | 0.0029781 | 114.95 | 0 | 0 | 0.0029781 | 114.95 | 0.0113 | 2025-07-04 10:54:55 | -0.0017908
6416 | 1 | CC DChg | 5.75 | 17.7519 | -0.00051816 | 3.4557 | 0.0029795 | 115 | 0 | 0 | 0.0029795 | 115 | 0.011305 | 2025-07-04 10:55:05 | -0.0017906
6417 | 1 | CC DChg | 5.7528 | 17.7547 | -0.00051817 | 3.4553 | 0.002981 | 115.06 | 0 | 0 | 0.002981 | 115.06 | 0.01131 | 2025-07-04 10:55:15 | -0.0017904
6418 | 1 | CC DChg | 5.7556 | 17.7575 | -0.00051817 | 3.4549 | 0.0029824 | 115.12 | 0 | 0 | 0.0029824 | 115.12 | 0.011315 | 2025-07-04 10:55:25 | -0.0017902
6419 | 1 | CC DChg | 5.7583 | 17.7603 | -0.00051817 | 3.4545 | 0.0029839 | 115.17 | 0 | 0 | 0.0029839 | 115.17 | 0.01132 | 2025-07-04 10:55:35 | -0.00179
6420 | 1 | CC DChg | 5.7611 | 17.7631 | -0.00051817 | 3.4542 | 0.0029853 | 115.23 | 0 | 0 | 0.0029853 | 115.23 | 0.011325 | 2025-07-04 10:55:45 | -0.0017899
6421 | 1 | CC DChg | 5.7639 | 17.7658 | -0.00051817 | 3.4539 | 0.0029867 | 115.28 | 0 | 0 | 0.0029867 | 115.28 | 0.01133 | 2025-07-04 10:55:55 | -0.0017897
6422 | 1 | CC DChg | 5.7667 | 17.7686 | -0.00051818 | 3.4536 | 0.0029882 | 115.34 | 0 | 0 | 0.0029882 | 115.34 | 0.011335 | 2025-07-04 10:56:05 | -0.0017896
6423 | 1 | CC DChg | 5.7694 | 17.7714 | -0.00051817 | 3.4532 | 0.0029896 | 115.39 | 0 | 0 | 0.0029896 | 115.39 | 0.01134 | 2025-07-04 10:56:15 | -0.0017893
6424 | 1 | CC DChg | 5.7722 | 17.7742 | -0.00051818 | 3.4529 | 0.002991 | 115.45 | 0 | 0 | 0.002991 | 115.45 | 0.011345 | 2025-07-04 10:56:25 | -0.0017892
6425 | 1 | CC DChg | 5.775 | 17.7769 | -0.00051817 | 3.4525 | 0.0029925 | 115.5 | 0 | 0 | 0.0029925 | 115.5 | 0.01135 | 2025-07-04 10:56:35 | -0.001789
6426 | 1 | CC DChg | 5.7778 | 17.7797 | -0.00051818 | 3.4522 | 0.0029939 | 115.56 | 0 | 0 | 0.0029939 | 115.56 | 0.011355 | 2025-07-04 10:56:45 | -0.0017889
6427 | 1 | CC DChg | 5.7806 | 17.7825 | -0.00051817 | 3.4518 | 0.0029954 | 115.62 | 0 | 0 | 0.0029954 | 115.62 | 0.01136 | 2025-07-04 10:56:55 | -0.0017886
6428 | 1 | CC DChg | 5.7833 | 17.7853 | -0.00051817 | 3.4514 | 0.0029968 | 115.67 | 0 | 0 | 0.0029968 | 115.67 | 0.011365 | 2025-07-04 10:57:05 | -0.0017884
6429 | 1 | CC DChg | 5.7861 | 17.7881 | -0.00051817 | 3.4511 | 0.0029982 | 115.73 | 0 | 0 | 0.0029982 | 115.73 | 0.01137 | 2025-07-04 10:57:15 | -0.0017883
6430 | 1 | CC DChg | 5.7889 | 17.7908 | -0.00051818 | 3.4507 | 0.0029997 | 115.78 | 0 | 0 | 0.0029997 | 115.78 | 0.011375 | 2025-07-04 10:57:25 | -0.0017881
6431 | 1 | CC DChg | 5.7917 | 17.7936 | -0.00051818 | 3.4504 | 0.0030011 | 115.84 | 0 | 0 | 0.0030011 | 115.84 | 0.01138 | 2025-07-04 10:57:35 | -0.0017879
6432 | 1 | CC DChg | 5.7944 | 17.7964 | -0.00051818 | 3.4501 | 0.0030026 | 115.89 | 0 | 0 | 0.0030026 | 115.89 | 0.011385 | 2025-07-04 10:57:45 | -0.0017878
6433 | 1 | CC DChg | 5.7972 | 17.7992 | -0.00051817 | 3.4497 | 0.003004 | 115.95 | 0 | 0 | 0.003004 | 115.95 | 0.01139 | 2025-07-04 10:57:55 | -0.0017875
6434 | 1 | CC DChg | 5.8 | 17.8019 | -0.00051818 | 3.4494 | 0.0030054 | 116 | 0 | 0 | 0.0030054 | 116 | 0.011395 | 2025-07-04 10:58:05 | -0.0017874
6435 | 1 | CC DChg | 5.8028 | 17.8047 | -0.00051819 | 3.449 | 0.0030069 | 116.06 | 0 | 0 | 0.0030069 | 116.06 | 0.0114 | 2025-07-04 10:58:15 | -0.0017872
6436 | 1 | CC DChg | 5.8056 | 17.8075 | -0.00051818 | 3.4487 | 0.0030083 | 116.12 | 0 | 0 | 0.0030083 | 116.12 | 0.011405 | 2025-07-04 10:58:25 | -0.0017871
6437 | 1 | CC DChg | 5.8083 | 17.8103 | -0.00051817 | 3.4484 | 0.0030097 | 116.17 | 0 | 0 | 0.0030097 | 116.17 | 0.01141 | 2025-07-04 10:58:35 | -0.0017869
6438 | 1 | CC DChg | 5.8111 | 17.8131 | -0.00051817 | 3.4479 | 0.0030112 | 116.23 | 0 | 0 | 0.0030112 | 116.23 | 0.011415 | 2025-07-04 10:58:45 | -0.0017866
6439 | 1 | CC DChg | 5.8139 | 17.8158 | -0.00051818 | 3.4476 | 0.0030126 | 116.28 | 0 | 0 | 0.0030126 | 116.28 | 0.01142 | 2025-07-04 10:58:55 | -0.0017865
6440 | 1 | CC DChg | 5.8167 | 17.8186 | -0.00051819 | 3.4473 | 0.0030141 | 116.34 | 0 | 0 | 0.0030141 | 116.34 | 0.011425 | 2025-07-04 10:59:05 | -0.0017864
6441 | 1 | CC DChg | 5.8194 | 17.8214 | -0.00051817 | 3.4469 | 0.0030155 | 116.39 | 0 | 0 | 0.0030155 | 116.39 | 0.011429 | 2025-07-04 10:59:15 | -0.0017861
6442 | 1 | CC DChg | 5.8222 | 17.8242 | -0.00051818 | 3.4465 | 0.003017 | 116.45 | 0 | 0 | 0.003017 | 116.45 | 0.011434 | 2025-07-04 10:59:25 | -0.0017859
6443 | 1 | CC DChg | 5.825 | 17.8269 | -0.00051818 | 3.4462 | 0.0030184 | 116.5 | 0 | 0 | 0.0030184 | 116.5 | 0.011439 | 2025-07-04 10:59:35 | -0.0017858
6444 | 1 | CC DChg | 5.8278 | 17.8297 | -0.00051817 | 3.4459 | 0.0030198 | 116.56 | 0 | 0 | 0.0030198 | 116.56 | 0.011444 | 2025-07-04 10:59:45 | -0.0017856
6445 | 1 | CC DChg | 5.8306 | 17.8325 | -0.00051818 | 3.4456 | 0.0030213 | 116.62 | 0 | 0 | 0.0030213 | 116.62 | 0.011449 | 2025-07-04 10:59:55 | -0.0017854
6446 | 1 | CC DChg | 5.8333 | 17.8353 | -0.00051818 | 3.4452 | 0.0030227 | 116.67 | 0 | 0 | 0.0030227 | 116.67 | 0.011454 | 2025-07-04 11:00:05 | -0.0017852
6447 | 1 | CC DChg | 5.8361 | 17.8381 | -0.00051818 | 3.4448 | 0.0030242 | 116.73 | 0 | 0 | 0.0030242 | 116.73 | 0.011459 | 2025-07-04 11:00:15 | -0.001785
6448 | 1 | CC DChg | 5.8389 | 17.8408 | -0.00051818 | 3.4444 | 0.0030256 | 116.78 | 0 | 0 | 0.0030256 | 116.78 | 0.011464 | 2025-07-04 11:00:25 | -0.0017848
6449 | 1 | CC DChg | 5.8417 | 17.8436 | -0.00051818 | 3.4441 | 0.003027 | 116.84 | 0 | 0 | 0.003027 | 116.84 | 0.011469 | 2025-07-04 11:00:35 | -0.0017847
6450 | 1 | CC DChg | 5.8444 | 17.8464 | -0.00051816 | 3.4438 | 0.0030285 | 116.89 | 0 | 0 | 0.0030285 | 116.89 | 0.011474 | 2025-07-04 11:00:45 | -0.0017844
6451 | 1 | CC DChg | 5.8472 | 17.8492 | -0.00051818 | 3.4434 | 0.0030299 | 116.95 | 0 | 0 | 0.0030299 | 116.95 | 0.011479 | 2025-07-04 11:00:55 | -0.0017843
6452 | 1 | CC DChg | 5.85 | 17.8519 | -0.00051817 | 3.4431 | 0.0030313 | 117 | 0 | 0 | 0.0030313 | 117 | 0.011484 | 2025-07-04 11:01:05 | -0.0017841
6453 | 1 | CC DChg | 5.8528 | 17.8547 | -0.00051819 | 3.4427 | 0.0030328 | 117.06 | 0 | 0 | 0.0030328 | 117.06 | 0.011489 | 2025-07-04 11:01:15 | -0.001784
6454 | 1 | CC DChg | 5.8556 | 17.8575 | -0.00051817 | 3.4424 | 0.0030342 | 117.12 | 0 | 0 | 0.0030342 | 117.12 | 0.011494 | 2025-07-04 11:01:25 | -0.0017837
6455 | 1 | CC DChg | 5.8583 | 17.8603 | -0.00051817 | 3.4421 | 0.0030357 | 117.17 | 0 | 0 | 0.0030357 | 117.17 | 0.011499 | 2025-07-04 11:01:35 | -0.0017836
6456 | 1 | CC DChg | 5.8611 | 17.8631 | -0.00051818 | 3.4418 | 0.0030371 | 117.23 | 0 | 0 | 0.0030371 | 117.23 | 0.011504 | 2025-07-04 11:01:45 | -0.0017835
6457 | 1 | CC DChg | 5.8639 | 17.8658 | -0.00051817 | 3.4414 | 0.0030385 | 117.28 | 0 | 0 | 0.0030385 | 117.28 | 0.011509 | 2025-07-04 11:01:55 | -0.0017832
6458 | 1 | CC DChg | 5.8667 | 17.8686 | -0.00051818 | 3.441 | 0.00304 | 117.34 | 0 | 0 | 0.00304 | 117.34 | 0.011514 | 2025-07-04 11:02:05 | -0.0017831
6459 | 1 | CC DChg | 5.8694 | 17.8714 | -0.00051818 | 3.4407 | 0.0030414 | 117.39 | 0 | 0 | 0.0030414 | 117.39 | 0.011519 | 2025-07-04 11:02:15 | -0.0017829
6460 | 1 | CC DChg | 5.8722 | 17.8742 | -0.00051817 | 3.4403 | 0.0030429 | 117.45 | 0 | 0 | 0.0030429 | 117.45 | 0.011524 | 2025-07-04 11:02:25 | -0.0017827
6461 | 1 | CC DChg | 5.875 | 17.8769 | -0.00051817 | 3.4399 | 0.0030443 | 117.5 | 0 | 0 | 0.0030443 | 117.5 | 0.011529 | 2025-07-04 11:02:35 | -0.0017825
6462 | 1 | CC DChg | 5.8778 | 17.8797 | -0.00051817 | 3.4395 | 0.0030457 | 117.56 | 0 | 0 | 0.0030457 | 117.56 | 0.011534 | 2025-07-04 11:02:45 | -0.0017822
6463 | 1 | CC DChg | 5.8806 | 17.8825 | -0.00051818 | 3.4392 | 0.0030472 | 117.62 | 0 | 0 | 0.0030472 | 117.62 | 0.011539 | 2025-07-04 11:02:55 | -0.0017821
6464 | 1 | CC DChg | 5.8833 | 17.8853 | -0.00051818 | 3.4388 | 0.0030486 | 117.67 | 0 | 0 | 0.0030486 | 117.67 | 0.011543 | 2025-07-04 11:03:05 | -0.0017819
6465 | 1 | CC DChg | 5.8861 | 17.8881 | -0.00051818 | 3.4385 | 0.0030501 | 117.73 | 0 | 0 | 0.0030501 | 117.73 | 0.011548 | 2025-07-04 11:03:15 | -0.0017818
6466 | 1 | CC DChg | 5.8889 | 17.8908 | -0.00051818 | 3.4382 | 0.0030515 | 117.78 | 0 | 0 | 0.0030515 | 117.78 | 0.011553 | 2025-07-04 11:03:25 | -0.0017816
6467 | 1 | CC DChg | 5.8917 | 17.8936 | -0.00051818 | 3.4378 | 0.0030529 | 117.84 | 0 | 0 | 0.0030529 | 117.84 | 0.011558 | 2025-07-04 11:03:35 | -0.0017814
6468 | 1 | CC DChg | 5.8944 | 17.8964 | -0.00051817 | 3.4375 | 0.0030544 | 117.89 | 0 | 0 | 0.0030544 | 117.89 | 0.011563 | 2025-07-04 11:03:45 | -0.0017812
6469 | 1 | CC DChg | 5.8972 | 17.8992 | -0.00051817 | 3.437 | 0.0030558 | 117.95 | 0 | 0 | 0.0030558 | 117.95 | 0.011568 | 2025-07-04 11:03:55 | -0.0017809
6470 | 1 | CC DChg | 5.9 | 17.9019 | -0.00051817 | 3.4367 | 0.0030573 | 118 | 0 | 0 | 0.0030573 | 118 | 0.011573 | 2025-07-04 11:04:05 | -0.0017808
6471 | 1 | CC DChg | 5.9028 | 17.9047 | -0.00051817 | 3.4364 | 0.0030587 | 118.06 | 0 | 0 | 0.0030587 | 118.06 | 0.011578 | 2025-07-04 11:04:15 | -0.0017806
6472 | 1 | CC DChg | 5.9056 | 17.9075 | -0.00051818 | 3.436 | 0.0030601 | 118.12 | 0 | 0 | 0.0030601 | 118.12 | 0.011583 | 2025-07-04 11:04:25 | -0.0017805
6473 | 1 | CC DChg | 5.9083 | 17.9103 | -0.00051817 | 3.4357 | 0.0030616 | 118.17 | 0 | 0 | 0.0030616 | 118.17 | 0.011588 | 2025-07-04 11:04:35 | -0.0017803
6474 | 1 | CC DChg | 5.9111 | 17.9131 | -0.00051819 | 3.4352 | 0.003063 | 118.23 | 0 | 0 | 0.003063 | 118.23 | 0.011593 | 2025-07-04 11:04:45 | -0.0017801
6475 | 1 | CC DChg | 5.9139 | 17.9158 | -0.00051818 | 3.4349 | 0.0030644 | 118.28 | 0 | 0 | 0.0030644 | 118.28 | 0.011598 | 2025-07-04 11:04:55 | -0.0017799
6476 | 1 | CC DChg | 5.9167 | 17.9186 | -0.00051817 | 3.4346 | 0.0030659 | 118.34 | 0 | 0 | 0.0030659 | 118.34 | 0.011603 | 2025-07-04 11:05:05 | -0.0017797
6477 | 1 | CC DChg | 5.9194 | 17.9214 | -0.00051819 | 3.4341 | 0.0030673 | 118.39 | 0 | 0 | 0.0030673 | 118.39 | 0.011608 | 2025-07-04 11:05:15 | -0.0017795
6478 | 1 | CC DChg | 5.9222 | 17.9242 | -0.00051818 | 3.4338 | 0.0030688 | 118.45 | 0 | 0 | 0.0030688 | 118.45 | 0.011613 | 2025-07-04 11:05:25 | -0.0017793
6479 | 1 | CC DChg | 5.925 | 17.9269 | -0.00051818 | 3.4335 | 0.0030702 | 118.5 | 0 | 0 | 0.0030702 | 118.5 | 0.011618 | 2025-07-04 11:05:35 | -0.0017792
6480 | 1 | CC DChg | 5.9278 | 17.9297 | -0.00051818 | 3.433 | 0.0030716 | 118.56 | 0 | 0 | 0.0030716 | 118.56 | 0.011623 | 2025-07-04 11:05:45 | -0.0017789
6481 | 1 | CC DChg | 5.9306 | 17.9325 | -0.00051817 | 3.4327 | 0.0030731 | 118.62 | 0 | 0 | 0.0030731 | 118.62 | 0.011628 | 2025-07-04 11:05:55 | -0.0017787
6482 | 1 | CC DChg | 5.9333 | 17.9353 | -0.00051817 | 3.4323 | 0.0030745 | 118.67 | 0 | 0 | 0.0030745 | 118.67 | 0.011632 | 2025-07-04 11:06:05 | -0.0017785
6483 | 1 | CC DChg | 5.9361 | 17.9381 | -0.00051817 | 3.432 | 0.003076 | 118.73 | 0 | 0 | 0.003076 | 118.73 | 0.011637 | 2025-07-04 11:06:15 | -0.0017784
6484 | 1 | CC DChg | 5.9389 | 17.9408 | -0.00051818 | 3.4316 | 0.0030774 | 118.78 | 0 | 0 | 0.0030774 | 118.78 | 0.011642 | 2025-07-04 11:06:25 | -0.0017782
6485 | 1 | CC DChg | 5.9417 | 17.9436 | -0.00051818 | 3.4313 | 0.0030788 | 118.84 | 0 | 0 | 0.0030788 | 118.84 | 0.011647 | 2025-07-04 11:06:35 | -0.001778
6486 | 1 | CC DChg | 5.9444 | 17.9464 | -0.00051819 | 3.4309 | 0.0030803 | 118.89 | 0 | 0 | 0.0030803 | 118.89 | 0.011652 | 2025-07-04 11:06:45 | -0.0017779
6487 | 1 | CC DChg | 5.9472 | 17.9492 | -0.00051818 | 3.4305 | 0.0030817 | 118.95 | 0 | 0 | 0.0030817 | 118.95 | 0.011657 | 2025-07-04 11:06:55 | -0.0017776
6488 | 1 | CC DChg | 5.95 | 17.9519 | -0.00051818 | 3.4301 | 0.0030832 | 119 | 0 | 0 | 0.0030832 | 119 | 0.011662 | 2025-07-04 11:07:05 | -0.0017774
6489 | 1 | CC DChg | 5.9528 | 17.9547 | -0.00051817 | 3.4299 | 0.0030846 | 119.06 | 0 | 0 | 0.0030846 | 119.06 | 0.011667 | 2025-07-04 11:07:15 | -0.0017773
6490 | 1 | CC DChg | 5.9556 | 17.9575 | -0.00051817 | 3.4294 | 0.003086 | 119.12 | 0 | 0 | 0.003086 | 119.12 | 0.011672 | 2025-07-04 11:07:25 | -0.001777
6491 | 1 | CC DChg | 5.9583 | 17.9603 | -0.00051818 | 3.429 | 0.0030875 | 119.17 | 0 | 0 | 0.0030875 | 119.17 | 0.011677 | 2025-07-04 11:07:35 | -0.0017768
6492 | 1 | CC DChg | 5.9611 | 17.9631 | -0.00051818 | 3.4287 | 0.0030889 | 119.23 | 0 | 0 | 0.0030889 | 119.23 | 0.011682 | 2025-07-04 11:07:45 | -0.0017767
6493 | 1 | CC DChg | 5.9639 | 17.9658 | -0.00051818 | 3.4283 | 0.0030904 | 119.28 | 0 | 0 | 0.0030904 | 119.28 | 0.011687 | 2025-07-04 11:07:55 | -0.0017765
6494 | 1 | CC DChg | 5.9667 | 17.9686 | -0.00051818 | 3.4279 | 0.0030918 | 119.34 | 0 | 0 | 0.0030918 | 119.34 | 0.011692 | 2025-07-04 11:08:05 | -0.0017763
6495 | 1 | CC DChg | 5.9694 | 17.9714 | -0.00051818 | 3.4275 | 0.0030932 | 119.39 | 0 | 0 | 0.0030932 | 119.39 | 0.011697 | 2025-07-04 11:08:15 | -0.0017761
6496 | 1 | CC DChg | 5.9722 | 17.9742 | -0.00051818 | 3.4272 | 0.0030947 | 119.45 | 0 | 0 | 0.0030947 | 119.45 | 0.011702 | 2025-07-04 11:08:25 | -0.0017759
6497 | 1 | CC DChg | 5.975 | 17.9769 | -0.00051818 | 3.4268 | 0.0030961 | 119.5 | 0 | 0 | 0.0030961 | 119.5 | 0.011707 | 2025-07-04 11:08:35 | -0.0017757
6498 | 1 | CC DChg | 5.9778 | 17.9797 | -0.00051818 | 3.4264 | 0.0030976 | 119.56 | 0 | 0 | 0.0030976 | 119.56 | 0.011711 | 2025-07-04 11:08:45 | -0.0017755
6499 | 1 | CC DChg | 5.9806 | 17.9825 | -0.00051819 | 3.426 | 0.003099 | 119.62 | 0 | 0 | 0.003099 | 119.62 | 0.011716 | 2025-07-04 11:08:55 | -0.0017753
6500 | 1 | CC DChg | 5.9833 | 17.9853 | -0.00051819 | 3.4257 | 0.0031004 | 119.67 | 0 | 0 | 0.0031004 | 119.67 | 0.011721 | 2025-07-04 11:09:05 | -0.0017752
6501 | 1 | CC DChg | 5.9861 | 17.9881 | -0.00051818 | 3.4254 | 0.0031019 | 119.73 | 0 | 0 | 0.0031019 | 119.73 | 0.011726 | 2025-07-04 11:09:15 | -0.001775
6502 | 1 | CC DChg | 5.9889 | 17.9908 | -0.00051818 | 3.425 | 0.0031033 | 119.78 | 0 | 0 | 0.0031033 | 119.78 | 0.011731 | 2025-07-04 11:09:25 | -0.0017748
6503 | 1 | CC DChg | 5.9917 | 17.9936 | -0.00051818 | 3.4246 | 0.0031047 | 119.84 | 0 | 0 | 0.0031047 | 119.84 | 0.011736 | 2025-07-04 11:09:35 | -0.0017746
6504 | 1 | CC DChg | 5.9944 | 17.9964 | -0.00051817 | 3.4243 | 0.0031062 | 119.89 | 0 | 0 | 0.0031062 | 119.89 | 0.011741 | 2025-07-04 11:09:45 | -0.0017744
6505 | 1 | CC DChg | 5.9972 | 17.9992 | -0.00051818 | 3.4239 | 0.0031076 | 119.95 | 0 | 0 | 0.0031076 | 119.95 | 0.011746 | 2025-07-04 11:09:55 | -0.0017742
6506 | 1 | CC DChg | 6 | 18.0019 | -0.00051818 | 3.4236 | 0.0031091 | 120 | 0 | 0 | 0.0031091 | 120 | 0.011751 | 2025-07-04 11:10:05 | -0.001774
6507 | 1 | CC DChg | 6.0028 | 18.0047 | -0.00051818 | 3.4232 | 0.0031105 | 120.06 | 0 | 0 | 0.0031105 | 120.06 | 0.011756 | 2025-07-04 11:10:15 | -0.0017738
6508 | 1 | CC DChg | 6.0056 | 18.0075 | -0.00051818 | 3.4227 | 0.003112 | 120.12 | 0 | 0 | 0.003112 | 120.12 | 0.011761 | 2025-07-04 11:10:25 | -0.0017736
6509 | 1 | CC DChg | 6.0083 | 18.0103 | -0.00051819 | 3.4225 | 0.0031134 | 120.17 | 0 | 0 | 0.0031134 | 120.17 | 0.011766 | 2025-07-04 11:10:35 | -0.0017735
6510 | 1 | CC DChg | 6.0111 | 18.0131 | -0.00051818 | 3.4221 | 0.0031148 | 120.23 | 0 | 0 | 0.0031148 | 120.23 | 0.011771 | 2025-07-04 11:10:45 | -0.0017733
6511 | 1 | CC DChg | 6.0139 | 18.0158 | -0.00051817 | 3.4218 | 0.0031163 | 120.28 | 0 | 0 | 0.0031163 | 120.28 | 0.011776 | 2025-07-04 11:10:55 | -0.0017731
6512 | 1 | CC DChg | 6.0167 | 18.0186 | -0.00051818 | 3.4213 | 0.0031177 | 120.34 | 0 | 0 | 0.0031177 | 120.34 | 0.01178 | 2025-07-04 11:11:05 | -0.0017729
6513 | 1 | CC DChg | 6.0194 | 18.0214 | -0.00051817 | 3.421 | 0.0031191 | 120.39 | 0 | 0 | 0.0031191 | 120.39 | 0.011785 | 2025-07-04 11:11:15 | -0.0017727
6514 | 1 | CC DChg | 6.0222 | 18.0242 | -0.00051818 | 3.4206 | 0.0031206 | 120.45 | 0 | 0 | 0.0031206 | 120.45 | 0.01179 | 2025-07-04 11:11:25 | -0.0017725
6515 | 1 | CC DChg | 6.025 | 18.0269 | -0.00051818 | 3.4202 | 0.003122 | 120.5 | 0 | 0 | 0.003122 | 120.5 | 0.011795 | 2025-07-04 11:11:35 | -0.0017723
6516 | 1 | CC DChg | 6.0278 | 18.0297 | -0.00051819 | 3.4199 | 0.0031235 | 120.56 | 0 | 0 | 0.0031235 | 120.56 | 0.0118 | 2025-07-04 11:11:45 | -0.0017722
6517 | 1 | CC DChg | 6.0306 | 18.0325 | -0.00051818 | 3.4195 | 0.0031249 | 120.62 | 0 | 0 | 0.0031249 | 120.62 | 0.011805 | 2025-07-04 11:11:55 | -0.0017719
6518 | 1 | CC DChg | 6.0333 | 18.0353 | -0.00051818 | 3.4191 | 0.0031263 | 120.67 | 0 | 0 | 0.0031263 | 120.67 | 0.01181 | 2025-07-04 11:12:05 | -0.0017717
6519 | 1 | CC DChg | 6.0361 | 18.0381 | -0.00051818 | 3.4187 | 0.0031278 | 120.73 | 0 | 0 | 0.0031278 | 120.73 | 0.011815 | 2025-07-04 11:12:15 | -0.0017715
6520 | 1 | CC DChg | 6.0389 | 18.0408 | -0.00051818 | 3.4184 | 0.0031292 | 120.78 | 0 | 0 | 0.0031292 | 120.78 | 0.01182 | 2025-07-04 11:12:25 | -0.0017714
6521 | 1 | CC DChg | 6.0417 | 18.0436 | -0.00051819 | 3.418 | 0.0031307 | 120.84 | 0 | 0 | 0.0031307 | 120.84 | 0.011825 | 2025-07-04 11:12:35 | -0.0017712
6522 | 1 | CC DChg | 6.0444 | 18.0464 | -0.00051818 | 3.4177 | 0.0031321 | 120.89 | 0 | 0 | 0.0031321 | 120.89 | 0.01183 | 2025-07-04 11:12:45 | -0.001771
6523 | 1 | CC DChg | 6.0472 | 18.0492 | -0.00051817 | 3.4173 | 0.0031335 | 120.95 | 0 | 0 | 0.0031335 | 120.95 | 0.011835 | 2025-07-04 11:12:55 | -0.0017707
6524 | 1 | CC DChg | 6.05 | 18.0519 | -0.00051817 | 3.4168 | 0.003135 | 121 | 0 | 0 | 0.003135 | 121 | 0.01184 | 2025-07-04 11:13:05 | -0.0017705
6525 | 1 | CC DChg | 6.0528 | 18.0547 | -0.00051817 | 3.4165 | 0.0031364 | 121.06 | 0 | 0 | 0.0031364 | 121.06 | 0.011844 | 2025-07-04 11:13:15 | -0.0017703
6526 | 1 | CC DChg | 6.0556 | 18.0575 | -0.00051819 | 3.4161 | 0.0031379 | 121.12 | 0 | 0 | 0.0031379 | 121.12 | 0.011849 | 2025-07-04 11:13:25 | -0.0017702
6527 | 1 | CC DChg | 6.0583 | 18.0603 | -0.00051818 | 3.4158 | 0.0031393 | 121.17 | 0 | 0 | 0.0031393 | 121.17 | 0.011854 | 2025-07-04 11:13:35 | -0.00177
6528 | 1 | CC DChg | 6.0611 | 18.0631 | -0.00051817 | 3.4154 | 0.0031407 | 121.23 | 0 | 0 | 0.0031407 | 121.23 | 0.011859 | 2025-07-04 11:13:45 | -0.0017698
6529 | 1 | CC DChg | 6.0639 | 18.0658 | -0.00051818 | 3.415 | 0.0031422 | 121.28 | 0 | 0 | 0.0031422 | 121.28 | 0.011864 | 2025-07-04 11:13:55 | -0.0017696
6530 | 1 | CC DChg | 6.0667 | 18.0686 | -0.00051818 | 3.4146 | 0.0031436 | 121.34 | 0 | 0 | 0.0031436 | 121.34 | 0.011869 | 2025-07-04 11:14:05 | -0.0017694
6531 | 1 | CC DChg | 6.0694 | 18.0714 | -0.00051819 | 3.4142 | 0.0031451 | 121.39 | 0 | 0 | 0.0031451 | 121.39 | 0.011874 | 2025-07-04 11:14:15 | -0.0017692
6532 | 1 | CC DChg | 6.0722 | 18.0742 | -0.00051818 | 3.4139 | 0.0031465 | 121.45 | 0 | 0 | 0.0031465 | 121.45 | 0.011879 | 2025-07-04 11:14:25 | -0.001769
6533 | 1 | CC DChg | 6.075 | 18.0769 | -0.00051818 | 3.4136 | 0.0031479 | 121.5 | 0 | 0 | 0.0031479 | 121.5 | 0.011884 | 2025-07-04 11:14:35 | -0.0017689
6534 | 1 | CC DChg | 6.0778 | 18.0797 | -0.00051817 | 3.4131 | 0.0031494 | 121.56 | 0 | 0 | 0.0031494 | 121.56 | 0.011889 | 2025-07-04 11:14:45 | -0.0017686
6535 | 1 | CC DChg | 6.0806 | 18.0825 | -0.00051817 | 3.4128 | 0.0031508 | 121.62 | 0 | 0 | 0.0031508 | 121.62 | 0.011894 | 2025-07-04 11:14:55 | -0.0017684
6536 | 1 | CC DChg | 6.0833 | 18.0853 | -0.00051818 | 3.4124 | 0.0031523 | 121.67 | 0 | 0 | 0.0031523 | 121.67 | 0.011898 | 2025-07-04 11:15:05 | -0.0017682
6537 | 1 | CC DChg | 6.0861 | 18.0881 | -0.00051818 | 3.412 | 0.0031537 | 121.73 | 0 | 0 | 0.0031537 | 121.73 | 0.011903 | 2025-07-04 11:15:15 | -0.001768
6538 | 1 | CC DChg | 6.0889 | 18.0908 | -0.00051818 | 3.4116 | 0.0031551 | 121.78 | 0 | 0 | 0.0031551 | 121.78 | 0.011908 | 2025-07-04 11:15:25 | -0.0017678
6539 | 1 | CC DChg | 6.0917 | 18.0936 | -0.00051817 | 3.4113 | 0.0031566 | 121.84 | 0 | 0 | 0.0031566 | 121.84 | 0.011913 | 2025-07-04 11:15:35 | -0.0017676
6540 | 1 | CC DChg | 6.0944 | 18.0964 | -0.00051818 | 3.4109 | 0.003158 | 121.89 | 0 | 0 | 0.003158 | 121.89 | 0.011918 | 2025-07-04 11:15:45 | -0.0017675
6541 | 1 | CC DChg | 6.0972 | 18.0992 | -0.00051818 | 3.4106 | 0.0031594 | 121.95 | 0 | 0 | 0.0031594 | 121.95 | 0.011923 | 2025-07-04 11:15:55 | -0.0017673
6542 | 1 | CC DChg | 6.1 | 18.1019 | -0.00051818 | 3.4102 | 0.0031609 | 122 | 0 | 0 | 0.0031609 | 122 | 0.011928 | 2025-07-04 11:16:05 | -0.0017671
6543 | 1 | CC DChg | 6.1028 | 18.1047 | -0.00051818 | 3.4098 | 0.0031623 | 122.06 | 0 | 0 | 0.0031623 | 122.06 | 0.011933 | 2025-07-04 11:16:15 | -0.0017669
6544 | 1 | CC DChg | 6.1056 | 18.1075 | -0.00051817 | 3.4094 | 0.0031638 | 122.12 | 0 | 0 | 0.0031638 | 122.12 | 0.011938 | 2025-07-04 11:16:25 | -0.0017667
6545 | 1 | CC DChg | 6.1083 | 18.1103 | -0.00051818 | 3.409 | 0.0031652 | 122.17 | 0 | 0 | 0.0031652 | 122.17 | 0.011943 | 2025-07-04 11:16:35 | -0.0017665
6546 | 1 | CC DChg | 6.1111 | 18.1131 | -0.00051819 | 3.4087 | 0.0031667 | 122.23 | 0 | 0 | 0.0031667 | 122.23 | 0.011948 | 2025-07-04 11:16:45 | -0.0017664
6547 | 1 | CC DChg | 6.1139 | 18.1158 | -0.00051817 | 3.4083 | 0.0031681 | 122.28 | 0 | 0 | 0.0031681 | 122.28 | 0.011952 | 2025-07-04 11:16:55 | -0.0017661
6548 | 1 | CC DChg | 6.1167 | 18.1186 | -0.00051818 | 3.4079 | 0.0031695 | 122.34 | 0 | 0 | 0.0031695 | 122.34 | 0.011957 | 2025-07-04 11:17:05 | -0.0017659
6549 | 1 | CC DChg | 6.1194 | 18.1214 | -0.00051818 | 3.4076 | 0.003171 | 122.39 | 0 | 0 | 0.003171 | 122.39 | 0.011962 | 2025-07-04 11:17:15 | -0.0017657
6550 | 1 | CC DChg | 6.1222 | 18.1242 | -0.00051818 | 3.4072 | 0.0031724 | 122.45 | 0 | 0 | 0.0031724 | 122.45 | 0.011967 | 2025-07-04 11:17:25 | -0.0017655
6551 | 1 | CC DChg | 6.125 | 18.1269 | -0.00051818 | 3.4068 | 0.0031738 | 122.5 | 0 | 0 | 0.0031738 | 122.5 | 0.011972 | 2025-07-04 11:17:35 | -0.0017653
6552 | 1 | CC DChg | 6.1278 | 18.1297 | -0.00051818 | 3.4064 | 0.0031753 | 122.56 | 0 | 0 | 0.0031753 | 122.56 | 0.011977 | 2025-07-04 11:17:45 | -0.0017651
6553 | 1 | CC DChg | 6.1306 | 18.1325 | -0.00051818 | 3.406 | 0.0031767 | 122.62 | 0 | 0 | 0.0031767 | 122.62 | 0.011982 | 2025-07-04 11:17:55 | -0.0017649
6554 | 1 | CC DChg | 6.1333 | 18.1353 | -0.00051818 | 3.4057 | 0.0031782 | 122.67 | 0 | 0 | 0.0031782 | 122.67 | 0.011987 | 2025-07-04 11:18:05 | -0.0017648
6555 | 1 | CC DChg | 6.1361 | 18.1381 | -0.00051817 | 3.4053 | 0.0031796 | 122.73 | 0 | 0 | 0.0031796 | 122.73 | 0.011992 | 2025-07-04 11:18:15 | -0.0017645
6556 | 1 | CC DChg | 6.1389 | 18.1408 | -0.00051817 | 3.405 | 0.003181 | 122.78 | 0 | 0 | 0.003181 | 122.78 | 0.011997 | 2025-07-04 11:18:25 | -0.0017644
6557 | 1 | CC DChg | 6.1417 | 18.1436 | -0.00051817 | 3.4044 | 0.0031825 | 122.84 | 0 | 0 | 0.0031825 | 122.84 | 0.012002 | 2025-07-04 11:18:35 | -0.0017641
6558 | 1 | CC DChg | 6.1444 | 18.1464 | -0.00051818 | 3.4041 | 0.0031839 | 122.89 | 0 | 0 | 0.0031839 | 122.89 | 0.012006 | 2025-07-04 11:18:45 | -0.0017639
6559 | 1 | CC DChg | 6.1472 | 18.1492 | -0.00051819 | 3.4037 | 0.0031854 | 122.95 | 0 | 0 | 0.0031854 | 122.95 | 0.012011 | 2025-07-04 11:18:55 | -0.0017638
6560 | 1 | CC DChg | 6.15 | 18.1519 | -0.00051818 | 3.4034 | 0.0031868 | 123 | 0 | 0 | 0.0031868 | 123 | 0.012016 | 2025-07-04 11:19:05 | -0.0017636
6561 | 1 | CC DChg | 6.1528 | 18.1547 | -0.00051818 | 3.403 | 0.0031882 | 123.06 | 0 | 0 | 0.0031882 | 123.06 | 0.012021 | 2025-07-04 11:19:15 | -0.0017634
6562 | 1 | CC DChg | 6.1556 | 18.1575 | -0.00051818 | 3.4026 | 0.0031897 | 123.12 | 0 | 0 | 0.0031897 | 123.12 | 0.012026 | 2025-07-04 11:19:25 | -0.0017632
6563 | 1 | CC DChg | 6.1583 | 18.1603 | -0.00051818 | 3.4022 | 0.0031911 | 123.17 | 0 | 0 | 0.0031911 | 123.17 | 0.012031 | 2025-07-04 11:19:35 | -0.001763
6564 | 1 | CC DChg | 6.1611 | 18.1631 | -0.00051817 | 3.4018 | 0.0031926 | 123.23 | 0 | 0 | 0.0031926 | 123.23 | 0.012036 | 2025-07-04 11:19:45 | -0.0017627
6565 | 1 | CC DChg | 6.1639 | 18.1658 | -0.00051817 | 3.4014 | 0.003194 | 123.28 | 0 | 0 | 0.003194 | 123.28 | 0.012041 | 2025-07-04 11:19:55 | -0.0017625
6566 | 1 | CC DChg | 6.1667 | 18.1686 | -0.00051817 | 3.401 | 0.0031954 | 123.34 | 0 | 0 | 0.0031954 | 123.34 | 0.012046 | 2025-07-04 11:20:05 | -0.0017623
6567 | 1 | CC DChg | 6.1694 | 18.1714 | -0.00051818 | 3.4007 | 0.0031969 | 123.39 | 0 | 0 | 0.0031969 | 123.39 | 0.012051 | 2025-07-04 11:20:15 | -0.0017622
6568 | 1 | CC DChg | 6.1722 | 18.1742 | -0.00051819 | 3.4003 | 0.0031983 | 123.45 | 0 | 0 | 0.0031983 | 123.45 | 0.012055 | 2025-07-04 11:20:25 | -0.001762
6569 | 1 | CC DChg | 6.175 | 18.1769 | -0.00051817 | 3.3999 | 0.0031997 | 123.5 | 0 | 0 | 0.0031997 | 123.5 | 0.01206 | 2025-07-04 11:20:35 | -0.0017617
6570 | 1 | CC DChg | 6.1778 | 18.1797 | -0.00051818 | 3.3996 | 0.0032012 | 123.56 | 0 | 0 | 0.0032012 | 123.56 | 0.012065 | 2025-07-04 11:20:45 | -0.0017616
6571 | 1 | CC DChg | 6.1806 | 18.1825 | -0.00051818 | 3.3992 | 0.0032026 | 123.62 | 0 | 0 | 0.0032026 | 123.62 | 0.01207 | 2025-07-04 11:20:55 | -0.0017614
6572 | 1 | CC DChg | 6.1833 | 18.1853 | -0.00051818 | 3.3988 | 0.0032041 | 123.67 | 0 | 0 | 0.0032041 | 123.67 | 0.012075 | 2025-07-04 11:21:05 | -0.0017612
6573 | 1 | CC DChg | 6.1861 | 18.1881 | -0.00051818 | 3.3984 | 0.0032055 | 123.73 | 0 | 0 | 0.0032055 | 123.73 | 0.01208 | 2025-07-04 11:21:15 | -0.001761
6574 | 1 | CC DChg | 6.1889 | 18.1908 | -0.00051817 | 3.3981 | 0.003207 | 123.78 | 0 | 0 | 0.003207 | 123.78 | 0.012085 | 2025-07-04 11:21:25 | -0.0017608
6575 | 1 | CC DChg | 6.1917 | 18.1936 | -0.00051817 | 3.3976 | 0.0032084 | 123.84 | 0 | 0 | 0.0032084 | 123.84 | 0.01209 | 2025-07-04 11:21:35 | -0.0017605
6576 | 1 | CC DChg | 6.1944 | 18.1964 | -0.00051819 | 3.3973 | 0.0032098 | 123.89 | 0 | 0 | 0.0032098 | 123.89 | 0.012095 | 2025-07-04 11:21:45 | -0.0017604
6577 | 1 | CC DChg | 6.1972 | 18.1992 | -0.00051817 | 3.3969 | 0.0032113 | 123.95 | 0 | 0 | 0.0032113 | 123.95 | 0.012099 | 2025-07-04 11:21:55 | -0.0017602
6578 | 1 | CC DChg | 6.2 | 18.2019 | -0.00051817 | 3.3966 | 0.0032127 | 124 | 0 | 0 | 0.0032127 | 124 | 0.012104 | 2025-07-04 11:22:05 | -0.00176
6579 | 1 | CC DChg | 6.2028 | 18.2047 | -0.00051818 | 3.3962 | 0.0032141 | 124.06 | 0 | 0 | 0.0032141 | 124.06 | 0.012109 | 2025-07-04 11:22:15 | -0.0017598
6580 | 1 | CC DChg | 6.2056 | 18.2075 | -0.00051817 | 3.3958 | 0.0032156 | 124.12 | 0 | 0 | 0.0032156 | 124.12 | 0.012114 | 2025-07-04 11:22:25 | -0.0017596
6581 | 1 | CC DChg | 6.2083 | 18.2103 | -0.00051818 | 3.3954 | 0.003217 | 124.17 | 0 | 0 | 0.003217 | 124.17 | 0.012119 | 2025-07-04 11:22:35 | -0.0017594
6582 | 1 | CC DChg | 6.2111 | 18.2131 | -0.00051818 | 3.3949 | 0.0032185 | 124.23 | 0 | 0 | 0.0032185 | 124.23 | 0.012124 | 2025-07-04 11:22:45 | -0.0017592
6583 | 1 | CC DChg | 6.2139 | 18.2158 | -0.00051817 | 3.3946 | 0.0032199 | 124.28 | 0 | 0 | 0.0032199 | 124.28 | 0.012129 | 2025-07-04 11:22:55 | -0.001759
6584 | 1 | CC DChg | 6.2167 | 18.2186 | -0.00051819 | 3.3943 | 0.0032213 | 124.34 | 0 | 0 | 0.0032213 | 124.34 | 0.012134 | 2025-07-04 11:23:05 | -0.0017589
6585 | 1 | CC DChg | 6.2194 | 18.2214 | -0.00051817 | 3.3938 | 0.0032228 | 124.39 | 0 | 0 | 0.0032228 | 124.39 | 0.012139 | 2025-07-04 11:23:15 | -0.0017586
6586 | 1 | CC DChg | 6.2222 | 18.2242 | -0.00051817 | 3.3935 | 0.0032242 | 124.45 | 0 | 0 | 0.0032242 | 124.45 | 0.012143 | 2025-07-04 11:23:25 | -0.0017584
6587 | 1 | CC DChg | 6.225 | 18.2269 | -0.00051818 | 3.3931 | 0.0032257 | 124.5 | 0 | 0 | 0.0032257 | 124.5 | 0.012148 | 2025-07-04 11:23:35 | -0.0017582
6588 | 1 | CC DChg | 6.2278 | 18.2297 | -0.00051818 | 3.3927 | 0.0032271 | 124.56 | 0 | 0 | 0.0032271 | 124.56 | 0.012153 | 2025-07-04 11:23:45 | -0.001758
6589 | 1 | CC DChg | 6.2306 | 18.2325 | -0.00051814 | 3.3923 | 0.0032285 | 124.62 | 0 | 0 | 0.0032285 | 124.62 | 0.012158 | 2025-07-04 11:23:55 | -0.0017577
6590 | 1 | CC DChg | 6.2333 | 18.2353 | -0.00051817 | 3.3919 | 0.00323 | 124.67 | 0 | 0 | 0.00323 | 124.67 | 0.012163 | 2025-07-04 11:24:05 | -0.0017576
6591 | 1 | CC DChg | 6.2361 | 18.2381 | -0.00051817 | 3.3916 | 0.0032314 | 124.73 | 0 | 0 | 0.0032314 | 124.73 | 0.012168 | 2025-07-04 11:24:15 | -0.0017574
6592 | 1 | CC DChg | 6.2389 | 18.2408 | -0.00051816 | 3.3912 | 0.0032329 | 124.78 | 0 | 0 | 0.0032329 | 124.78 | 0.012173 | 2025-07-04 11:24:25 | -0.0017572
6593 | 1 | CC DChg | 6.2417 | 18.2436 | -0.00051818 | 3.3908 | 0.0032343 | 124.84 | 0 | 0 | 0.0032343 | 124.84 | 0.012178 | 2025-07-04 11:24:35 | -0.001757
6594 | 1 | CC DChg | 6.2444 | 18.2464 | -0.00051818 | 3.3904 | 0.0032357 | 124.89 | 0 | 0 | 0.0032357 | 124.89 | 0.012182 | 2025-07-04 11:24:45 | -0.0017568
6595 | 1 | CC DChg | 6.2472 | 18.2492 | -0.00051819 | 3.39 | 0.0032372 | 124.95 | 0 | 0 | 0.0032372 | 124.95 | 0.012187 | 2025-07-04 11:24:55 | -0.0017567
6596 | 1 | CC DChg | 6.25 | 18.2519 | -0.00051817 | 3.3897 | 0.0032386 | 125 | 0 | 0 | 0.0032386 | 125 | 0.012192 | 2025-07-04 11:25:05 | -0.0017564
6597 | 1 | CC DChg | 6.2528 | 18.2547 | -0.00051817 | 3.3893 | 0.0032401 | 125.06 | 0 | 0 | 0.0032401 | 125.06 | 0.012197 | 2025-07-04 11:25:15 | -0.0017562
6598 | 1 | CC DChg | 6.2556 | 18.2575 | -0.00051817 | 3.3889 | 0.0032415 | 125.12 | 0 | 0 | 0.0032415 | 125.12 | 0.012202 | 2025-07-04 11:25:25 | -0.001756
6599 | 1 | CC DChg | 6.2583 | 18.2603 | -0.00051817 | 3.3885 | 0.0032429 | 125.17 | 0 | 0 | 0.0032429 | 125.17 | 0.012207 | 2025-07-04 11:25:35 | -0.0017558
6600 | 1 | CC DChg | 6.2611 | 18.2631 | -0.00051817 | 3.3881 | 0.0032444 | 125.23 | 0 | 0 | 0.0032444 | 125.23 | 0.012212 | 2025-07-04 11:25:45 | -0.0017556
6601 | 1 | CC DChg | 6.2639 | 18.2658 | -0.00051816 | 3.3877 | 0.0032458 | 125.28 | 0 | 0 | 0.0032458 | 125.28 | 0.012217 | 2025-07-04 11:25:55 | -0.0017554
6602 | 1 | CC DChg | 6.2667 | 18.2686 | -0.00051817 | 3.3874 | 0.0032473 | 125.34 | 0 | 0 | 0.0032473 | 125.34 | 0.012221 | 2025-07-04 11:26:05 | -0.0017553
6603 | 1 | CC DChg | 6.2694 | 18.2714 | -0.00051817 | 3.387 | 0.0032487 | 125.39 | 0 | 0 | 0.0032487 | 125.39 | 0.012226 | 2025-07-04 11:26:15 | -0.001755
6604 | 1 | CC DChg | 6.2722 | 18.2742 | -0.00051818 | 3.3866 | 0.0032501 | 125.45 | 0 | 0 | 0.0032501 | 125.45 | 0.012231 | 2025-07-04 11:26:25 | -0.0017549
6605 | 1 | CC DChg | 6.275 | 18.2769 | -0.00051818 | 3.3863 | 0.0032516 | 125.5 | 0 | 0 | 0.0032516 | 125.5 | 0.012236 | 2025-07-04 11:26:35 | -0.0017547
6606 | 1 | CC DChg | 6.2778 | 18.2797 | -0.00051818 | 3.3859 | 0.003253 | 125.56 | 0 | 0 | 0.003253 | 125.56 | 0.012241 | 2025-07-04 11:26:45 | -0.0017545
6607 | 1 | CC DChg | 6.2806 | 18.2825 | -0.00051819 | 3.3854 | 0.0032544 | 125.62 | 0 | 0 | 0.0032544 | 125.62 | 0.012246 | 2025-07-04 11:26:55 | -0.0017543
6608 | 1 | CC DChg | 6.2833 | 18.2853 | -0.00051818 | 3.385 | 0.0032559 | 125.67 | 0 | 0 | 0.0032559 | 125.67 | 0.012251 | 2025-07-04 11:27:05 | -0.001754
6609 | 1 | CC DChg | 6.2861 | 18.2881 | -0.00051818 | 3.3847 | 0.0032573 | 125.73 | 0 | 0 | 0.0032573 | 125.73 | 0.012256 | 2025-07-04 11:27:15 | -0.0017539
6610 | 1 | CC DChg | 6.2889 | 18.2908 | -0.00051817 | 3.3843 | 0.0032588 | 125.78 | 0 | 0 | 0.0032588 | 125.78 | 0.01226 | 2025-07-04 11:27:25 | -0.0017536
6611 | 1 | CC DChg | 6.2917 | 18.2936 | -0.00051817 | 3.3839 | 0.0032602 | 125.84 | 0 | 0 | 0.0032602 | 125.84 | 0.012265 | 2025-07-04 11:27:35 | -0.0017534
6612 | 1 | CC DChg | 6.2944 | 18.2964 | -0.00051818 | 3.3834 | 0.0032617 | 125.89 | 0 | 0 | 0.0032617 | 125.89 | 0.01227 | 2025-07-04 11:27:45 | -0.0017532
6613 | 1 | CC DChg | 6.2972 | 18.2992 | -0.00051817 | 3.3831 | 0.0032631 | 125.95 | 0 | 0 | 0.0032631 | 125.95 | 0.012275 | 2025-07-04 11:27:55 | -0.001753
6614 | 1 | CC DChg | 6.3 | 18.3019 | -0.00051817 | 3.3827 | 0.0032645 | 126 | 0 | 0 | 0.0032645 | 126 | 0.01228 | 2025-07-04 11:28:05 | -0.0017528
6615 | 1 | CC DChg | 6.3028 | 18.3047 | -0.00051817 | 3.3823 | 0.003266 | 126.06 | 0 | 0 | 0.003266 | 126.06 | 0.012285 | 2025-07-04 11:28:15 | -0.0017526
6616 | 1 | CC DChg | 6.3056 | 18.3075 | -0.00051818 | 3.3819 | 0.0032674 | 126.12 | 0 | 0 | 0.0032674 | 126.12 | 0.01229 | 2025-07-04 11:28:25 | -0.0017524
6617 | 1 | CC DChg | 6.3083 | 18.3103 | -0.00051817 | 3.3815 | 0.0032688 | 126.17 | 0 | 0 | 0.0032688 | 126.17 | 0.012295 | 2025-07-04 11:28:35 | -0.0017522
6618 | 1 | CC DChg | 6.3111 | 18.3131 | -0.00051817 | 3.3811 | 0.0032703 | 126.23 | 0 | 0 | 0.0032703 | 126.23 | 0.012299 | 2025-07-04 11:28:45 | -0.001752
6619 | 1 | CC DChg | 6.3139 | 18.3158 | -0.00051817 | 3.3808 | 0.0032717 | 126.28 | 0 | 0 | 0.0032717 | 126.28 | 0.012304 | 2025-07-04 11:28:55 | -0.0017518
6620 | 1 | CC DChg | 6.3167 | 18.3186 | -0.00051818 | 3.3803 | 0.0032732 | 126.34 | 0 | 0 | 0.0032732 | 126.34 | 0.012309 | 2025-07-04 11:29:05 | -0.0017516
6621 | 1 | CC DChg | 6.3194 | 18.3214 | -0.00051818 | 3.38 | 0.0032746 | 126.39 | 0 | 0 | 0.0032746 | 126.39 | 0.012314 | 2025-07-04 11:29:15 | -0.0017515
6622 | 1 | CC DChg | 6.3222 | 18.3242 | -0.00051818 | 3.3795 | 0.003276 | 126.45 | 0 | 0 | 0.003276 | 126.45 | 0.012319 | 2025-07-04 11:29:25 | -0.0017512
6623 | 1 | CC DChg | 6.325 | 18.3269 | -0.00051817 | 3.3791 | 0.0032775 | 126.5 | 0 | 0 | 0.0032775 | 126.5 | 0.012324 | 2025-07-04 11:29:35 | -0.001751
6624 | 1 | CC DChg | 6.3278 | 18.3297 | -0.00051818 | 3.3787 | 0.0032789 | 126.56 | 0 | 0 | 0.0032789 | 126.56 | 0.012329 | 2025-07-04 11:29:45 | -0.0017508
6625 | 1 | CC DChg | 6.3306 | 18.3325 | -0.00051817 | 3.3783 | 0.0032804 | 126.62 | 0 | 0 | 0.0032804 | 126.62 | 0.012333 | 2025-07-04 11:29:55 | -0.0017505
6626 | 1 | CC DChg | 6.3333 | 18.3353 | -0.00051818 | 3.3779 | 0.0032818 | 126.67 | 0 | 0 | 0.0032818 | 126.67 | 0.012338 | 2025-07-04 11:30:05 | -0.0017504
6627 | 1 | CC DChg | 6.3361 | 18.3381 | -0.00051818 | 3.3775 | 0.0032832 | 126.73 | 0 | 0 | 0.0032832 | 126.73 | 0.012343 | 2025-07-04 11:30:15 | -0.0017502
6628 | 1 | CC DChg | 6.3389 | 18.3408 | -0.00051818 | 3.3772 | 0.0032847 | 126.78 | 0 | 0 | 0.0032847 | 126.78 | 0.012348 | 2025-07-04 11:30:25 | -0.00175
6629 | 1 | CC DChg | 6.3417 | 18.3436 | -0.00051818 | 3.3767 | 0.0032861 | 126.84 | 0 | 0 | 0.0032861 | 126.84 | 0.012353 | 2025-07-04 11:30:35 | -0.0017497
6630 | 1 | CC DChg | 6.3444 | 18.3464 | -0.00051817 | 3.3763 | 0.0032876 | 126.89 | 0 | 0 | 0.0032876 | 126.89 | 0.012358 | 2025-07-04 11:30:45 | -0.0017495
6631 | 1 | CC DChg | 6.3472 | 18.3492 | -0.00051817 | 3.3759 | 0.003289 | 126.95 | 0 | 0 | 0.003289 | 126.95 | 0.012363 | 2025-07-04 11:30:55 | -0.0017493
6632 | 1 | CC DChg | 6.35 | 18.3519 | -0.00051818 | 3.3755 | 0.0032904 | 127 | 0 | 0 | 0.0032904 | 127 | 0.012368 | 2025-07-04 11:31:05 | -0.0017491
6633 | 1 | CC DChg | 6.3528 | 18.3547 | -0.00051817 | 3.375 | 0.0032919 | 127.06 | 0 | 0 | 0.0032919 | 127.06 | 0.012372 | 2025-07-04 11:31:15 | -0.0017488
6634 | 1 | CC DChg | 6.3556 | 18.3575 | -0.00051817 | 3.3747 | 0.0032933 | 127.12 | 0 | 0 | 0.0032933 | 127.12 | 0.012377 | 2025-07-04 11:31:25 | -0.0017487
6635 | 1 | CC DChg | 6.3583 | 18.3603 | -0.00051818 | 3.3743 | 0.0032947 | 127.17 | 0 | 0 | 0.0032947 | 127.17 | 0.012382 | 2025-07-04 11:31:35 | -0.0017485
6636 | 1 | CC DChg | 6.3611 | 18.3631 | -0.00051817 | 3.3739 | 0.0032962 | 127.23 | 0 | 0 | 0.0032962 | 127.23 | 0.012387 | 2025-07-04 11:31:45 | -0.0017483
6637 | 1 | CC DChg | 6.3639 | 18.3658 | -0.00051818 | 3.3735 | 0.0032976 | 127.28 | 0 | 0 | 0.0032976 | 127.28 | 0.012392 | 2025-07-04 11:31:55 | -0.0017481
6638 | 1 | CC DChg | 6.3667 | 18.3686 | -0.00051818 | 3.3731 | 0.0032991 | 127.34 | 0 | 0 | 0.0032991 | 127.34 | 0.012397 | 2025-07-04 11:32:05 | -0.0017479
6639 | 1 | CC DChg | 6.3694 | 18.3714 | -0.00051818 | 3.3726 | 0.0033005 | 127.39 | 0 | 0 | 0.0033005 | 127.39 | 0.012401 | 2025-07-04 11:32:15 | -0.0017476
6640 | 1 | CC DChg | 6.3722 | 18.3742 | -0.00051818 | 3.3722 | 0.003302 | 127.45 | 0 | 0 | 0.003302 | 127.45 | 0.012406 | 2025-07-04 11:32:25 | -0.0017474
6641 | 1 | CC DChg | 6.375 | 18.3769 | -0.00051818 | 3.3719 | 0.0033034 | 127.5 | 0 | 0 | 0.0033034 | 127.5 | 0.012411 | 2025-07-04 11:32:35 | -0.0017473
6642 | 1 | CC DChg | 6.3778 | 18.3797 | -0.00051819 | 3.3714 | 0.0033048 | 127.56 | 0 | 0 | 0.0033048 | 127.56 | 0.012416 | 2025-07-04 11:32:45 | -0.001747
6643 | 1 | CC DChg | 6.3806 | 18.3825 | -0.00051818 | 3.3711 | 0.0033063 | 127.62 | 0 | 0 | 0.0033063 | 127.62 | 0.012421 | 2025-07-04 11:32:55 | -0.0017468
6644 | 1 | CC DChg | 6.3833 | 18.3853 | -0.00051818 | 3.3706 | 0.0033077 | 127.67 | 0 | 0 | 0.0033077 | 127.67 | 0.012426 | 2025-07-04 11:33:05 | -0.0017466
6645 | 1 | CC DChg | 6.3861 | 18.3881 | -0.00051816 | 3.3702 | 0.0033091 | 127.73 | 0 | 0 | 0.0033091 | 127.73 | 0.012431 | 2025-07-04 11:33:15 | -0.0017463
6646 | 1 | CC DChg | 6.3889 | 18.3908 | -0.00051817 | 3.3697 | 0.0033106 | 127.78 | 0 | 0 | 0.0033106 | 127.78 | 0.012435 | 2025-07-04 11:33:25 | -0.0017461
6647 | 1 | CC DChg | 6.3917 | 18.3936 | -0.00051818 | 3.3694 | 0.003312 | 127.84 | 0 | 0 | 0.003312 | 127.84 | 0.01244 | 2025-07-04 11:33:35 | -0.001746
6648 | 1 | CC DChg | 6.3944 | 18.3964 | -0.00051817 | 3.369 | 0.0033135 | 127.89 | 0 | 0 | 0.0033135 | 127.89 | 0.012445 | 2025-07-04 11:33:45 | -0.0017457
6649 | 1 | CC DChg | 6.3972 | 18.3992 | -0.00051817 | 3.3685 | 0.0033149 | 127.95 | 0 | 0 | 0.0033149 | 127.95 | 0.01245 | 2025-07-04 11:33:55 | -0.0017455
6650 | 1 | CC DChg | 6.4 | 18.4019 | -0.00051818 | 3.3681 | 0.0033163 | 128 | 0 | 0 | 0.0033163 | 128 | 0.012455 | 2025-07-04 11:34:05 | -0.0017453
6651 | 1 | CC DChg | 6.4028 | 18.4047 | -0.00051818 | 3.3677 | 0.0033178 | 128.06 | 0 | 0 | 0.0033178 | 128.06 | 0.01246 | 2025-07-04 11:34:15 | -0.0017451
6652 | 1 | CC DChg | 6.4056 | 18.4075 | -0.00051818 | 3.3674 | 0.0033192 | 128.12 | 0 | 0 | 0.0033192 | 128.12 | 0.012465 | 2025-07-04 11:34:25 | -0.0017449
6653 | 1 | CC DChg | 6.4083 | 18.4103 | -0.00051817 | 3.3669 | 0.0033207 | 128.17 | 0 | 0 | 0.0033207 | 128.17 | 0.012469 | 2025-07-04 11:34:35 | -0.0017446
6654 | 1 | CC DChg | 6.4111 | 18.4131 | -0.00051817 | 3.3665 | 0.0033221 | 128.23 | 0 | 0 | 0.0033221 | 128.23 | 0.012474 | 2025-07-04 11:34:45 | -0.0017444
6655 | 1 | CC DChg | 6.4139 | 18.4158 | -0.00051816 | 3.3662 | 0.0033235 | 128.28 | 0 | 0 | 0.0033235 | 128.28 | 0.012479 | 2025-07-04 11:34:55 | -0.0017442
6656 | 1 | CC DChg | 6.4167 | 18.4186 | -0.00051818 | 3.3658 | 0.003325 | 128.34 | 0 | 0 | 0.003325 | 128.34 | 0.012484 | 2025-07-04 11:35:05 | -0.0017441
6657 | 1 | CC DChg | 6.4194 | 18.4214 | -0.00051817 | 3.3654 | 0.0033264 | 128.39 | 0 | 0 | 0.0033264 | 128.39 | 0.012489 | 2025-07-04 11:35:15 | -0.0017438
6658 | 1 | CC DChg | 6.4222 | 18.4242 | -0.00051817 | 3.365 | 0.0033279 | 128.45 | 0 | 0 | 0.0033279 | 128.45 | 0.012494 | 2025-07-04 11:35:25 | -0.0017436
6659 | 1 | CC DChg | 6.425 | 18.4269 | -0.00051818 | 3.3646 | 0.0033293 | 128.5 | 0 | 0 | 0.0033293 | 128.5 | 0.012498 | 2025-07-04 11:35:35 | -0.0017435
6660 | 1 | CC DChg | 6.4278 | 18.4297 | -0.00051817 | 3.3643 | 0.0033307 | 128.56 | 0 | 0 | 0.0033307 | 128.56 | 0.012503 | 2025-07-04 11:35:45 | -0.0017433
6661 | 1 | CC DChg | 6.4306 | 18.4325 | -0.00051817 | 3.3639 | 0.0033322 | 128.62 | 0 | 0 | 0.0033322 | 128.62 | 0.012508 | 2025-07-04 11:35:55 | -0.0017431
6662 | 1 | CC DChg | 6.4333 | 18.4353 | -0.00051817 | 3.3635 | 0.0033336 | 128.67 | 0 | 0 | 0.0033336 | 128.67 | 0.012513 | 2025-07-04 11:36:05 | -0.0017429
6663 | 1 | CC DChg | 6.4361 | 18.4381 | -0.00051817 | 3.3631 | 0.003335 | 128.73 | 0 | 0 | 0.003335 | 128.73 | 0.012518 | 2025-07-04 11:36:15 | -0.0017427
6664 | 1 | CC DChg | 6.4389 | 18.4408 | -0.00051817 | 3.3627 | 0.0033365 | 128.78 | 0 | 0 | 0.0033365 | 128.78 | 0.012523 | 2025-07-04 11:36:25 | -0.0017424
6665 | 1 | CC DChg | 6.4417 | 18.4436 | -0.00051817 | 3.3623 | 0.0033379 | 128.84 | 0 | 0 | 0.0033379 | 128.84 | 0.012528 | 2025-07-04 11:36:35 | -0.0017422
6666 | 1 | CC DChg | 6.4444 | 18.4464 | -0.00051817 | 3.3619 | 0.0033394 | 128.89 | 0 | 0 | 0.0033394 | 128.89 | 0.012532 | 2025-07-04 11:36:45 | -0.001742
6667 | 1 | CC DChg | 6.4472 | 18.4492 | -0.00051817 | 3.3615 | 0.0033408 | 128.95 | 0 | 0 | 0.0033408 | 128.95 | 0.012537 | 2025-07-04 11:36:55 | -0.0017418
6668 | 1 | CC DChg | 6.45 | 18.4519 | -0.00051819 | 3.3611 | 0.0033423 | 129 | 0 | 0 | 0.0033423 | 129 | 0.012542 | 2025-07-04 11:37:05 | -0.0017417
6669 | 1 | CC DChg | 6.4528 | 18.4547 | -0.00051818 | 3.3608 | 0.0033437 | 129.06 | 0 | 0 | 0.0033437 | 129.06 | 0.012547 | 2025-07-04 11:37:15 | -0.0017415
6670 | 1 | CC DChg | 6.4556 | 18.4575 | -0.00051817 | 3.3604 | 0.0033451 | 129.12 | 0 | 0 | 0.0033451 | 129.12 | 0.012552 | 2025-07-04 11:37:25 | -0.0017413
6671 | 1 | CC DChg | 6.4583 | 18.4603 | -0.00051818 | 3.36 | 0.0033466 | 129.17 | 0 | 0 | 0.0033466 | 129.17 | 0.012557 | 2025-07-04 11:37:35 | -0.0017411
6672 | 1 | CC DChg | 6.4611 | 18.4631 | -0.00051817 | 3.3596 | 0.003348 | 129.23 | 0 | 0 | 0.003348 | 129.23 | 0.012561 | 2025-07-04 11:37:45 | -0.0017408
6673 | 1 | CC DChg | 6.4639 | 18.4658 | -0.00051818 | 3.3592 | 0.0033494 | 129.28 | 0 | 0 | 0.0033494 | 129.28 | 0.012566 | 2025-07-04 11:37:55 | -0.0017407
6674 | 1 | CC DChg | 6.4667 | 18.4686 | -0.00051818 | 3.3587 | 0.0033509 | 129.34 | 0 | 0 | 0.0033509 | 129.34 | 0.012571 | 2025-07-04 11:38:05 | -0.0017404
6675 | 1 | CC DChg | 6.4694 | 18.4714 | -0.00051817 | 3.3584 | 0.0033523 | 129.39 | 0 | 0 | 0.0033523 | 129.39 | 0.012576 | 2025-07-04 11:38:15 | -0.0017402
6676 | 1 | CC DChg | 6.4722 | 18.4742 | -0.00051818 | 3.3579 | 0.0033538 | 129.45 | 0 | 0 | 0.0033538 | 129.45 | 0.012581 | 2025-07-04 11:38:25 | -0.00174
6677 | 1 | CC DChg | 6.475 | 18.4769 | -0.00051818 | 3.3575 | 0.0033552 | 129.5 | 0 | 0 | 0.0033552 | 129.5 | 0.012586 | 2025-07-04 11:38:35 | -0.0017398
6678 | 1 | CC DChg | 6.4778 | 18.4797 | -0.00051818 | 3.3571 | 0.0033567 | 129.56 | 0 | 0 | 0.0033567 | 129.56 | 0.01259 | 2025-07-04 11:38:45 | -0.0017396
6679 | 1 | CC DChg | 6.4806 | 18.4825 | -0.00051818 | 3.3568 | 0.0033581 | 129.62 | 0 | 0 | 0.0033581 | 129.62 | 0.012595 | 2025-07-04 11:38:55 | -0.0017394
6680 | 1 | CC DChg | 6.4833 | 18.4853 | -0.00051817 | 3.3563 | 0.0033595 | 129.67 | 0 | 0 | 0.0033595 | 129.67 | 0.0126 | 2025-07-04 11:39:05 | -0.0017391
6681 | 1 | CC DChg | 6.4861 | 18.4881 | -0.00051817 | 3.3559 | 0.003361 | 129.73 | 0 | 0 | 0.003361 | 129.73 | 0.012605 | 2025-07-04 11:39:15 | -0.0017389
6682 | 1 | CC DChg | 6.4889 | 18.4908 | -0.00051817 | 3.3555 | 0.0033624 | 129.78 | 0 | 0 | 0.0033624 | 129.78 | 0.01261 | 2025-07-04 11:39:25 | -0.0017387
6683 | 1 | CC DChg | 6.4917 | 18.4936 | -0.00051818 | 3.3551 | 0.0033638 | 129.84 | 0 | 0 | 0.0033638 | 129.84 | 0.012615 | 2025-07-04 11:39:35 | -0.0017385
6684 | 1 | CC DChg | 6.4944 | 18.4964 | -0.00051816 | 3.3547 | 0.0033653 | 129.89 | 0 | 0 | 0.0033653 | 129.89 | 0.012619 | 2025-07-04 11:39:45 | -0.0017383
6685 | 1 | CC DChg | 6.4972 | 18.4992 | -0.00051818 | 3.3543 | 0.0033667 | 129.95 | 0 | 0 | 0.0033667 | 129.95 | 0.012624 | 2025-07-04 11:39:55 | -0.0017381
6686 | 1 | CC DChg | 6.5 | 18.5019 | -0.00051818 | 3.3539 | 0.0033682 | 130 | 0 | 0 | 0.0033682 | 130 | 0.012629 | 2025-07-04 11:40:05 | -0.0017379
6687 | 1 | CC DChg | 6.5028 | 18.5047 | -0.00051819 | 3.3535 | 0.0033696 | 130.06 | 0 | 0 | 0.0033696 | 130.06 | 0.012634 | 2025-07-04 11:40:15 | -0.0017377
6688 | 1 | CC DChg | 6.5056 | 18.5075 | -0.00051816 | 3.353 | 0.003371 | 130.12 | 0 | 0 | 0.003371 | 130.12 | 0.012639 | 2025-07-04 11:40:25 | -0.0017374
6689 | 1 | CC DChg | 6.5083 | 18.5103 | -0.00051817 | 3.3526 | 0.0033725 | 130.17 | 0 | 0 | 0.0033725 | 130.17 | 0.012644 | 2025-07-04 11:40:35 | -0.0017372
6690 | 1 | CC DChg | 6.5111 | 18.5131 | -0.00051818 | 3.3522 | 0.0033739 | 130.23 | 0 | 0 | 0.0033739 | 130.23 | 0.012648 | 2025-07-04 11:40:45 | -0.001737
6691 | 1 | CC DChg | 6.5139 | 18.5158 | -0.00051818 | 3.3518 | 0.0033754 | 130.28 | 0 | 0 | 0.0033754 | 130.28 | 0.012653 | 2025-07-04 11:40:55 | -0.0017368
6692 | 1 | CC DChg | 6.5167 | 18.5186 | -0.00051817 | 3.3514 | 0.0033768 | 130.34 | 0 | 0 | 0.0033768 | 130.34 | 0.012658 | 2025-07-04 11:41:05 | -0.0017366
6693 | 1 | CC DChg | 6.5194 | 18.5214 | -0.00051818 | 3.351 | 0.0033782 | 130.39 | 0 | 0 | 0.0033782 | 130.39 | 0.012663 | 2025-07-04 11:41:15 | -0.0017364
6694 | 1 | CC DChg | 6.5222 | 18.5242 | -0.00051816 | 3.3506 | 0.0033797 | 130.45 | 0 | 0 | 0.0033797 | 130.45 | 0.012668 | 2025-07-04 11:41:25 | -0.0017362
6695 | 1 | CC DChg | 6.525 | 18.5269 | -0.00051817 | 3.3501 | 0.0033811 | 130.5 | 0 | 0 | 0.0033811 | 130.5 | 0.012672 | 2025-07-04 11:41:35 | -0.0017359
6696 | 1 | CC DChg | 6.5278 | 18.5297 | -0.00051817 | 3.3498 | 0.0033825 | 130.56 | 0 | 0 | 0.0033825 | 130.56 | 0.012677 | 2025-07-04 11:41:45 | -0.0017358
6697 | 1 | CC DChg | 6.5306 | 18.5325 | -0.00051817 | 3.3493 | 0.003384 | 130.62 | 0 | 0 | 0.003384 | 130.62 | 0.012682 | 2025-07-04 11:41:55 | -0.0017355
6698 | 1 | CC DChg | 6.5333 | 18.5353 | -0.00051817 | 3.3489 | 0.0033854 | 130.67 | 0 | 0 | 0.0033854 | 130.67 | 0.012687 | 2025-07-04 11:42:05 | -0.0017353
6699 | 1 | CC DChg | 6.5361 | 18.5381 | -0.00051818 | 3.3485 | 0.0033869 | 130.73 | 0 | 0 | 0.0033869 | 130.73 | 0.012692 | 2025-07-04 11:42:15 | -0.0017351
6700 | 1 | CC DChg | 6.5389 | 18.5408 | -0.00051819 | 3.3481 | 0.0033883 | 130.78 | 0 | 0 | 0.0033883 | 130.78 | 0.012697 | 2025-07-04 11:42:25 | -0.001735
6701 | 1 | CC DChg | 6.5417 | 18.5436 | -0.00051818 | 3.3477 | 0.0033897 | 130.84 | 0 | 0 | 0.0033897 | 130.84 | 0.012701 | 2025-07-04 11:42:35 | -0.0017347
6702 | 1 | CC DChg | 6.5444 | 18.5464 | -0.00051818 | 3.3473 | 0.0033912 | 130.89 | 0 | 0 | 0.0033912 | 130.89 | 0.012706 | 2025-07-04 11:42:45 | -0.0017345
6703 | 1 | CC DChg | 6.5472 | 18.5492 | -0.00051819 | 3.3469 | 0.0033926 | 130.95 | 0 | 0 | 0.0033926 | 130.95 | 0.012711 | 2025-07-04 11:42:55 | -0.0017343
6704 | 1 | CC DChg | 6.55 | 18.5519 | -0.00051818 | 3.3465 | 0.0033941 | 131 | 0 | 0 | 0.0033941 | 131 | 0.012716 | 2025-07-04 11:43:05 | -0.0017341
6705 | 1 | CC DChg | 6.5528 | 18.5547 | -0.00051816 | 3.346 | 0.0033955 | 131.06 | 0 | 0 | 0.0033955 | 131.06 | 0.012721 | 2025-07-04 11:43:15 | -0.0017338
6706 | 1 | CC DChg | 6.5556 | 18.5575 | -0.00051817 | 3.3456 | 0.003397 | 131.12 | 0 | 0 | 0.003397 | 131.12 | 0.012725 | 2025-07-04 11:43:25 | -0.0017336
6707 | 1 | CC DChg | 6.5583 | 18.5603 | -0.00051818 | 3.3452 | 0.0033984 | 131.17 | 0 | 0 | 0.0033984 | 131.17 | 0.01273 | 2025-07-04 11:43:35 | -0.0017334
6708 | 1 | CC DChg | 6.5611 | 18.5631 | -0.00051818 | 3.3448 | 0.0033998 | 131.23 | 0 | 0 | 0.0033998 | 131.23 | 0.012735 | 2025-07-04 11:43:45 | -0.0017332
6709 | 1 | CC DChg | 6.5639 | 18.5658 | -0.00051818 | 3.3444 | 0.0034013 | 131.28 | 0 | 0 | 0.0034013 | 131.28 | 0.01274 | 2025-07-04 11:43:55 | -0.001733
6710 | 1 | CC DChg | 6.5667 | 18.5686 | -0.00051818 | 3.3439 | 0.0034027 | 131.34 | 0 | 0 | 0.0034027 | 131.34 | 0.012745 | 2025-07-04 11:44:05 | -0.0017327
6711 | 1 | CC DChg | 6.5694 | 18.5714 | -0.00051818 | 3.3435 | 0.0034041 | 131.39 | 0 | 0 | 0.0034041 | 131.39 | 0.01275 | 2025-07-04 11:44:15 | -0.0017325
6712 | 1 | CC DChg | 6.5722 | 18.5742 | -0.00051818 | 3.3431 | 0.0034056 | 131.45 | 0 | 0 | 0.0034056 | 131.45 | 0.012754 | 2025-07-04 11:44:25 | -0.0017323
6713 | 1 | CC DChg | 6.575 | 18.5769 | -0.00051817 | 3.3426 | 0.003407 | 131.5 | 0 | 0 | 0.003407 | 131.5 | 0.012759 | 2025-07-04 11:44:35 | -0.001732
6714 | 1 | CC DChg | 6.5778 | 18.5797 | -0.00051817 | 3.3423 | 0.0034085 | 131.56 | 0 | 0 | 0.0034085 | 131.56 | 0.012764 | 2025-07-04 11:44:45 | -0.0017319
6715 | 1 | CC DChg | 6.5806 | 18.5825 | -0.00051818 | 3.3418 | 0.0034099 | 131.62 | 0 | 0 | 0.0034099 | 131.62 | 0.012769 | 2025-07-04 11:44:55 | -0.0017316
6716 | 1 | CC DChg | 6.5833 | 18.5853 | -0.00051818 | 3.3414 | 0.0034113 | 131.67 | 0 | 0 | 0.0034113 | 131.67 | 0.012774 | 2025-07-04 11:45:05 | -0.0017315
6717 | 1 | CC DChg | 6.5861 | 18.5881 | -0.00051818 | 3.341 | 0.0034128 | 131.73 | 0 | 0 | 0.0034128 | 131.73 | 0.012778 | 2025-07-04 11:45:15 | -0.0017312
6718 | 1 | CC DChg | 6.5889 | 18.5908 | -0.00051818 | 3.3405 | 0.0034142 | 131.78 | 0 | 0 | 0.0034142 | 131.78 | 0.012783 | 2025-07-04 11:45:25 | -0.001731
6719 | 1 | CC DChg | 6.5917 | 18.5936 | -0.00051818 | 3.3401 | 0.0034157 | 131.84 | 0 | 0 | 0.0034157 | 131.84 | 0.012788 | 2025-07-04 11:45:35 | -0.0017308
6720 | 1 | CC DChg | 6.5944 | 18.5964 | -0.00051818 | 3.3397 | 0.0034171 | 131.89 | 0 | 0 | 0.0034171 | 131.89 | 0.012793 | 2025-07-04 11:45:45 | -0.0017306
6721 | 1 | CC DChg | 6.5972 | 18.5992 | -0.00051817 | 3.3392 | 0.0034185 | 131.95 | 0 | 0 | 0.0034185 | 131.95 | 0.012798 | 2025-07-04 11:45:55 | -0.0017303
6722 | 1 | CC DChg | 6.6 | 18.6019 | -0.00051818 | 3.3388 | 0.00342 | 132 | 0 | 0 | 0.00342 | 132 | 0.012802 | 2025-07-04 11:46:05 | -0.0017301
6723 | 1 | CC DChg | 6.6028 | 18.6047 | -0.00051818 | 3.3384 | 0.0034214 | 132.06 | 0 | 0 | 0.0034214 | 132.06 | 0.012807 | 2025-07-04 11:46:15 | -0.0017299
6724 | 1 | CC DChg | 6.6056 | 18.6075 | -0.00051818 | 3.338 | 0.0034229 | 132.12 | 0 | 0 | 0.0034229 | 132.12 | 0.012812 | 2025-07-04 11:46:25 | -0.0017297
6725 | 1 | CC DChg | 6.6083 | 18.6103 | -0.00051818 | 3.3376 | 0.0034243 | 132.17 | 0 | 0 | 0.0034243 | 132.17 | 0.012817 | 2025-07-04 11:46:35 | -0.0017295
6726 | 1 | CC DChg | 6.6111 | 18.6131 | -0.00051818 | 3.3371 | 0.0034257 | 132.23 | 0 | 0 | 0.0034257 | 132.23 | 0.012822 | 2025-07-04 11:46:45 | -0.0017292
6727 | 1 | CC DChg | 6.6139 | 18.6158 | -0.00051818 | 3.3367 | 0.0034272 | 132.28 | 0 | 0 | 0.0034272 | 132.28 | 0.012826 | 2025-07-04 11:46:55 | -0.001729
6728 | 1 | CC DChg | 6.6167 | 18.6186 | -0.00051819 | 3.3363 | 0.0034286 | 132.34 | 0 | 0 | 0.0034286 | 132.34 | 0.012831 | 2025-07-04 11:47:05 | -0.0017288
6729 | 1 | CC DChg | 6.6194 | 18.6214 | -0.00051818 | 3.3358 | 0.0034301 | 132.39 | 0 | 0 | 0.0034301 | 132.39 | 0.012836 | 2025-07-04 11:47:15 | -0.0017285
6730 | 1 | CC DChg | 6.6222 | 18.6242 | -0.00051817 | 3.3354 | 0.0034315 | 132.45 | 0 | 0 | 0.0034315 | 132.45 | 0.012841 | 2025-07-04 11:47:25 | -0.0017283
6731 | 1 | CC DChg | 6.625 | 18.6269 | -0.00051819 | 3.3349 | 0.0034329 | 132.5 | 0 | 0 | 0.0034329 | 132.5 | 0.012846 | 2025-07-04 11:47:35 | -0.0017281
6732 | 1 | CC DChg | 6.6278 | 18.6297 | -0.00051818 | 3.3344 | 0.0034344 | 132.56 | 0 | 0 | 0.0034344 | 132.56 | 0.01285 | 2025-07-04 11:47:45 | -0.0017278
6733 | 1 | CC DChg | 6.6306 | 18.6325 | -0.00051818 | 3.3341 | 0.0034358 | 132.62 | 0 | 0 | 0.0034358 | 132.62 | 0.012855 | 2025-07-04 11:47:55 | -0.0017277
6734 | 1 | CC DChg | 6.6333 | 18.6353 | -0.00051817 | 3.3336 | 0.0034373 | 132.67 | 0 | 0 | 0.0034373 | 132.67 | 0.01286 | 2025-07-04 11:48:05 | -0.0017274
6735 | 1 | CC DChg | 6.6361 | 18.6381 | -0.00051817 | 3.3332 | 0.0034387 | 132.73 | 0 | 0 | 0.0034387 | 132.73 | 0.012865 | 2025-07-04 11:48:15 | -0.0017272
6736 | 1 | CC DChg | 6.6389 | 18.6408 | -0.00051817 | 3.3328 | 0.0034401 | 132.78 | 0 | 0 | 0.0034401 | 132.78 | 0.01287 | 2025-07-04 11:48:25 | -0.001727
6737 | 1 | CC DChg | 6.6417 | 18.6436 | -0.00051818 | 3.3323 | 0.0034416 | 132.84 | 0 | 0 | 0.0034416 | 132.84 | 0.012874 | 2025-07-04 11:48:35 | -0.0017267
6738 | 1 | CC DChg | 6.6444 | 18.6464 | -0.00051817 | 3.332 | 0.003443 | 132.89 | 0 | 0 | 0.003443 | 132.89 | 0.012879 | 2025-07-04 11:48:45 | -0.0017265
6739 | 1 | CC DChg | 6.6472 | 18.6492 | -0.00051816 | 3.3316 | 0.0034444 | 132.95 | 0 | 0 | 0.0034444 | 132.95 | 0.012884 | 2025-07-04 11:48:55 | -0.0017263
6740 | 1 | CC DChg | 6.65 | 18.6519 | -0.00051818 | 3.3312 | 0.0034459 | 133 | 0 | 0 | 0.0034459 | 133 | 0.012889 | 2025-07-04 11:49:05 | -0.0017262
6741 | 1 | CC DChg | 6.6528 | 18.6547 | -0.00051818 | 3.3307 | 0.0034473 | 133.06 | 0 | 0 | 0.0034473 | 133.06 | 0.012894 | 2025-07-04 11:49:15 | -0.0017259
6742 | 1 | CC DChg | 6.6556 | 18.6575 | -0.00051817 | 3.3302 | 0.0034488 | 133.12 | 0 | 0 | 0.0034488 | 133.12 | 0.012898 | 2025-07-04 11:49:25 | -0.0017256
6743 | 1 | CC DChg | 6.6583 | 18.6603 | -0.00051818 | 3.3298 | 0.0034502 | 133.17 | 0 | 0 | 0.0034502 | 133.17 | 0.012903 | 2025-07-04 11:49:35 | -0.0017254
6744 | 1 | CC DChg | 6.6611 | 18.6631 | -0.00051817 | 3.3294 | 0.0034516 | 133.23 | 0 | 0 | 0.0034516 | 133.23 | 0.012908 | 2025-07-04 11:49:45 | -0.0017252
6745 | 1 | CC DChg | 6.6639 | 18.6658 | -0.00051817 | 3.329 | 0.0034531 | 133.28 | 0 | 0 | 0.0034531 | 133.28 | 0.012913 | 2025-07-04 11:49:55 | -0.001725
6746 | 1 | CC DChg | 6.6667 | 18.6686 | -0.00051818 | 3.3285 | 0.0034545 | 133.34 | 0 | 0 | 0.0034545 | 133.34 | 0.012918 | 2025-07-04 11:50:05 | -0.0017248
6747 | 1 | CC DChg | 6.6694 | 18.6714 | -0.00051818 | 3.3281 | 0.003456 | 133.39 | 0 | 0 | 0.003456 | 133.39 | 0.012922 | 2025-07-04 11:50:15 | -0.0017246
6748 | 1 | CC DChg | 6.6722 | 18.6742 | -0.00051818 | 3.3277 | 0.0034574 | 133.45 | 0 | 0 | 0.0034574 | 133.45 | 0.012927 | 2025-07-04 11:50:25 | -0.0017243
6749 | 1 | CC DChg | 6.675 | 18.6769 | -0.00051817 | 3.3273 | 0.0034588 | 133.5 | 0 | 0 | 0.0034588 | 133.5 | 0.012932 | 2025-07-04 11:50:35 | -0.0017241
6750 | 1 | CC DChg | 6.6778 | 18.6797 | -0.00051818 | 3.3269 | 0.0034603 | 133.56 | 0 | 0 | 0.0034603 | 133.56 | 0.012937 | 2025-07-04 11:50:45 | -0.0017239
6751 | 1 | CC DChg | 6.6806 | 18.6825 | -0.00051818 | 3.3264 | 0.0034617 | 133.62 | 0 | 0 | 0.0034617 | 133.62 | 0.012942 | 2025-07-04 11:50:55 | -0.0017237
6752 | 1 | CC DChg | 6.6833 | 18.6853 | -0.00051819 | 3.3259 | 0.0034632 | 133.67 | 0 | 0 | 0.0034632 | 133.67 | 0.012946 | 2025-07-04 11:51:05 | -0.0017235
6753 | 1 | CC DChg | 6.6861 | 18.6881 | -0.00051818 | 3.3256 | 0.0034646 | 133.73 | 0 | 0 | 0.0034646 | 133.73 | 0.012951 | 2025-07-04 11:51:15 | -0.0017233
6754 | 1 | CC DChg | 6.6889 | 18.6908 | -0.00051817 | 3.325 | 0.003466 | 133.78 | 0 | 0 | 0.003466 | 133.78 | 0.012956 | 2025-07-04 11:51:25 | -0.0017229
6755 | 1 | CC DChg | 6.6917 | 18.6936 | -0.00051817 | 3.3247 | 0.0034675 | 133.84 | 0 | 0 | 0.0034675 | 133.84 | 0.012961 | 2025-07-04 11:51:35 | -0.0017228
6756 | 1 | CC DChg | 6.6944 | 18.6964 | -0.00051818 | 3.3242 | 0.0034689 | 133.89 | 0 | 0 | 0.0034689 | 133.89 | 0.012965 | 2025-07-04 11:51:45 | -0.0017225
6757 | 1 | CC DChg | 6.6972 | 18.6992 | -0.00051818 | 3.3238 | 0.0034704 | 133.95 | 0 | 0 | 0.0034704 | 133.95 | 0.01297 | 2025-07-04 11:51:55 | -0.0017223
6758 | 1 | CC DChg | 6.7 | 18.7019 | -0.00051818 | 3.3234 | 0.0034718 | 134 | 0 | 0 | 0.0034718 | 134 | 0.012975 | 2025-07-04 11:52:05 | -0.0017221
6759 | 1 | CC DChg | 6.7028 | 18.7047 | -0.00051817 | 3.3229 | 0.0034732 | 134.06 | 0 | 0 | 0.0034732 | 134.06 | 0.01298 | 2025-07-04 11:52:15 | -0.0017218
6760 | 1 | CC DChg | 6.7056 | 18.7075 | -0.00051818 | 3.3225 | 0.0034747 | 134.12 | 0 | 0 | 0.0034747 | 134.12 | 0.012985 | 2025-07-04 11:52:25 | -0.0017216
6761 | 1 | CC DChg | 6.7083 | 18.7103 | -0.00051819 | 3.322 | 0.0034761 | 134.17 | 0 | 0 | 0.0034761 | 134.17 | 0.012989 | 2025-07-04 11:52:35 | -0.0017214
6762 | 1 | CC DChg | 6.7111 | 18.7131 | -0.00051817 | 3.3215 | 0.0034775 | 134.23 | 0 | 0 | 0.0034775 | 134.23 | 0.012994 | 2025-07-04 11:52:45 | -0.0017211
6763 | 1 | CC DChg | 6.7139 | 18.7158 | -0.00051818 | 3.3212 | 0.003479 | 134.28 | 0 | 0 | 0.003479 | 134.28 | 0.012999 | 2025-07-04 11:52:55 | -0.001721
6764 | 1 | CC DChg | 6.7167 | 18.7186 | -0.00051817 | 3.3207 | 0.0034804 | 134.34 | 0 | 0 | 0.0034804 | 134.34 | 0.013004 | 2025-07-04 11:53:05 | -0.0017207
6765 | 1 | CC DChg | 6.7194 | 18.7214 | -0.00051819 | 3.3203 | 0.0034819 | 134.39 | 0 | 0 | 0.0034819 | 134.39 | 0.013008 | 2025-07-04 11:53:15 | -0.0017205
6766 | 1 | CC DChg | 6.7222 | 18.7242 | -0.00051817 | 3.3199 | 0.0034833 | 134.45 | 0 | 0 | 0.0034833 | 134.45 | 0.013013 | 2025-07-04 11:53:25 | -0.0017203
6767 | 1 | CC DChg | 6.725 | 18.7269 | -0.00051817 | 3.3194 | 0.0034848 | 134.5 | 0 | 0 | 0.0034848 | 134.5 | 0.013018 | 2025-07-04 11:53:35 | -0.00172
6768 | 1 | CC DChg | 6.7278 | 18.7297 | -0.00051818 | 3.319 | 0.0034862 | 134.56 | 0 | 0 | 0.0034862 | 134.56 | 0.013023 | 2025-07-04 11:53:45 | -0.0017198
6769 | 1 | CC DChg | 6.7306 | 18.7325 | -0.00051818 | 3.3186 | 0.0034876 | 134.62 | 0 | 0 | 0.0034876 | 134.62 | 0.013028 | 2025-07-04 11:53:55 | -0.0017196
6770 | 1 | CC DChg | 6.7333 | 18.7353 | -0.00051817 | 3.3181 | 0.0034891 | 134.67 | 0 | 0 | 0.0034891 | 134.67 | 0.013032 | 2025-07-04 11:54:05 | -0.0017193
6771 | 1 | CC DChg | 6.7361 | 18.7381 | -0.00051818 | 3.3176 | 0.0034905 | 134.73 | 0 | 0 | 0.0034905 | 134.73 | 0.013037 | 2025-07-04 11:54:15 | -0.0017191
6772 | 1 | CC DChg | 6.7389 | 18.7408 | -0.00051817 | 3.3172 | 0.003492 | 134.78 | 0 | 0 | 0.003492 | 134.78 | 0.013042 | 2025-07-04 11:54:25 | -0.0017189
6773 | 1 | CC DChg | 6.7417 | 18.7436 | -0.00051818 | 3.3168 | 0.0034934 | 134.84 | 0 | 0 | 0.0034934 | 134.84 | 0.013047 | 2025-07-04 11:54:35 | -0.0017187
6774 | 1 | CC DChg | 6.7444 | 18.7464 | -0.00051817 | 3.3163 | 0.0034948 | 134.89 | 0 | 0 | 0.0034948 | 134.89 | 0.013051 | 2025-07-04 11:54:45 | -0.0017184
6775 | 1 | CC DChg | 6.7472 | 18.7492 | -0.00051818 | 3.316 | 0.0034963 | 134.95 | 0 | 0 | 0.0034963 | 134.95 | 0.013056 | 2025-07-04 11:54:55 | -0.0017183
6776 | 1 | CC DChg | 6.75 | 18.7519 | -0.00051817 | 3.3155 | 0.0034977 | 135 | 0 | 0 | 0.0034977 | 135 | 0.013061 | 2025-07-04 11:55:05 | -0.001718
6777 | 1 | CC DChg | 6.7528 | 18.7547 | -0.00051819 | 3.315 | 0.0034991 | 135.06 | 0 | 0 | 0.0034991 | 135.06 | 0.013066 | 2025-07-04 11:55:15 | -0.0017178
6778 | 1 | CC DChg | 6.7556 | 18.7575 | -0.00051818 | 3.3146 | 0.0035006 | 135.12 | 0 | 0 | 0.0035006 | 135.12 | 0.013071 | 2025-07-04 11:55:25 | -0.0017176
6779 | 1 | CC DChg | 6.7583 | 18.7603 | -0.00051819 | 3.3142 | 0.003502 | 135.17 | 0 | 0 | 0.003502 | 135.17 | 0.013075 | 2025-07-04 11:55:35 | -0.0017174
6780 | 1 | CC DChg | 6.7611 | 18.7631 | -0.00051818 | 3.3137 | 0.0035035 | 135.23 | 0 | 0 | 0.0035035 | 135.23 | 0.01308 | 2025-07-04 11:55:45 | -0.0017171
6781 | 1 | CC DChg | 6.7639 | 18.7658 | -0.00051819 | 3.3133 | 0.0035049 | 135.28 | 0 | 0 | 0.0035049 | 135.28 | 0.013085 | 2025-07-04 11:55:55 | -0.0017169
6782 | 1 | CC DChg | 6.7667 | 18.7686 | -0.00051818 | 3.3128 | 0.0035063 | 135.34 | 0 | 0 | 0.0035063 | 135.34 | 0.01309 | 2025-07-04 11:56:05 | -0.0017166
6783 | 1 | CC DChg | 6.7694 | 18.7714 | -0.00051817 | 3.3123 | 0.0035078 | 135.39 | 0 | 0 | 0.0035078 | 135.39 | 0.013094 | 2025-07-04 11:56:15 | -0.0017163
6784 | 1 | CC DChg | 6.7722 | 18.7742 | -0.00051819 | 3.3119 | 0.0035092 | 135.45 | 0 | 0 | 0.0035092 | 135.45 | 0.013099 | 2025-07-04 11:56:25 | -0.0017162
6785 | 1 | CC DChg | 6.775 | 18.7769 | -0.00051818 | 3.3115 | 0.0035107 | 135.5 | 0 | 0 | 0.0035107 | 135.5 | 0.013104 | 2025-07-04 11:56:35 | -0.0017159
6786 | 1 | CC DChg | 6.7778 | 18.7797 | -0.00051817 | 3.311 | 0.0035121 | 135.56 | 0 | 0 | 0.0035121 | 135.56 | 0.013109 | 2025-07-04 11:56:45 | -0.0017157
6787 | 1 | CC DChg | 6.7806 | 18.7825 | -0.00051819 | 3.3105 | 0.0035135 | 135.62 | 0 | 0 | 0.0035135 | 135.62 | 0.013113 | 2025-07-04 11:56:55 | -0.0017155
6788 | 1 | CC DChg | 6.7833 | 18.7853 | -0.00051817 | 3.3101 | 0.003515 | 135.67 | 0 | 0 | 0.003515 | 135.67 | 0.013118 | 2025-07-04 11:57:05 | -0.0017152
6789 | 1 | CC DChg | 6.7861 | 18.7881 | -0.00051817 | 3.3096 | 0.0035164 | 135.73 | 0 | 0 | 0.0035164 | 135.73 | 0.013123 | 2025-07-04 11:57:15 | -0.0017149
6790 | 1 | CC DChg | 6.7889 | 18.7908 | -0.00051818 | 3.3092 | 0.0035179 | 135.78 | 0 | 0 | 0.0035179 | 135.78 | 0.013128 | 2025-07-04 11:57:25 | -0.0017148
6791 | 1 | CC DChg | 6.7917 | 18.7936 | -0.00051818 | 3.3088 | 0.0035193 | 135.84 | 0 | 0 | 0.0035193 | 135.84 | 0.013133 | 2025-07-04 11:57:35 | -0.0017146
6792 | 1 | CC DChg | 6.7944 | 18.7964 | -0.00051818 | 3.3083 | 0.0035207 | 135.89 | 0 | 0 | 0.0035207 | 135.89 | 0.013137 | 2025-07-04 11:57:45 | -0.0017143
6793 | 1 | CC DChg | 6.7972 | 18.7992 | -0.00051817 | 3.3079 | 0.0035222 | 135.95 | 0 | 0 | 0.0035222 | 135.95 | 0.013142 | 2025-07-04 11:57:55 | -0.001714
6794 | 1 | CC DChg | 6.8 | 18.8019 | -0.00051818 | 3.3074 | 0.0035236 | 136 | 0 | 0 | 0.0035236 | 136 | 0.013147 | 2025-07-04 11:58:05 | -0.0017138
6795 | 1 | CC DChg | 6.8028 | 18.8047 | -0.00051817 | 3.3069 | 0.0035251 | 136.06 | 0 | 0 | 0.0035251 | 136.06 | 0.013152 | 2025-07-04 11:58:15 | -0.0017135
6796 | 1 | CC DChg | 6.8056 | 18.8075 | -0.00051817 | 3.3065 | 0.0035265 | 136.12 | 0 | 0 | 0.0035265 | 136.12 | 0.013156 | 2025-07-04 11:58:25 | -0.0017133
6797 | 1 | CC DChg | 6.8083 | 18.8103 | -0.00051818 | 3.306 | 0.0035279 | 136.17 | 0 | 0 | 0.0035279 | 136.17 | 0.013161 | 2025-07-04 11:58:35 | -0.0017131
6798 | 1 | CC DChg | 6.8111 | 18.8131 | -0.00051818 | 3.3056 | 0.0035294 | 136.23 | 0 | 0 | 0.0035294 | 136.23 | 0.013166 | 2025-07-04 11:58:45 | -0.0017129
6799 | 1 | CC DChg | 6.8139 | 18.8158 | -0.00051818 | 3.3051 | 0.0035308 | 136.28 | 0 | 0 | 0.0035308 | 136.28 | 0.013171 | 2025-07-04 11:58:55 | -0.0017126
6800 | 1 | CC DChg | 6.8167 | 18.8186 | -0.00051817 | 3.3047 | 0.0035322 | 136.34 | 0 | 0 | 0.0035322 | 136.34 | 0.013175 | 2025-07-04 11:59:05 | -0.0017124
6801 | 1 | CC DChg | 6.8194 | 18.8214 | -0.00051818 | 3.3043 | 0.0035337 | 136.39 | 0 | 0 | 0.0035337 | 136.39 | 0.01318 | 2025-07-04 11:59:15 | -0.0017122
6802 | 1 | CC DChg | 6.8222 | 18.8242 | -0.00051818 | 3.3038 | 0.0035351 | 136.45 | 0 | 0 | 0.0035351 | 136.45 | 0.013185 | 2025-07-04 11:59:25 | -0.001712
6803 | 1 | CC DChg | 6.825 | 18.8269 | -0.00051818 | 3.3034 | 0.0035366 | 136.5 | 0 | 0 | 0.0035366 | 136.5 | 0.01319 | 2025-07-04 11:59:35 | -0.0017118
6804 | 1 | CC DChg | 6.8278 | 18.8297 | -0.00051818 | 3.3029 | 0.003538 | 136.56 | 0 | 0 | 0.003538 | 136.56 | 0.013194 | 2025-07-04 11:59:45 | -0.0017115
6805 | 1 | CC DChg | 6.8306 | 18.8325 | -0.00051819 | 3.3024 | 0.0035394 | 136.62 | 0 | 0 | 0.0035394 | 136.62 | 0.013199 | 2025-07-04 11:59:55 | -0.0017113
6806 | 1 | CC DChg | 6.8333 | 18.8353 | -0.00051818 | 3.302 | 0.0035409 | 136.67 | 0 | 0 | 0.0035409 | 136.67 | 0.013204 | 2025-07-04 12:00:05 | -0.001711
6807 | 1 | CC DChg | 6.8361 | 18.8381 | -0.00051819 | 3.3015 | 0.0035423 | 136.73 | 0 | 0 | 0.0035423 | 136.73 | 0.013209 | 2025-07-04 12:00:15 | -0.0017108
6808 | 1 | CC DChg | 6.8389 | 18.8408 | -0.00051818 | 3.3011 | 0.0035438 | 136.78 | 0 | 0 | 0.0035438 | 136.78 | 0.013213 | 2025-07-04 12:00:25 | -0.0017106
6809 | 1 | CC DChg | 6.8417 | 18.8436 | -0.00051818 | 3.3006 | 0.0035452 | 136.84 | 0 | 0 | 0.0035452 | 136.84 | 0.013218 | 2025-07-04 12:00:35 | -0.0017103
6810 | 1 | CC DChg | 6.8444 | 18.8464 | -0.00051817 | 3.3001 | 0.0035466 | 136.89 | 0 | 0 | 0.0035466 | 136.89 | 0.013223 | 2025-07-04 12:00:45 | -0.00171
6811 | 1 | CC DChg | 6.8472 | 18.8492 | -0.00051818 | 3.2997 | 0.0035481 | 136.95 | 0 | 0 | 0.0035481 | 136.95 | 0.013228 | 2025-07-04 12:00:55 | -0.0017098
6812 | 1 | CC DChg | 6.85 | 18.8519 | -0.00051819 | 3.2992 | 0.0035495 | 137 | 0 | 0 | 0.0035495 | 137 | 0.013232 | 2025-07-04 12:01:05 | -0.0017096
6813 | 1 | CC DChg | 6.8528 | 18.8547 | -0.00051817 | 3.2988 | 0.003551 | 137.06 | 0 | 0 | 0.003551 | 137.06 | 0.013237 | 2025-07-04 12:01:15 | -0.0017093
6814 | 1 | CC DChg | 6.8556 | 18.8575 | -0.00051817 | 3.2983 | 0.0035524 | 137.12 | 0 | 0 | 0.0035524 | 137.12 | 0.013242 | 2025-07-04 12:01:25 | -0.0017091
6815 | 1 | CC DChg | 6.8583 | 18.8603 | -0.00051819 | 3.2978 | 0.0035538 | 137.17 | 0 | 0 | 0.0035538 | 137.17 | 0.013247 | 2025-07-04 12:01:35 | -0.0017089
6816 | 1 | CC DChg | 6.8611 | 18.8631 | -0.00051817 | 3.2973 | 0.0035553 | 137.23 | 0 | 0 | 0.0035553 | 137.23 | 0.013251 | 2025-07-04 12:01:45 | -0.0017086
6817 | 1 | CC DChg | 6.8639 | 18.8658 | -0.00051817 | 3.2969 | 0.0035567 | 137.28 | 0 | 0 | 0.0035567 | 137.28 | 0.013256 | 2025-07-04 12:01:55 | -0.0017083
6818 | 1 | CC DChg | 6.8667 | 18.8686 | -0.00051817 | 3.2965 | 0.0035582 | 137.34 | 0 | 0 | 0.0035582 | 137.34 | 0.013261 | 2025-07-04 12:02:05 | -0.0017082
6819 | 1 | CC DChg | 6.8694 | 18.8714 | -0.00051818 | 3.2959 | 0.0035596 | 137.39 | 0 | 0 | 0.0035596 | 137.39 | 0.013266 | 2025-07-04 12:02:15 | -0.0017079
6820 | 1 | CC DChg | 6.8722 | 18.8742 | -0.00051818 | 3.2955 | 0.003561 | 137.45 | 0 | 0 | 0.003561 | 137.45 | 0.01327 | 2025-07-04 12:02:25 | -0.0017077
6821 | 1 | CC DChg | 6.875 | 18.8769 | -0.00051818 | 3.295 | 0.0035625 | 137.5 | 0 | 0 | 0.0035625 | 137.5 | 0.013275 | 2025-07-04 12:02:35 | -0.0017074
6822 | 1 | CC DChg | 6.8778 | 18.8797 | -0.00051818 | 3.2946 | 0.0035639 | 137.56 | 0 | 0 | 0.0035639 | 137.56 | 0.01328 | 2025-07-04 12:02:45 | -0.0017072
6823 | 1 | CC DChg | 6.8806 | 18.8825 | -0.00051818 | 3.294 | 0.0035654 | 137.62 | 0 | 0 | 0.0035654 | 137.62 | 0.013285 | 2025-07-04 12:02:55 | -0.0017069
6824 | 1 | CC DChg | 6.8833 | 18.8853 | -0.00051819 | 3.2936 | 0.0035668 | 137.67 | 0 | 0 | 0.0035668 | 137.67 | 0.013289 | 2025-07-04 12:03:05 | -0.0017067
6825 | 1 | CC DChg | 6.8861 | 18.8881 | -0.00051817 | 3.2932 | 0.0035682 | 137.73 | 0 | 0 | 0.0035682 | 137.73 | 0.013294 | 2025-07-04 12:03:15 | -0.0017064
6826 | 1 | CC DChg | 6.8889 | 18.8908 | -0.00051819 | 3.2927 | 0.0035697 | 137.78 | 0 | 0 | 0.0035697 | 137.78 | 0.013299 | 2025-07-04 12:03:25 | -0.0017062
6827 | 1 | CC DChg | 6.8917 | 18.8936 | -0.00051817 | 3.2922 | 0.0035711 | 137.84 | 0 | 0 | 0.0035711 | 137.84 | 0.013304 | 2025-07-04 12:03:35 | -0.0017059
6828 | 1 | CC DChg | 6.8944 | 18.8964 | -0.00051818 | 3.2917 | 0.0035725 | 137.89 | 0 | 0 | 0.0035725 | 137.89 | 0.013308 | 2025-07-04 12:03:45 | -0.0017057
6829 | 1 | CC DChg | 6.8972 | 18.8992 | -0.00051818 | 3.2913 | 0.003574 | 137.95 | 0 | 0 | 0.003574 | 137.95 | 0.013313 | 2025-07-04 12:03:55 | -0.0017055
6830 | 1 | CC DChg | 6.9 | 18.9019 | -0.00051819 | 3.2909 | 0.0035754 | 138 | 0 | 0 | 0.0035754 | 138 | 0.013318 | 2025-07-04 12:04:05 | -0.0017053
6831 | 1 | CC DChg | 6.9028 | 18.9047 | -0.00051818 | 3.2903 | 0.0035769 | 138.06 | 0 | 0 | 0.0035769 | 138.06 | 0.013323 | 2025-07-04 12:04:15 | -0.001705
6832 | 1 | CC DChg | 6.9056 | 18.9075 | -0.00051818 | 3.29 | 0.0035783 | 138.12 | 0 | 0 | 0.0035783 | 138.12 | 0.013327 | 2025-07-04 12:04:25 | -0.0017048
6833 | 1 | CC DChg | 6.9083 | 18.9103 | -0.00051818 | 3.2895 | 0.0035798 | 138.17 | 0 | 0 | 0.0035798 | 138.17 | 0.013332 | 2025-07-04 12:04:35 | -0.0017045
6834 | 1 | CC DChg | 6.9111 | 18.9131 | -0.00051818 | 3.289 | 0.0035812 | 138.23 | 0 | 0 | 0.0035812 | 138.23 | 0.013337 | 2025-07-04 12:04:45 | -0.0017043
6835 | 1 | CC DChg | 6.9139 | 18.9158 | -0.00051817 | 3.2885 | 0.0035826 | 138.28 | 0 | 0 | 0.0035826 | 138.28 | 0.013341 | 2025-07-04 12:04:55 | -0.001704
6836 | 1 | CC DChg | 6.9167 | 18.9186 | -0.00051818 | 3.2881 | 0.0035841 | 138.34 | 0 | 0 | 0.0035841 | 138.34 | 0.013346 | 2025-07-04 12:05:05 | -0.0017038
6837 | 1 | CC DChg | 6.9194 | 18.9214 | -0.00051818 | 3.2876 | 0.0035855 | 138.39 | 0 | 0 | 0.0035855 | 138.39 | 0.013351 | 2025-07-04 12:05:15 | -0.0017036
6838 | 1 | CC DChg | 6.9222 | 18.9242 | -0.00051818 | 3.2872 | 0.003587 | 138.45 | 0 | 0 | 0.003587 | 138.45 | 0.013356 | 2025-07-04 12:05:25 | -0.0017034
6839 | 1 | CC DChg | 6.925 | 18.9269 | -0.00051818 | 3.2867 | 0.0035884 | 138.5 | 0 | 0 | 0.0035884 | 138.5 | 0.01336 | 2025-07-04 12:05:35 | -0.0017031
6840 | 1 | CC DChg | 6.9278 | 18.9297 | -0.00051819 | 3.2861 | 0.0035898 | 138.56 | 0 | 0 | 0.0035898 | 138.56 | 0.013365 | 2025-07-04 12:05:45 | -0.0017028
6841 | 1 | CC DChg | 6.9306 | 18.9325 | -0.00051819 | 3.2857 | 0.0035913 | 138.62 | 0 | 0 | 0.0035913 | 138.62 | 0.01337 | 2025-07-04 12:05:55 | -0.0017026
6842 | 1 | CC DChg | 6.9333 | 18.9353 | -0.00051818 | 3.2852 | 0.0035927 | 138.67 | 0 | 0 | 0.0035927 | 138.67 | 0.013375 | 2025-07-04 12:06:05 | -0.0017023
6843 | 1 | CC DChg | 6.9361 | 18.9381 | -0.00051818 | 3.2847 | 0.0035941 | 138.73 | 0 | 0 | 0.0035941 | 138.73 | 0.013379 | 2025-07-04 12:06:15 | -0.0017021
6844 | 1 | CC DChg | 6.9389 | 18.9408 | -0.00051818 | 3.2844 | 0.0035956 | 138.78 | 0 | 0 | 0.0035956 | 138.78 | 0.013384 | 2025-07-04 12:06:25 | -0.0017019
6845 | 1 | CC DChg | 6.9417 | 18.9436 | -0.00051818 | 3.2839 | 0.003597 | 138.84 | 0 | 0 | 0.003597 | 138.84 | 0.013389 | 2025-07-04 12:06:35 | -0.0017017
6846 | 1 | CC DChg | 6.9444 | 18.9464 | -0.00051818 | 3.2834 | 0.0035985 | 138.89 | 0 | 0 | 0.0035985 | 138.89 | 0.013393 | 2025-07-04 12:06:45 | -0.0017014
6847 | 1 | CC DChg | 6.9472 | 18.9492 | -0.00051819 | 3.283 | 0.0035999 | 138.95 | 0 | 0 | 0.0035999 | 138.95 | 0.013398 | 2025-07-04 12:06:55 | -0.0017012
6848 | 1 | CC DChg | 6.95 | 18.9519 | -0.00051818 | 3.2825 | 0.0036013 | 139 | 0 | 0 | 0.0036013 | 139 | 0.013403 | 2025-07-04 12:07:05 | -0.0017009
6849 | 1 | CC DChg | 6.9528 | 18.9547 | -0.00051819 | 3.282 | 0.0036028 | 139.06 | 0 | 0 | 0.0036028 | 139.06 | 0.013408 | 2025-07-04 12:07:15 | -0.0017007
6850 | 1 | CC DChg | 6.9556 | 18.9575 | -0.00051818 | 3.2815 | 0.0036042 | 139.12 | 0 | 0 | 0.0036042 | 139.12 | 0.013412 | 2025-07-04 12:07:25 | -0.0017004
6851 | 1 | CC DChg | 6.9583 | 18.9603 | -0.00051819 | 3.2811 | 0.0036057 | 139.17 | 0 | 0 | 0.0036057 | 139.17 | 0.013417 | 2025-07-04 12:07:35 | -0.0017002
6852 | 1 | CC DChg | 6.9611 | 18.9631 | -0.00051819 | 3.2807 | 0.0036071 | 139.23 | 0 | 0 | 0.0036071 | 139.23 | 0.013422 | 2025-07-04 12:07:45 | -0.0017
6853 | 1 | CC DChg | 6.9639 | 18.9658 | -0.00051818 | 3.2801 | 0.0036085 | 139.28 | 0 | 0 | 0.0036085 | 139.28 | 0.013427 | 2025-07-04 12:07:55 | -0.0016997
6854 | 1 | CC DChg | 6.9667 | 18.9686 | -0.00051819 | 3.2796 | 0.00361 | 139.34 | 0 | 0 | 0.00361 | 139.34 | 0.013431 | 2025-07-04 12:08:05 | -0.0016995
6855 | 1 | CC DChg | 6.9694 | 18.9714 | -0.00051818 | 3.2791 | 0.0036114 | 139.39 | 0 | 0 | 0.0036114 | 139.39 | 0.013436 | 2025-07-04 12:08:15 | -0.0016992
6856 | 1 | CC DChg | 6.9722 | 18.9742 | -0.00051818 | 3.2787 | 0.0036129 | 139.45 | 0 | 0 | 0.0036129 | 139.45 | 0.013441 | 2025-07-04 12:08:25 | -0.001699
6857 | 1 | CC DChg | 6.975 | 18.9769 | -0.00051819 | 3.2782 | 0.0036143 | 139.5 | 0 | 0 | 0.0036143 | 139.5 | 0.013445 | 2025-07-04 12:08:35 | -0.0016987
6858 | 1 | CC DChg | 6.9778 | 18.9797 | -0.00051818 | 3.2777 | 0.0036157 | 139.56 | 0 | 0 | 0.0036157 | 139.56 | 0.01345 | 2025-07-04 12:08:45 | -0.0016984
6859 | 1 | CC DChg | 6.9806 | 18.9825 | -0.00051818 | 3.2773 | 0.0036172 | 139.62 | 0 | 0 | 0.0036172 | 139.62 | 0.013455 | 2025-07-04 12:08:55 | -0.0016982
6860 | 1 | CC DChg | 6.9833 | 18.9853 | -0.00051817 | 3.2768 | 0.0036186 | 139.67 | 0 | 0 | 0.0036186 | 139.67 | 0.01346 | 2025-07-04 12:09:05 | -0.0016979
6861 | 1 | CC DChg | 6.9861 | 18.9881 | -0.00051818 | 3.2763 | 0.0036201 | 139.73 | 0 | 0 | 0.0036201 | 139.73 | 0.013464 | 2025-07-04 12:09:15 | -0.0016977
6862 | 1 | CC DChg | 6.9889 | 18.9908 | -0.00051819 | 3.2759 | 0.0036215 | 139.78 | 0 | 0 | 0.0036215 | 139.78 | 0.013469 | 2025-07-04 12:09:25 | -0.0016975
6863 | 1 | CC DChg | 6.9917 | 18.9936 | -0.00051819 | 3.2754 | 0.0036229 | 139.84 | 0 | 0 | 0.0036229 | 139.84 | 0.013474 | 2025-07-04 12:09:35 | -0.0016973
6864 | 1 | CC DChg | 6.9944 | 18.9964 | -0.00051819 | 3.2749 | 0.0036244 | 139.89 | 0 | 0 | 0.0036244 | 139.89 | 0.013478 | 2025-07-04 12:09:45 | -0.001697
6865 | 1 | CC DChg | 6.9972 | 18.9992 | -0.00051818 | 3.2744 | 0.0036258 | 139.95 | 0 | 0 | 0.0036258 | 139.95 | 0.013483 | 2025-07-04 12:09:55 | -0.0016967
6866 | 1 | CC DChg | 7 | 19.0019 | -0.00051818 | 3.274 | 0.0036272 | 140.01 | 0 | 0 | 0.0036272 | 140.01 | 0.013488 | 2025-07-04 12:10:05 | -0.0016965
6867 | 1 | CC DChg | 7.0028 | 19.0047 | -0.00051819 | 3.2735 | 0.0036287 | 140.06 | 0 | 0 | 0.0036287 | 140.06 | 0.013493 | 2025-07-04 12:10:15 | -0.0016963
6868 | 1 | CC DChg | 7.0056 | 19.0075 | -0.00051818 | 3.273 | 0.0036301 | 140.12 | 0 | 0 | 0.0036301 | 140.12 | 0.013497 | 2025-07-04 12:10:25 | -0.001696
6869 | 1 | CC DChg | 7.0083 | 19.0103 | -0.00051818 | 3.2726 | 0.0036316 | 140.17 | 0 | 0 | 0.0036316 | 140.17 | 0.013502 | 2025-07-04 12:10:35 | -0.0016958
6870 | 1 | CC DChg | 7.0111 | 19.0131 | -0.00051819 | 3.272 | 0.003633 | 140.23 | 0 | 0 | 0.003633 | 140.23 | 0.013507 | 2025-07-04 12:10:45 | -0.0016955
6871 | 1 | CC DChg | 7.0139 | 19.0158 | -0.00051819 | 3.2716 | 0.0036345 | 140.28 | 0 | 0 | 0.0036345 | 140.28 | 0.013511 | 2025-07-04 12:10:55 | -0.0016953
6872 | 1 | CC DChg | 7.0167 | 19.0186 | -0.00051817 | 3.2711 | 0.0036359 | 140.34 | 0 | 0 | 0.0036359 | 140.34 | 0.013516 | 2025-07-04 12:11:05 | -0.001695
6873 | 1 | CC DChg | 7.0194 | 19.0214 | -0.00051818 | 3.2706 | 0.0036373 | 140.39 | 0 | 0 | 0.0036373 | 140.39 | 0.013521 | 2025-07-04 12:11:15 | -0.0016948
6874 | 1 | CC DChg | 7.0222 | 19.0242 | -0.00051818 | 3.2702 | 0.0036388 | 140.45 | 0 | 0 | 0.0036388 | 140.45 | 0.013526 | 2025-07-04 12:11:25 | -0.0016945
6875 | 1 | CC DChg | 7.025 | 19.0269 | -0.00051818 | 3.2696 | 0.0036402 | 140.51 | 0 | 0 | 0.0036402 | 140.51 | 0.01353 | 2025-07-04 12:11:35 | -0.0016942
6876 | 1 | CC DChg | 7.0278 | 19.0297 | -0.00051819 | 3.2693 | 0.0036416 | 140.56 | 0 | 0 | 0.0036416 | 140.56 | 0.013535 | 2025-07-04 12:11:45 | -0.0016941
6877 | 1 | CC DChg | 7.0306 | 19.0325 | -0.00051818 | 3.2688 | 0.0036431 | 140.62 | 0 | 0 | 0.0036431 | 140.62 | 0.01354 | 2025-07-04 12:11:55 | -0.0016938
6878 | 1 | CC DChg | 7.0333 | 19.0353 | -0.00051819 | 3.2683 | 0.0036445 | 140.67 | 0 | 0 | 0.0036445 | 140.67 | 0.013544 | 2025-07-04 12:12:05 | -0.0016936
6879 | 1 | CC DChg | 7.0361 | 19.0381 | -0.00051817 | 3.2678 | 0.003646 | 140.73 | 0 | 0 | 0.003646 | 140.73 | 0.013549 | 2025-07-04 12:12:15 | -0.0016933
6880 | 1 | CC DChg | 7.0389 | 19.0408 | -0.00051818 | 3.2673 | 0.0036474 | 140.78 | 0 | 0 | 0.0036474 | 140.78 | 0.013554 | 2025-07-04 12:12:25 | -0.001693
6881 | 1 | CC DChg | 7.0417 | 19.0436 | -0.00051818 | 3.2668 | 0.0036488 | 140.84 | 0 | 0 | 0.0036488 | 140.84 | 0.013558 | 2025-07-04 12:12:35 | -0.0016928
6882 | 1 | CC DChg | 7.0444 | 19.0464 | -0.00051819 | 3.2663 | 0.0036503 | 140.89 | 0 | 0 | 0.0036503 | 140.89 | 0.013563 | 2025-07-04 12:12:45 | -0.0016926
6883 | 1 | CC DChg | 7.0472 | 19.0492 | -0.00051818 | 3.2659 | 0.0036517 | 140.95 | 0 | 0 | 0.0036517 | 140.95 | 0.013568 | 2025-07-04 12:12:55 | -0.0016923
6884 | 1 | CC DChg | 7.05 | 19.0519 | -0.00051818 | 3.2654 | 0.0036532 | 141.01 | 0 | 0 | 0.0036532 | 141.01 | 0.013573 | 2025-07-04 12:13:05 | -0.0016921
6885 | 1 | CC DChg | 7.0528 | 19.0547 | -0.00051817 | 3.2648 | 0.0036546 | 141.06 | 0 | 0 | 0.0036546 | 141.06 | 0.013577 | 2025-07-04 12:13:15 | -0.0016917
6886 | 1 | CC DChg | 7.0556 | 19.0575 | -0.00051817 | 3.2643 | 0.003656 | 141.12 | 0 | 0 | 0.003656 | 141.12 | 0.013582 | 2025-07-04 12:13:25 | -0.0016915
6887 | 1 | CC DChg | 7.0583 | 19.0603 | -0.00051818 | 3.2639 | 0.0036575 | 141.17 | 0 | 0 | 0.0036575 | 141.17 | 0.013587 | 2025-07-04 12:13:35 | -0.0016913
6888 | 1 | CC DChg | 7.0611 | 19.0631 | -0.00051818 | 3.2635 | 0.0036589 | 141.23 | 0 | 0 | 0.0036589 | 141.23 | 0.013591 | 2025-07-04 12:13:45 | -0.0016911
6889 | 1 | CC DChg | 7.0639 | 19.0658 | -0.00051817 | 3.263 | 0.0036604 | 141.28 | 0 | 0 | 0.0036604 | 141.28 | 0.013596 | 2025-07-04 12:13:55 | -0.0016908
6890 | 1 | CC DChg | 7.0667 | 19.0686 | -0.00051817 | 3.2624 | 0.0036618 | 141.34 | 0 | 0 | 0.0036618 | 141.34 | 0.013601 | 2025-07-04 12:14:05 | -0.0016905
6891 | 1 | CC DChg | 7.0694 | 19.0714 | -0.00051817 | 3.262 | 0.0036632 | 141.39 | 0 | 0 | 0.0036632 | 141.39 | 0.013605 | 2025-07-04 12:14:15 | -0.0016903
6892 | 1 | CC DChg | 7.0722 | 19.0742 | -0.00051818 | 3.2615 | 0.0036647 | 141.45 | 0 | 0 | 0.0036647 | 141.45 | 0.01361 | 2025-07-04 12:14:25 | -0.00169
6893 | 1 | CC DChg | 7.075 | 19.0769 | -0.00051818 | 3.261 | 0.0036661 | 141.51 | 0 | 0 | 0.0036661 | 141.51 | 0.013615 | 2025-07-04 12:14:35 | -0.0016898
6894 | 1 | CC DChg | 7.0778 | 19.0797 | -0.00051818 | 3.2605 | 0.0036675 | 141.56 | 0 | 0 | 0.0036675 | 141.56 | 0.01362 | 2025-07-04 12:14:45 | -0.0016895
6895 | 1 | CC DChg | 7.0806 | 19.0825 | -0.00051818 | 3.26 | 0.003669 | 141.62 | 0 | 0 | 0.003669 | 141.62 | 0.013624 | 2025-07-04 12:14:55 | -0.0016893
6896 | 1 | CC DChg | 7.0833 | 19.0853 | -0.00051819 | 3.2595 | 0.0036704 | 141.67 | 0 | 0 | 0.0036704 | 141.67 | 0.013629 | 2025-07-04 12:15:05 | -0.001689
6897 | 1 | CC DChg | 7.0861 | 19.0881 | -0.00051818 | 3.259 | 0.0036719 | 141.73 | 0 | 0 | 0.0036719 | 141.73 | 0.013634 | 2025-07-04 12:15:15 | -0.0016887
6898 | 1 | CC DChg | 7.0889 | 19.0908 | -0.00051819 | 3.2586 | 0.0036733 | 141.78 | 0 | 0 | 0.0036733 | 141.78 | 0.013638 | 2025-07-04 12:15:25 | -0.0016886
6899 | 1 | CC DChg | 7.0917 | 19.0936 | -0.00051817 | 3.258 | 0.0036748 | 141.84 | 0 | 0 | 0.0036748 | 141.84 | 0.013643 | 2025-07-04 12:15:35 | -0.0016882
6900 | 1 | CC DChg | 7.0944 | 19.0964 | -0.00051819 | 3.2575 | 0.0036762 | 141.89 | 0 | 0 | 0.0036762 | 141.89 | 0.013648 | 2025-07-04 12:15:45 | -0.001688
6901 | 1 | CC DChg | 7.0972 | 19.0992 | -0.00051818 | 3.257 | 0.0036776 | 141.95 | 0 | 0 | 0.0036776 | 141.95 | 0.013652 | 2025-07-04 12:15:55 | -0.0016877
6902 | 1 | CC DChg | 7.1 | 19.1019 | -0.00051817 | 3.2565 | 0.0036791 | 142.01 | 0 | 0 | 0.0036791 | 142.01 | 0.013657 | 2025-07-04 12:16:05 | -0.0016874
6903 | 1 | CC DChg | 7.1028 | 19.1047 | -0.00051818 | 3.256 | 0.0036805 | 142.06 | 0 | 0 | 0.0036805 | 142.06 | 0.013662 | 2025-07-04 12:16:15 | -0.0016872
6904 | 1 | CC DChg | 7.1056 | 19.1075 | -0.00051818 | 3.2556 | 0.0036819 | 142.12 | 0 | 0 | 0.0036819 | 142.12 | 0.013666 | 2025-07-04 12:16:25 | -0.001687
6905 | 1 | CC DChg | 7.1083 | 19.1103 | -0.00051818 | 3.2549 | 0.0036834 | 142.17 | 0 | 0 | 0.0036834 | 142.17 | 0.013671 | 2025-07-04 12:16:35 | -0.0016866
6906 | 1 | CC DChg | 7.1111 | 19.1131 | -0.00051818 | 3.2544 | 0.0036848 | 142.23 | 0 | 0 | 0.0036848 | 142.23 | 0.013676 | 2025-07-04 12:16:45 | -0.0016864
6907 | 1 | CC DChg | 7.1139 | 19.1158 | -0.00051819 | 3.254 | 0.0036863 | 142.28 | 0 | 0 | 0.0036863 | 142.28 | 0.01368 | 2025-07-04 12:16:55 | -0.0016862
6908 | 1 | CC DChg | 7.1167 | 19.1186 | -0.00051818 | 3.2535 | 0.0036877 | 142.34 | 0 | 0 | 0.0036877 | 142.34 | 0.013685 | 2025-07-04 12:17:05 | -0.0016859
6909 | 1 | CC DChg | 7.1194 | 19.1214 | -0.00051818 | 3.2529 | 0.0036891 | 142.39 | 0 | 0 | 0.0036891 | 142.39 | 0.01369 | 2025-07-04 12:17:15 | -0.0016856
6910 | 1 | CC DChg | 7.1222 | 19.1242 | -0.00051818 | 3.2525 | 0.0036906 | 142.45 | 0 | 0 | 0.0036906 | 142.45 | 0.013695 | 2025-07-04 12:17:25 | -0.0016854
6911 | 1 | CC DChg | 7.125 | 19.1269 | -0.00051816 | 3.2519 | 0.003692 | 142.51 | 0 | 0 | 0.003692 | 142.51 | 0.013699 | 2025-07-04 12:17:35 | -0.001685
6912 | 1 | CC DChg | 7.1278 | 19.1297 | -0.00051818 | 3.2514 | 0.0036935 | 142.56 | 0 | 0 | 0.0036935 | 142.56 | 0.013704 | 2025-07-04 12:17:45 | -0.0016848
6913 | 1 | CC DChg | 7.1306 | 19.1325 | -0.00051819 | 3.2508 | 0.0036949 | 142.62 | 0 | 0 | 0.0036949 | 142.62 | 0.013709 | 2025-07-04 12:17:55 | -0.0016845
6914 | 1 | CC DChg | 7.1333 | 19.1353 | -0.00051818 | 3.2503 | 0.0036963 | 142.67 | 0 | 0 | 0.0036963 | 142.67 | 0.013713 | 2025-07-04 12:18:05 | -0.0016842
6915 | 1 | CC DChg | 7.1361 | 19.1381 | -0.00051818 | 3.2498 | 0.0036978 | 142.73 | 0 | 0 | 0.0036978 | 142.73 | 0.013718 | 2025-07-04 12:18:15 | -0.001684
6916 | 1 | CC DChg | 7.1389 | 19.1408 | -0.00051818 | 3.2493 | 0.0036992 | 142.78 | 0 | 0 | 0.0036992 | 142.78 | 0.013723 | 2025-07-04 12:18:25 | -0.0016837
6917 | 1 | CC DChg | 7.1417 | 19.1436 | -0.00051817 | 3.2488 | 0.0037007 | 142.84 | 0 | 0 | 0.0037007 | 142.84 | 0.013727 | 2025-07-04 12:18:35 | -0.0016834
6918 | 1 | CC DChg | 7.1444 | 19.1464 | -0.00051818 | 3.2483 | 0.0037021 | 142.89 | 0 | 0 | 0.0037021 | 142.89 | 0.013732 | 2025-07-04 12:18:45 | -0.0016832
6919 | 1 | CC DChg | 7.1472 | 19.1492 | -0.00051818 | 3.2477 | 0.0037035 | 142.95 | 0 | 0 | 0.0037035 | 142.95 | 0.013737 | 2025-07-04 12:18:55 | -0.0016829
6920 | 1 | CC DChg | 7.15 | 19.1519 | -0.00051819 | 3.2472 | 0.003705 | 143.01 | 0 | 0 | 0.003705 | 143.01 | 0.013741 | 2025-07-04 12:19:05 | -0.0016827
6921 | 1 | CC DChg | 7.1528 | 19.1547 | -0.00051818 | 3.2467 | 0.0037064 | 143.06 | 0 | 0 | 0.0037064 | 143.06 | 0.013746 | 2025-07-04 12:19:15 | -0.0016824
6922 | 1 | CC DChg | 7.1556 | 19.1575 | -0.00051819 | 3.2462 | 0.0037079 | 143.12 | 0 | 0 | 0.0037079 | 143.12 | 0.013751 | 2025-07-04 12:19:25 | -0.0016822
6923 | 1 | CC DChg | 7.1583 | 19.1603 | -0.00051818 | 3.2457 | 0.0037093 | 143.17 | 0 | 0 | 0.0037093 | 143.17 | 0.013755 | 2025-07-04 12:19:35 | -0.0016819
6924 | 1 | CC DChg | 7.1611 | 19.1631 | -0.00051817 | 3.2451 | 0.0037107 | 143.23 | 0 | 0 | 0.0037107 | 143.23 | 0.01376 | 2025-07-04 12:19:45 | -0.0016815
6925 | 1 | CC DChg | 7.1639 | 19.1658 | -0.00051818 | 3.2446 | 0.0037122 | 143.28 | 0 | 0 | 0.0037122 | 143.28 | 0.013765 | 2025-07-04 12:19:55 | -0.0016813
6926 | 1 | CC DChg | 7.1667 | 19.1686 | -0.00051819 | 3.244 | 0.0037136 | 143.34 | 0 | 0 | 0.0037136 | 143.34 | 0.013769 | 2025-07-04 12:20:05 | -0.001681
6927 | 1 | CC DChg | 7.1694 | 19.1714 | -0.00051819 | 3.2436 | 0.0037151 | 143.39 | 0 | 0 | 0.0037151 | 143.39 | 0.013774 | 2025-07-04 12:20:15 | -0.0016808
6928 | 1 | CC DChg | 7.1722 | 19.1742 | -0.00051817 | 3.243 | 0.0037165 | 143.45 | 0 | 0 | 0.0037165 | 143.45 | 0.013779 | 2025-07-04 12:20:25 | -0.0016804
6929 | 1 | CC DChg | 7.175 | 19.1769 | -0.00051817 | 3.2426 | 0.0037179 | 143.51 | 0 | 0 | 0.0037179 | 143.51 | 0.013783 | 2025-07-04 12:20:35 | -0.0016802
6930 | 1 | CC DChg | 7.1778 | 19.1797 | -0.00051819 | 3.2421 | 0.0037194 | 143.56 | 0 | 0 | 0.0037194 | 143.56 | 0.013788 | 2025-07-04 12:20:45 | -0.00168
6931 | 1 | CC DChg | 7.1806 | 19.1825 | -0.00051817 | 3.2416 | 0.0037208 | 143.62 | 0 | 0 | 0.0037208 | 143.62 | 0.013793 | 2025-07-04 12:20:55 | -0.0016797
6932 | 1 | CC DChg | 7.1833 | 19.1853 | -0.00051817 | 3.241 | 0.0037222 | 143.67 | 0 | 0 | 0.0037222 | 143.67 | 0.013797 | 2025-07-04 12:21:05 | -0.0016794
6933 | 1 | CC DChg | 7.1861 | 19.1881 | -0.00051817 | 3.2405 | 0.0037237 | 143.73 | 0 | 0 | 0.0037237 | 143.73 | 0.013802 | 2025-07-04 12:21:15 | -0.0016791
6934 | 1 | CC DChg | 7.1889 | 19.1908 | -0.00051818 | 3.24 | 0.0037251 | 143.78 | 0 | 0 | 0.0037251 | 143.78 | 0.013807 | 2025-07-04 12:21:25 | -0.0016789
6935 | 1 | CC DChg | 7.1917 | 19.1936 | -0.00051817 | 3.2394 | 0.0037266 | 143.84 | 0 | 0 | 0.0037266 | 143.84 | 0.013811 | 2025-07-04 12:21:35 | -0.0016786
6936 | 1 | CC DChg | 7.1944 | 19.1964 | -0.00051818 | 3.239 | 0.003728 | 143.89 | 0 | 0 | 0.003728 | 143.89 | 0.013816 | 2025-07-04 12:21:45 | -0.0016784
6937 | 1 | CC DChg | 7.1972 | 19.1992 | -0.00051818 | 3.2384 | 0.0037295 | 143.95 | 0 | 0 | 0.0037295 | 143.95 | 0.013821 | 2025-07-04 12:21:55 | -0.0016781
6938 | 1 | CC DChg | 7.2 | 19.2019 | -0.00051818 | 3.2379 | 0.0037309 | 144.01 | 0 | 0 | 0.0037309 | 144.01 | 0.013825 | 2025-07-04 12:22:05 | -0.0016778
6939 | 1 | CC DChg | 7.2028 | 19.2047 | -0.00051816 | 3.2373 | 0.0037323 | 144.06 | 0 | 0 | 0.0037323 | 144.06 | 0.01383 | 2025-07-04 12:22:15 | -0.0016774
6940 | 1 | CC DChg | 7.2056 | 19.2075 | -0.00051817 | 3.2368 | 0.0037338 | 144.12 | 0 | 0 | 0.0037338 | 144.12 | 0.013835 | 2025-07-04 12:22:25 | -0.0016772
6941 | 1 | CC DChg | 7.2083 | 19.2103 | -0.00051818 | 3.2363 | 0.0037352 | 144.17 | 0 | 0 | 0.0037352 | 144.17 | 0.013839 | 2025-07-04 12:22:35 | -0.001677
6942 | 1 | CC DChg | 7.2111 | 19.2131 | -0.00051818 | 3.2358 | 0.0037366 | 144.23 | 0 | 0 | 0.0037366 | 144.23 | 0.013844 | 2025-07-04 12:22:45 | -0.0016767
6943 | 1 | CC DChg | 7.2139 | 19.2158 | -0.00051819 | 3.2353 | 0.0037381 | 144.28 | 0 | 0 | 0.0037381 | 144.28 | 0.013849 | 2025-07-04 12:22:55 | -0.0016765
6944 | 1 | CC DChg | 7.2167 | 19.2186 | -0.00051817 | 3.2348 | 0.0037395 | 144.34 | 0 | 0 | 0.0037395 | 144.34 | 0.013853 | 2025-07-04 12:23:05 | -0.0016762
6945 | 1 | CC DChg | 7.2194 | 19.2214 | -0.00051817 | 3.2342 | 0.003741 | 144.39 | 0 | 0 | 0.003741 | 144.39 | 0.013858 | 2025-07-04 12:23:15 | -0.0016759
6946 | 1 | CC DChg | 7.2222 | 19.2242 | -0.00051818 | 3.2338 | 0.0037424 | 144.45 | 0 | 0 | 0.0037424 | 144.45 | 0.013863 | 2025-07-04 12:23:25 | -0.0016757
6947 | 1 | CC DChg | 7.225 | 19.2269 | -0.00051819 | 3.2333 | 0.0037438 | 144.51 | 0 | 0 | 0.0037438 | 144.51 | 0.013867 | 2025-07-04 12:23:35 | -0.0016755
6948 | 1 | CC DChg | 7.2278 | 19.2297 | -0.00051817 | 3.2327 | 0.0037453 | 144.56 | 0 | 0 | 0.0037453 | 144.56 | 0.013872 | 2025-07-04 12:23:45 | -0.0016751
6949 | 1 | CC DChg | 7.2306 | 19.2325 | -0.00051818 | 3.2322 | 0.0037467 | 144.62 | 0 | 0 | 0.0037467 | 144.62 | 0.013877 | 2025-07-04 12:23:55 | -0.0016749
6950 | 1 | CC DChg | 7.2333 | 19.2353 | -0.00051819 | 3.2317 | 0.0037482 | 144.67 | 0 | 0 | 0.0037482 | 144.67 | 0.013881 | 2025-07-04 12:24:05 | -0.0016746
6951 | 1 | CC DChg | 7.2361 | 19.2381 | -0.00051818 | 3.2312 | 0.0037496 | 144.73 | 0 | 0 | 0.0037496 | 144.73 | 0.013886 | 2025-07-04 12:24:15 | -0.0016743
6952 | 1 | CC DChg | 7.2389 | 19.2408 | -0.00051818 | 3.2307 | 0.003751 | 144.78 | 0 | 0 | 0.003751 | 144.78 | 0.013891 | 2025-07-04 12:24:25 | -0.0016741
6953 | 1 | CC DChg | 7.2417 | 19.2436 | -0.00051819 | 3.2301 | 0.0037525 | 144.84 | 0 | 0 | 0.0037525 | 144.84 | 0.013895 | 2025-07-04 12:24:35 | -0.0016738
6954 | 1 | CC DChg | 7.2444 | 19.2464 | -0.00051818 | 3.2296 | 0.0037539 | 144.89 | 0 | 0 | 0.0037539 | 144.89 | 0.0139 | 2025-07-04 12:24:45 | -0.0016735
6955 | 1 | CC DChg | 7.2472 | 19.2492 | -0.00051818 | 3.2292 | 0.0037554 | 144.95 | 0 | 0 | 0.0037554 | 144.95 | 0.013904 | 2025-07-04 12:24:55 | -0.0016733
6956 | 1 | CC DChg | 7.25 | 19.2519 | -0.00051818 | 3.2286 | 0.0037568 | 145.01 | 0 | 0 | 0.0037568 | 145.01 | 0.013909 | 2025-07-04 12:25:05 | -0.001673
6957 | 1 | CC DChg | 7.2528 | 19.2547 | -0.00051819 | 3.2281 | 0.0037582 | 145.06 | 0 | 0 | 0.0037582 | 145.06 | 0.013914 | 2025-07-04 12:25:15 | -0.0016728
6958 | 1 | CC DChg | 7.2556 | 19.2575 | -0.00051817 | 3.2276 | 0.0037597 | 145.12 | 0 | 0 | 0.0037597 | 145.12 | 0.013918 | 2025-07-04 12:25:25 | -0.0016725
6959 | 1 | CC DChg | 7.2583 | 19.2603 | -0.00051818 | 3.2271 | 0.0037611 | 145.17 | 0 | 0 | 0.0037611 | 145.17 | 0.013923 | 2025-07-04 12:25:35 | -0.0016722
6960 | 1 | CC DChg | 7.2611 | 19.2631 | -0.00051818 | 3.2266 | 0.0037625 | 145.23 | 0 | 0 | 0.0037625 | 145.23 | 0.013928 | 2025-07-04 12:25:45 | -0.001672
6961 | 1 | CC DChg | 7.2639 | 19.2658 | -0.00051818 | 3.2261 | 0.003764 | 145.28 | 0 | 0 | 0.003764 | 145.28 | 0.013932 | 2025-07-04 12:25:55 | -0.0016717
6962 | 1 | CC DChg | 7.2667 | 19.2686 | -0.00051818 | 3.2255 | 0.0037654 | 145.34 | 0 | 0 | 0.0037654 | 145.34 | 0.013937 | 2025-07-04 12:26:05 | -0.0016714
6963 | 1 | CC DChg | 7.2694 | 19.2714 | -0.00051818 | 3.225 | 0.0037669 | 145.39 | 0 | 0 | 0.0037669 | 145.39 | 0.013942 | 2025-07-04 12:26:15 | -0.0016711
6964 | 1 | CC DChg | 7.2722 | 19.2742 | -0.00051818 | 3.2245 | 0.0037683 | 145.45 | 0 | 0 | 0.0037683 | 145.45 | 0.013946 | 2025-07-04 12:26:25 | -0.0016709
6965 | 1 | CC DChg | 7.275 | 19.2769 | -0.00051818 | 3.2239 | 0.0037698 | 145.51 | 0 | 0 | 0.0037698 | 145.51 | 0.013951 | 2025-07-04 12:26:35 | -0.0016706
6966 | 1 | CC DChg | 7.2778 | 19.2797 | -0.00051817 | 3.2234 | 0.0037712 | 145.56 | 0 | 0 | 0.0037712 | 145.56 | 0.013956 | 2025-07-04 12:26:45 | -0.0016703
6967 | 1 | CC DChg | 7.2806 | 19.2825 | -0.00051817 | 3.2229 | 0.0037726 | 145.62 | 0 | 0 | 0.0037726 | 145.62 | 0.01396 | 2025-07-04 12:26:55 | -0.00167
6968 | 1 | CC DChg | 7.2833 | 19.2853 | -0.00051817 | 3.2223 | 0.0037741 | 145.67 | 0 | 0 | 0.0037741 | 145.67 | 0.013965 | 2025-07-04 12:27:05 | -0.0016697
6969 | 1 | CC DChg | 7.2861 | 19.2881 | -0.00051818 | 3.2218 | 0.0037755 | 145.73 | 0 | 0 | 0.0037755 | 145.73 | 0.013969 | 2025-07-04 12:27:15 | -0.0016695
6970 | 1 | CC DChg | 7.2889 | 19.2908 | -0.00051817 | 3.2212 | 0.0037769 | 145.78 | 0 | 0 | 0.0037769 | 145.78 | 0.013974 | 2025-07-04 12:27:25 | -0.0016691
6971 | 1 | CC DChg | 7.2917 | 19.2936 | -0.00051818 | 3.2207 | 0.0037784 | 145.84 | 0 | 0 | 0.0037784 | 145.84 | 0.013979 | 2025-07-04 12:27:35 | -0.0016689
6972 | 1 | CC DChg | 7.2944 | 19.2964 | -0.00051818 | 3.2201 | 0.0037798 | 145.89 | 0 | 0 | 0.0037798 | 145.89 | 0.013983 | 2025-07-04 12:27:45 | -0.0016686
6973 | 1 | CC DChg | 7.2972 | 19.2992 | -0.00051818 | 3.2197 | 0.0037813 | 145.95 | 0 | 0 | 0.0037813 | 145.95 | 0.013988 | 2025-07-04 12:27:55 | -0.0016684
6974 | 1 | CC DChg | 7.3 | 19.3019 | -0.00051818 | 3.2191 | 0.0037827 | 146.01 | 0 | 0 | 0.0037827 | 146.01 | 0.013993 | 2025-07-04 12:28:05 | -0.0016681
6975 | 1 | CC DChg | 7.3028 | 19.3047 | -0.00051818 | 3.2186 | 0.0037841 | 146.06 | 0 | 0 | 0.0037841 | 146.06 | 0.013997 | 2025-07-04 12:28:15 | -0.0016678
6976 | 1 | CC DChg | 7.3056 | 19.3075 | -0.00051818 | 3.2181 | 0.0037856 | 146.12 | 0 | 0 | 0.0037856 | 146.12 | 0.014002 | 2025-07-04 12:28:25 | -0.0016676
6977 | 1 | CC DChg | 7.3083 | 19.3103 | -0.00051816 | 3.2175 | 0.003787 | 146.17 | 0 | 0 | 0.003787 | 146.17 | 0.014007 | 2025-07-04 12:28:35 | -0.0016672
6978 | 1 | CC DChg | 7.3111 | 19.3131 | -0.00051817 | 3.217 | 0.0037885 | 146.23 | 0 | 0 | 0.0037885 | 146.23 | 0.014011 | 2025-07-04 12:28:45 | -0.0016669
6979 | 1 | CC DChg | 7.3139 | 19.3158 | -0.00051817 | 3.2164 | 0.0037899 | 146.28 | 0 | 0 | 0.0037899 | 146.28 | 0.014016 | 2025-07-04 12:28:55 | -0.0016666
6980 | 1 | CC DChg | 7.3167 | 19.3186 | -0.00051818 | 3.2158 | 0.0037913 | 146.34 | 0 | 0 | 0.0037913 | 146.34 | 0.01402 | 2025-07-04 12:29:05 | -0.0016664
6981 | 1 | CC DChg | 7.3194 | 19.3214 | -0.00051818 | 3.2154 | 0.0037928 | 146.39 | 0 | 0 | 0.0037928 | 146.39 | 0.014025 | 2025-07-04 12:29:15 | -0.0016662
6982 | 1 | CC DChg | 7.3222 | 19.3242 | -0.00051817 | 3.2148 | 0.0037942 | 146.45 | 0 | 0 | 0.0037942 | 146.45 | 0.01403 | 2025-07-04 12:29:25 | -0.0016658
6983 | 1 | CC DChg | 7.325 | 19.3269 | -0.00051817 | 3.2143 | 0.0037957 | 146.51 | 0 | 0 | 0.0037957 | 146.51 | 0.014034 | 2025-07-04 12:29:35 | -0.0016656
6984 | 1 | CC DChg | 7.3278 | 19.3297 | -0.00051817 | 3.2137 | 0.0037971 | 146.56 | 0 | 0 | 0.0037971 | 146.56 | 0.014039 | 2025-07-04 12:29:45 | -0.0016652
6985 | 1 | CC DChg | 7.3306 | 19.3325 | -0.00051818 | 3.2131 | 0.0037985 | 146.62 | 0 | 0 | 0.0037985 | 146.62 | 0.014044 | 2025-07-04 12:29:55 | -0.001665
6986 | 1 | CC DChg | 7.3333 | 19.3353 | -0.00051817 | 3.2126 | 0.0038 | 146.67 | 0 | 0 | 0.0038 | 146.67 | 0.014048 | 2025-07-04 12:30:05 | -0.0016647
6987 | 1 | CC DChg | 7.3361 | 19.3381 | -0.00051818 | 3.212 | 0.0038014 | 146.73 | 0 | 0 | 0.0038014 | 146.73 | 0.014053 | 2025-07-04 12:30:15 | -0.0016644
6988 | 1 | CC DChg | 7.3389 | 19.3408 | -0.00051818 | 3.2115 | 0.0038029 | 146.78 | 0 | 0 | 0.0038029 | 146.78 | 0.014057 | 2025-07-04 12:30:25 | -0.0016641
6989 | 1 | CC DChg | 7.3417 | 19.3436 | -0.00051818 | 3.2109 | 0.0038043 | 146.84 | 0 | 0 | 0.0038043 | 146.84 | 0.014062 | 2025-07-04 12:30:35 | -0.0016638
6990 | 1 | CC DChg | 7.3444 | 19.3464 | -0.00051819 | 3.2104 | 0.0038057 | 146.89 | 0 | 0 | 0.0038057 | 146.89 | 0.014067 | 2025-07-04 12:30:45 | -0.0016636
6991 | 1 | CC DChg | 7.3472 | 19.3492 | -0.00051818 | 3.2099 | 0.0038072 | 146.95 | 0 | 0 | 0.0038072 | 146.95 | 0.014071 | 2025-07-04 12:30:55 | -0.0016633
6992 | 1 | CC DChg | 7.35 | 19.3519 | -0.00051819 | 3.2094 | 0.0038086 | 147.01 | 0 | 0 | 0.0038086 | 147.01 | 0.014076 | 2025-07-04 12:31:05 | -0.0016631
6993 | 1 | CC DChg | 7.3528 | 19.3547 | -0.00051818 | 3.2089 | 0.0038101 | 147.06 | 0 | 0 | 0.0038101 | 147.06 | 0.014081 | 2025-07-04 12:31:15 | -0.0016628
6994 | 1 | CC DChg | 7.3556 | 19.3575 | -0.00051817 | 3.2083 | 0.0038115 | 147.12 | 0 | 0 | 0.0038115 | 147.12 | 0.014085 | 2025-07-04 12:31:25 | -0.0016624
6995 | 1 | CC DChg | 7.3583 | 19.3603 | -0.00051818 | 3.2078 | 0.0038129 | 147.17 | 0 | 0 | 0.0038129 | 147.17 | 0.01409 | 2025-07-04 12:31:35 | -0.0016622
6996 | 1 | CC DChg | 7.3611 | 19.3631 | -0.00051817 | 3.2072 | 0.0038144 | 147.23 | 0 | 0 | 0.0038144 | 147.23 | 0.014094 | 2025-07-04 12:31:45 | -0.0016619
6997 | 1 | CC DChg | 7.3639 | 19.3658 | -0.00051816 | 3.2067 | 0.0038158 | 147.28 | 0 | 0 | 0.0038158 | 147.28 | 0.014099 | 2025-07-04 12:31:55 | -0.0016616
6998 | 1 | CC DChg | 7.3667 | 19.3686 | -0.00051818 | 3.2061 | 0.0038172 | 147.34 | 0 | 0 | 0.0038172 | 147.34 | 0.014104 | 2025-07-04 12:32:05 | -0.0016613
6999 | 1 | CC DChg | 7.3694 | 19.3714 | -0.00051818 | 3.2056 | 0.0038187 | 147.39 | 0 | 0 | 0.0038187 | 147.39 | 0.014108 | 2025-07-04 12:32:15 | -0.0016611
7000 | 1 | CC DChg | 7.3722 | 19.3742 | -0.00051818 | 3.205 | 0.0038201 | 147.45 | 0 | 0 | 0.0038201 | 147.45 | 0.014113 | 2025-07-04 12:32:25 | -0.0016608
7001 | 1 | CC DChg | 7.375 | 19.3769 | -0.00051818 | 3.2045 | 0.0038216 | 147.51 | 0 | 0 | 0.0038216 | 147.51 | 0.014117 | 2025-07-04 12:32:35 | -0.0016605
7002 | 1 | CC DChg | 7.3778 | 19.3797 | -0.00051817 | 3.2039 | 0.003823 | 147.56 | 0 | 0 | 0.003823 | 147.56 | 0.014122 | 2025-07-04 12:32:45 | -0.0016602
7003 | 1 | CC DChg | 7.3806 | 19.3825 | -0.00051818 | 3.2034 | 0.0038245 | 147.62 | 0 | 0 | 0.0038245 | 147.62 | 0.014127 | 2025-07-04 12:32:55 | -0.0016599
7004 | 1 | CC DChg | 7.3833 | 19.3853 | -0.00051817 | 3.2029 | 0.0038259 | 147.67 | 0 | 0 | 0.0038259 | 147.67 | 0.014131 | 2025-07-04 12:33:05 | -0.0016596
7005 | 1 | CC DChg | 7.3861 | 19.3881 | -0.00051818 | 3.2023 | 0.0038273 | 147.73 | 0 | 0 | 0.0038273 | 147.73 | 0.014136 | 2025-07-04 12:33:15 | -0.0016594
7006 | 1 | CC DChg | 7.3889 | 19.3908 | -0.00051817 | 3.2017 | 0.0038288 | 147.78 | 0 | 0 | 0.0038288 | 147.78 | 0.014141 | 2025-07-04 12:33:25 | -0.001659
7007 | 1 | CC DChg | 7.3917 | 19.3936 | -0.00051817 | 3.2012 | 0.0038302 | 147.84 | 0 | 0 | 0.0038302 | 147.84 | 0.014145 | 2025-07-04 12:33:35 | -0.0016588
7008 | 1 | CC DChg | 7.3944 | 19.3964 | -0.00051818 | 3.2007 | 0.0038316 | 147.89 | 0 | 0 | 0.0038316 | 147.89 | 0.01415 | 2025-07-04 12:33:45 | -0.0016585
7009 | 1 | CC DChg | 7.3972 | 19.3992 | -0.00051819 | 3.2001 | 0.0038331 | 147.95 | 0 | 0 | 0.0038331 | 147.95 | 0.014154 | 2025-07-04 12:33:55 | -0.0016583
7010 | 1 | CC DChg | 7.4 | 19.4019 | -0.00051818 | 3.1996 | 0.0038345 | 148.01 | 0 | 0 | 0.0038345 | 148.01 | 0.014159 | 2025-07-04 12:34:05 | -0.001658
7011 | 1 | CC DChg | 7.4028 | 19.4047 | -0.00051818 | 3.199 | 0.003836 | 148.06 | 0 | 0 | 0.003836 | 148.06 | 0.014164 | 2025-07-04 12:34:15 | -0.0016577
7012 | 1 | CC DChg | 7.4056 | 19.4075 | -0.00051817 | 3.1985 | 0.0038374 | 148.12 | 0 | 0 | 0.0038374 | 148.12 | 0.014168 | 2025-07-04 12:34:25 | -0.0016574
7013 | 1 | CC DChg | 7.4083 | 19.4103 | -0.00051818 | 3.1979 | 0.0038388 | 148.17 | 0 | 0 | 0.0038388 | 148.17 | 0.014173 | 2025-07-04 12:34:35 | -0.0016571
7014 | 1 | CC DChg | 7.4111 | 19.4131 | -0.00051818 | 3.1974 | 0.0038403 | 148.23 | 0 | 0 | 0.0038403 | 148.23 | 0.014177 | 2025-07-04 12:34:45 | -0.0016568
7015 | 1 | CC DChg | 7.4139 | 19.4158 | -0.00051817 | 3.1968 | 0.0038417 | 148.28 | 0 | 0 | 0.0038417 | 148.28 | 0.014182 | 2025-07-04 12:34:55 | -0.0016565
7016 | 1 | CC DChg | 7.4167 | 19.4186 | -0.00051818 | 3.1963 | 0.0038432 | 148.34 | 0 | 0 | 0.0038432 | 148.34 | 0.014187 | 2025-07-04 12:35:05 | -0.0016563
7017 | 1 | CC DChg | 7.4194 | 19.4214 | -0.00051818 | 3.1957 | 0.0038446 | 148.39 | 0 | 0 | 0.0038446 | 148.39 | 0.014191 | 2025-07-04 12:35:15 | -0.001656
7018 | 1 | CC DChg | 7.4222 | 19.4242 | -0.00051818 | 3.1952 | 0.003846 | 148.45 | 0 | 0 | 0.003846 | 148.45 | 0.014196 | 2025-07-04 12:35:25 | -0.0016557
7019 | 1 | CC DChg | 7.425 | 19.4269 | -0.00051816 | 3.1947 | 0.0038475 | 148.51 | 0 | 0 | 0.0038475 | 148.51 | 0.0142 | 2025-07-04 12:35:35 | -0.0016554
7020 | 1 | CC DChg | 7.4278 | 19.4297 | -0.00051817 | 3.1941 | 0.0038489 | 148.56 | 0 | 0 | 0.0038489 | 148.56 | 0.014205 | 2025-07-04 12:35:45 | -0.0016551
7021 | 1 | CC DChg | 7.4306 | 19.4325 | -0.00051817 | 3.1935 | 0.0038504 | 148.62 | 0 | 0 | 0.0038504 | 148.62 | 0.01421 | 2025-07-04 12:35:55 | -0.0016548
7022 | 1 | CC DChg | 7.4333 | 19.4353 | -0.00051818 | 3.193 | 0.0038518 | 148.67 | 0 | 0 | 0.0038518 | 148.67 | 0.014214 | 2025-07-04 12:36:05 | -0.0016546
7023 | 1 | CC DChg | 7.4361 | 19.4381 | -0.00051817 | 3.1924 | 0.0038532 | 148.73 | 0 | 0 | 0.0038532 | 148.73 | 0.014219 | 2025-07-04 12:36:15 | -0.0016542
7024 | 1 | CC DChg | 7.4389 | 19.4408 | -0.00051818 | 3.1919 | 0.0038547 | 148.78 | 0 | 0 | 0.0038547 | 148.78 | 0.014223 | 2025-07-04 12:36:25 | -0.001654
7025 | 1 | CC DChg | 7.4417 | 19.4436 | -0.00051817 | 3.1913 | 0.0038561 | 148.84 | 0 | 0 | 0.0038561 | 148.84 | 0.014228 | 2025-07-04 12:36:35 | -0.0016536
7026 | 1 | CC DChg | 7.4444 | 19.4464 | -0.00051817 | 3.1907 | 0.0038575 | 148.89 | 0 | 0 | 0.0038575 | 148.89 | 0.014233 | 2025-07-04 12:36:45 | -0.0016533
7027 | 1 | CC DChg | 7.4472 | 19.4492 | -0.00051817 | 3.1903 | 0.003859 | 148.95 | 0 | 0 | 0.003859 | 148.95 | 0.014237 | 2025-07-04 12:36:55 | -0.0016531
7028 | 1 | CC DChg | 7.45 | 19.4519 | -0.00051817 | 3.1896 | 0.0038604 | 149.01 | 0 | 0 | 0.0038604 | 149.01 | 0.014242 | 2025-07-04 12:37:05 | -0.0016528
7029 | 1 | CC DChg | 7.4528 | 19.4547 | -0.00051817 | 3.1891 | 0.0038619 | 149.06 | 0 | 0 | 0.0038619 | 149.06 | 0.014246 | 2025-07-04 12:37:15 | -0.0016525
7030 | 1 | CC DChg | 7.4556 | 19.4575 | -0.00051819 | 3.1885 | 0.0038633 | 149.12 | 0 | 0 | 0.0038633 | 149.12 | 0.014251 | 2025-07-04 12:37:25 | -0.0016523
7031 | 1 | CC DChg | 7.4583 | 19.4603 | -0.00051818 | 3.1879 | 0.0038648 | 149.17 | 0 | 0 | 0.0038648 | 149.17 | 0.014255 | 2025-07-04 12:37:35 | -0.0016519
7032 | 1 | CC DChg | 7.4611 | 19.4631 | -0.00051817 | 3.1873 | 0.0038662 | 149.23 | 0 | 0 | 0.0038662 | 149.23 | 0.01426 | 2025-07-04 12:37:45 | -0.0016516
7033 | 1 | CC DChg | 7.4639 | 19.4658 | -0.00051818 | 3.1869 | 0.0038676 | 149.28 | 0 | 0 | 0.0038676 | 149.28 | 0.014265 | 2025-07-04 12:37:55 | -0.0016514
7034 | 1 | CC DChg | 7.4667 | 19.4686 | -0.00051817 | 3.1863 | 0.0038691 | 149.34 | 0 | 0 | 0.0038691 | 149.34 | 0.014269 | 2025-07-04 12:38:05 | -0.0016511
7035 | 1 | CC DChg | 7.4694 | 19.4714 | -0.00051817 | 3.1857 | 0.0038705 | 149.39 | 0 | 0 | 0.0038705 | 149.39 | 0.014274 | 2025-07-04 12:38:15 | -0.0016507
7036 | 1 | CC DChg | 7.4722 | 19.4742 | -0.00051817 | 3.1852 | 0.0038719 | 149.45 | 0 | 0 | 0.0038719 | 149.45 | 0.014278 | 2025-07-04 12:38:25 | -0.0016505
7037 | 1 | CC DChg | 7.475 | 19.4769 | -0.00051817 | 3.1846 | 0.0038734 | 149.51 | 0 | 0 | 0.0038734 | 149.51 | 0.014283 | 2025-07-04 12:38:35 | -0.0016502
7038 | 1 | CC DChg | 7.4778 | 19.4797 | -0.00051817 | 3.1841 | 0.0038748 | 149.56 | 0 | 0 | 0.0038748 | 149.56 | 0.014288 | 2025-07-04 12:38:45 | -0.0016499
7039 | 1 | CC DChg | 7.4806 | 19.4825 | -0.00051817 | 3.1834 | 0.0038763 | 149.62 | 0 | 0 | 0.0038763 | 149.62 | 0.014292 | 2025-07-04 12:38:55 | -0.0016495
7040 | 1 | CC DChg | 7.4833 | 19.4853 | -0.00051818 | 3.1829 | 0.0038777 | 149.67 | 0 | 0 | 0.0038777 | 149.67 | 0.014297 | 2025-07-04 12:39:05 | -0.0016493
7041 | 1 | CC DChg | 7.4861 | 19.4881 | -0.00051818 | 3.1823 | 0.0038791 | 149.73 | 0 | 0 | 0.0038791 | 149.73 | 0.014301 | 2025-07-04 12:39:15 | -0.001649
7042 | 1 | CC DChg | 7.4889 | 19.4908 | -0.00051817 | 3.1817 | 0.0038806 | 149.78 | 0 | 0 | 0.0038806 | 149.78 | 0.014306 | 2025-07-04 12:39:25 | -0.0016487
7043 | 1 | CC DChg | 7.4917 | 19.4936 | -0.00051818 | 3.1811 | 0.003882 | 149.84 | 0 | 0 | 0.003882 | 149.84 | 0.01431 | 2025-07-04 12:39:35 | -0.0016484
7044 | 1 | CC DChg | 7.4944 | 19.4964 | -0.00051817 | 3.1806 | 0.0038835 | 149.89 | 0 | 0 | 0.0038835 | 149.89 | 0.014315 | 2025-07-04 12:39:45 | -0.0016481
7045 | 1 | CC DChg | 7.4972 | 19.4992 | -0.00051818 | 3.18 | 0.0038849 | 149.95 | 0 | 0 | 0.0038849 | 149.95 | 0.01432 | 2025-07-04 12:39:55 | -0.0016478
7046 | 1 | CC DChg | 7.5 | 19.5019 | -0.00051817 | 3.1793 | 0.0038863 | 150.01 | 0 | 0 | 0.0038863 | 150.01 | 0.014324 | 2025-07-04 12:40:05 | -0.0016474
7047 | 1 | CC DChg | 7.5028 | 19.5047 | -0.00051818 | 3.1788 | 0.0038878 | 150.06 | 0 | 0 | 0.0038878 | 150.06 | 0.014329 | 2025-07-04 12:40:15 | -0.0016472
7048 | 1 | CC DChg | 7.5056 | 19.5075 | -0.00051817 | 3.1782 | 0.0038892 | 150.12 | 0 | 0 | 0.0038892 | 150.12 | 0.014333 | 2025-07-04 12:40:25 | -0.0016469
7049 | 1 | CC DChg | 7.5083 | 19.5103 | -0.00051817 | 3.1775 | 0.0038907 | 150.17 | 0 | 0 | 0.0038907 | 150.17 | 0.014338 | 2025-07-04 12:40:35 | -0.0016465
7050 | 1 | CC DChg | 7.5111 | 19.5131 | -0.00051817 | 3.1769 | 0.0038921 | 150.23 | 0 | 0 | 0.0038921 | 150.23 | 0.014343 | 2025-07-04 12:40:45 | -0.0016462
7051 | 1 | CC DChg | 7.5139 | 19.5158 | -0.00051818 | 3.1764 | 0.0038935 | 150.28 | 0 | 0 | 0.0038935 | 150.28 | 0.014347 | 2025-07-04 12:40:55 | -0.0016459
7052 | 1 | CC DChg | 7.5167 | 19.5186 | -0.00051817 | 3.1758 | 0.003895 | 150.34 | 0 | 0 | 0.003895 | 150.34 | 0.014352 | 2025-07-04 12:41:05 | -0.0016456
7053 | 1 | CC DChg | 7.5194 | 19.5214 | -0.00051818 | 3.1751 | 0.0038964 | 150.39 | 0 | 0 | 0.0038964 | 150.39 | 0.014356 | 2025-07-04 12:41:15 | -0.0016453
7054 | 1 | CC DChg | 7.5222 | 19.5242 | -0.00051817 | 3.1745 | 0.0038979 | 150.45 | 0 | 0 | 0.0038979 | 150.45 | 0.014361 | 2025-07-04 12:41:25 | -0.0016449
7055 | 1 | CC DChg | 7.525 | 19.5269 | -0.00051818 | 3.1739 | 0.0038993 | 150.51 | 0 | 0 | 0.0038993 | 150.51 | 0.014365 | 2025-07-04 12:41:35 | -0.0016447
7056 | 1 | CC DChg | 7.5278 | 19.5297 | -0.00051818 | 3.1733 | 0.0039007 | 150.56 | 0 | 0 | 0.0039007 | 150.56 | 0.01437 | 2025-07-04 12:41:45 | -0.0016443
7057 | 1 | CC DChg | 7.5306 | 19.5325 | -0.00051818 | 3.1727 | 0.0039022 | 150.62 | 0 | 0 | 0.0039022 | 150.62 | 0.014375 | 2025-07-04 12:41:55 | -0.001644
7058 | 1 | CC DChg | 7.5333 | 19.5353 | -0.00051817 | 3.1722 | 0.0039036 | 150.67 | 0 | 0 | 0.0039036 | 150.67 | 0.014379 | 2025-07-04 12:42:05 | -0.0016437
7059 | 1 | CC DChg | 7.5361 | 19.5381 | -0.00051818 | 3.1716 | 0.0039051 | 150.73 | 0 | 0 | 0.0039051 | 150.73 | 0.014384 | 2025-07-04 12:42:15 | -0.0016435
7060 | 1 | CC DChg | 7.5389 | 19.5408 | -0.00051817 | 3.171 | 0.0039065 | 150.78 | 0 | 0 | 0.0039065 | 150.78 | 0.014388 | 2025-07-04 12:42:25 | -0.0016431
7061 | 1 | CC DChg | 7.5417 | 19.5436 | -0.00051818 | 3.1704 | 0.0039079 | 150.84 | 0 | 0 | 0.0039079 | 150.84 | 0.014393 | 2025-07-04 12:42:35 | -0.0016428
7062 | 1 | CC DChg | 7.5444 | 19.5464 | -0.00051817 | 3.1699 | 0.0039094 | 150.89 | 0 | 0 | 0.0039094 | 150.89 | 0.014397 | 2025-07-04 12:42:45 | -0.0016425
7063 | 1 | CC DChg | 7.5472 | 19.5492 | -0.00051817 | 3.1692 | 0.0039108 | 150.95 | 0 | 0 | 0.0039108 | 150.95 | 0.014402 | 2025-07-04 12:42:55 | -0.0016422
7064 | 1 | CC DChg | 7.55 | 19.5519 | -0.00051817 | 3.1686 | 0.0039122 | 151.01 | 0 | 0 | 0.0039122 | 151.01 | 0.014406 | 2025-07-04 12:43:05 | -0.0016419
7065 | 1 | CC DChg | 7.5528 | 19.5547 | -0.00051818 | 3.168 | 0.0039137 | 151.06 | 0 | 0 | 0.0039137 | 151.06 | 0.014411 | 2025-07-04 12:43:15 | -0.0016416
7066 | 1 | CC DChg | 7.5556 | 19.5575 | -0.00051818 | 3.1674 | 0.0039151 | 151.12 | 0 | 0 | 0.0039151 | 151.12 | 0.014416 | 2025-07-04 12:43:25 | -0.0016413
7067 | 1 | CC DChg | 7.5583 | 19.5603 | -0.00051817 | 3.1669 | 0.0039166 | 151.17 | 0 | 0 | 0.0039166 | 151.17 | 0.01442 | 2025-07-04 12:43:35 | -0.001641
7068 | 1 | CC DChg | 7.5611 | 19.5631 | -0.00051818 | 3.1663 | 0.003918 | 151.23 | 0 | 0 | 0.003918 | 151.23 | 0.014425 | 2025-07-04 12:43:45 | -0.0016407
7069 | 1 | CC DChg | 7.5639 | 19.5658 | -0.00051817 | 3.1657 | 0.0039194 | 151.28 | 0 | 0 | 0.0039194 | 151.28 | 0.014429 | 2025-07-04 12:43:55 | -0.0016404
7070 | 1 | CC DChg | 7.5667 | 19.5686 | -0.00051817 | 3.1651 | 0.0039209 | 151.34 | 0 | 0 | 0.0039209 | 151.34 | 0.014434 | 2025-07-04 12:44:05 | -0.0016401
7071 | 1 | CC DChg | 7.5694 | 19.5714 | -0.00051818 | 3.1646 | 0.0039223 | 151.39 | 0 | 0 | 0.0039223 | 151.39 | 0.014438 | 2025-07-04 12:44:15 | -0.0016398
7072 | 1 | CC DChg | 7.5722 | 19.5742 | -0.00051817 | 3.1639 | 0.0039238 | 151.45 | 0 | 0 | 0.0039238 | 151.45 | 0.014443 | 2025-07-04 12:44:25 | -0.0016394
7073 | 1 | CC DChg | 7.575 | 19.5769 | -0.00051818 | 3.1633 | 0.0039252 | 151.51 | 0 | 0 | 0.0039252 | 151.51 | 0.014447 | 2025-07-04 12:44:35 | -0.0016392
7074 | 1 | CC DChg | 7.5778 | 19.5797 | -0.00051816 | 3.1628 | 0.0039266 | 151.56 | 0 | 0 | 0.0039266 | 151.56 | 0.014452 | 2025-07-04 12:44:45 | -0.0016388
7075 | 1 | CC DChg | 7.5806 | 19.5825 | -0.00051817 | 3.1622 | 0.0039281 | 151.62 | 0 | 0 | 0.0039281 | 151.62 | 0.014457 | 2025-07-04 12:44:55 | -0.0016386
7076 | 1 | CC DChg | 7.5833 | 19.5853 | -0.00051818 | 3.1616 | 0.0039295 | 151.67 | 0 | 0 | 0.0039295 | 151.67 | 0.014461 | 2025-07-04 12:45:05 | -0.0016383
7077 | 1 | CC DChg | 7.5861 | 19.5881 | -0.00051817 | 3.161 | 0.003931 | 151.73 | 0 | 0 | 0.003931 | 151.73 | 0.014466 | 2025-07-04 12:45:15 | -0.0016379
7078 | 1 | CC DChg | 7.5889 | 19.5908 | -0.00051817 | 3.1604 | 0.0039324 | 151.78 | 0 | 0 | 0.0039324 | 151.78 | 0.01447 | 2025-07-04 12:45:25 | -0.0016376
7079 | 1 | CC DChg | 7.5917 | 19.5936 | -0.00051818 | 3.1598 | 0.0039338 | 151.84 | 0 | 0 | 0.0039338 | 151.84 | 0.014475 | 2025-07-04 12:45:35 | -0.0016374
7080 | 1 | CC DChg | 7.5944 | 19.5964 | -0.00051817 | 3.1592 | 0.0039353 | 151.89 | 0 | 0 | 0.0039353 | 151.89 | 0.014479 | 2025-07-04 12:45:45 | -0.001637
7081 | 1 | CC DChg | 7.5972 | 19.5992 | -0.00051817 | 3.1585 | 0.0039367 | 151.95 | 0 | 0 | 0.0039367 | 151.95 | 0.014484 | 2025-07-04 12:45:55 | -0.0016366
7082 | 1 | CC DChg | 7.6 | 19.6019 | -0.00051817 | 3.158 | 0.0039382 | 152.01 | 0 | 0 | 0.0039382 | 152.01 | 0.014488 | 2025-07-04 12:46:05 | -0.0016364
7083 | 1 | CC DChg | 7.6028 | 19.6047 | -0.00051817 | 3.1574 | 0.0039396 | 152.06 | 0 | 0 | 0.0039396 | 152.06 | 0.014493 | 2025-07-04 12:46:15 | -0.0016361
7084 | 1 | CC DChg | 7.6056 | 19.6075 | -0.00051818 | 3.1569 | 0.003941 | 152.12 | 0 | 0 | 0.003941 | 152.12 | 0.014497 | 2025-07-04 12:46:25 | -0.0016358
7085 | 1 | CC DChg | 7.6083 | 19.6103 | -0.00051818 | 3.1563 | 0.0039425 | 152.17 | 0 | 0 | 0.0039425 | 152.17 | 0.014502 | 2025-07-04 12:46:35 | -0.0016355
7086 | 1 | CC DChg | 7.6111 | 19.6131 | -0.00051817 | 3.1556 | 0.0039439 | 152.23 | 0 | 0 | 0.0039439 | 152.23 | 0.014507 | 2025-07-04 12:46:45 | -0.0016351
7087 | 1 | CC DChg | 7.6139 | 19.6158 | -0.00051818 | 3.1551 | 0.0039454 | 152.28 | 0 | 0 | 0.0039454 | 152.28 | 0.014511 | 2025-07-04 12:46:55 | -0.0016349
7088 | 1 | CC DChg | 7.6167 | 19.6186 | -0.00051817 | 3.1545 | 0.0039468 | 152.34 | 0 | 0 | 0.0039468 | 152.34 | 0.014516 | 2025-07-04 12:47:05 | -0.0016346
7089 | 1 | CC DChg | 7.6194 | 19.6214 | -0.00051817 | 3.1539 | 0.0039482 | 152.39 | 0 | 0 | 0.0039482 | 152.39 | 0.01452 | 2025-07-04 12:47:15 | -0.0016343
7090 | 1 | CC DChg | 7.6222 | 19.6242 | -0.00051817 | 3.1534 | 0.0039497 | 152.45 | 0 | 0 | 0.0039497 | 152.45 | 0.014525 | 2025-07-04 12:47:25 | -0.001634
7091 | 1 | CC DChg | 7.625 | 19.6269 | -0.00051818 | 3.1527 | 0.0039511 | 152.51 | 0 | 0 | 0.0039511 | 152.51 | 0.014529 | 2025-07-04 12:47:35 | -0.0016337
7092 | 1 | CC DChg | 7.6278 | 19.6297 | -0.00051817 | 3.1522 | 0.0039525 | 152.56 | 0 | 0 | 0.0039525 | 152.56 | 0.014534 | 2025-07-04 12:47:45 | -0.0016334
7093 | 1 | CC DChg | 7.6306 | 19.6325 | -0.00051818 | 3.1515 | 0.003954 | 152.62 | 0 | 0 | 0.003954 | 152.62 | 0.014538 | 2025-07-04 12:47:55 | -0.001633
7094 | 1 | CC DChg | 7.6333 | 19.6353 | -0.00051817 | 3.151 | 0.0039554 | 152.67 | 0 | 0 | 0.0039554 | 152.67 | 0.014543 | 2025-07-04 12:48:05 | -0.0016328
7095 | 1 | CC DChg | 7.6361 | 19.6381 | -0.00051818 | 3.1504 | 0.0039569 | 152.73 | 0 | 0 | 0.0039569 | 152.73 | 0.014547 | 2025-07-04 12:48:15 | -0.0016325
7096 | 1 | CC DChg | 7.6389 | 19.6408 | -0.00051817 | 3.1498 | 0.0039583 | 152.78 | 0 | 0 | 0.0039583 | 152.78 | 0.014552 | 2025-07-04 12:48:25 | -0.0016321
7097 | 1 | CC DChg | 7.6417 | 19.6436 | -0.00051816 | 3.1492 | 0.0039597 | 152.84 | 0 | 0 | 0.0039597 | 152.84 | 0.014556 | 2025-07-04 12:48:35 | -0.0016318
7098 | 1 | CC DChg | 7.6444 | 19.6464 | -0.00051818 | 3.1486 | 0.0039612 | 152.89 | 0 | 0 | 0.0039612 | 152.89 | 0.014561 | 2025-07-04 12:48:45 | -0.0016315
7099 | 1 | CC DChg | 7.6472 | 19.6492 | -0.00051818 | 3.148 | 0.0039626 | 152.95 | 0 | 0 | 0.0039626 | 152.95 | 0.014566 | 2025-07-04 12:48:55 | -0.0016312
7100 | 1 | CC DChg | 7.65 | 19.6519 | -0.00051818 | 3.1474 | 0.0039641 | 153.01 | 0 | 0 | 0.0039641 | 153.01 | 0.01457 | 2025-07-04 12:49:05 | -0.0016309
7101 | 1 | CC DChg | 7.6528 | 19.6547 | -0.00051818 | 3.1467 | 0.0039655 | 153.06 | 0 | 0 | 0.0039655 | 153.06 | 0.014575 | 2025-07-04 12:49:15 | -0.0016306
7102 | 1 | CC DChg | 7.6556 | 19.6575 | -0.00051819 | 3.1461 | 0.0039669 | 153.12 | 0 | 0 | 0.0039669 | 153.12 | 0.014579 | 2025-07-04 12:49:25 | -0.0016303
7103 | 1 | CC DChg | 7.6583 | 19.6603 | -0.00051818 | 3.1456 | 0.0039684 | 153.17 | 0 | 0 | 0.0039684 | 153.17 | 0.014584 | 2025-07-04 12:49:35 | -0.00163
7104 | 1 | CC DChg | 7.6611 | 19.6631 | -0.00051817 | 3.1449 | 0.0039698 | 153.23 | 0 | 0 | 0.0039698 | 153.23 | 0.014588 | 2025-07-04 12:49:45 | -0.0016296
7105 | 1 | CC DChg | 7.6639 | 19.6658 | -0.00051819 | 3.1443 | 0.0039713 | 153.28 | 0 | 0 | 0.0039713 | 153.28 | 0.014593 | 2025-07-04 12:49:55 | -0.0016293
7106 | 1 | CC DChg | 7.6667 | 19.6686 | -0.00051818 | 3.1437 | 0.0039727 | 153.34 | 0 | 0 | 0.0039727 | 153.34 | 0.014597 | 2025-07-04 12:50:05 | -0.001629
7107 | 1 | CC DChg | 7.6694 | 19.6714 | -0.00051816 | 3.1431 | 0.0039741 | 153.39 | 0 | 0 | 0.0039741 | 153.39 | 0.014602 | 2025-07-04 12:50:15 | -0.0016286
7108 | 1 | CC DChg | 7.6722 | 19.6742 | -0.00051818 | 3.1425 | 0.0039756 | 153.45 | 0 | 0 | 0.0039756 | 153.45 | 0.014606 | 2025-07-04 12:50:25 | -0.0016284
7109 | 1 | CC DChg | 7.675 | 19.6769 | -0.00051818 | 3.142 | 0.003977 | 153.51 | 0 | 0 | 0.003977 | 153.51 | 0.014611 | 2025-07-04 12:50:35 | -0.0016281
7110 | 1 | CC DChg | 7.6778 | 19.6797 | -0.00051818 | 3.1412 | 0.0039785 | 153.56 | 0 | 0 | 0.0039785 | 153.56 | 0.014615 | 2025-07-04 12:50:45 | -0.0016277
7111 | 1 | CC DChg | 7.6806 | 19.6825 | -0.00051817 | 3.1406 | 0.0039799 | 153.62 | 0 | 0 | 0.0039799 | 153.62 | 0.01462 | 2025-07-04 12:50:55 | -0.0016274
7112 | 1 | CC DChg | 7.6833 | 19.6853 | -0.00051818 | 3.1401 | 0.0039813 | 153.67 | 0 | 0 | 0.0039813 | 153.67 | 0.014624 | 2025-07-04 12:51:05 | -0.0016271
7113 | 1 | CC DChg | 7.6861 | 19.6881 | -0.00051818 | 3.1394 | 0.0039828 | 153.73 | 0 | 0 | 0.0039828 | 153.73 | 0.014629 | 2025-07-04 12:51:15 | -0.0016268
7114 | 1 | CC DChg | 7.6889 | 19.6908 | -0.00051818 | 3.1389 | 0.0039842 | 153.78 | 0 | 0 | 0.0039842 | 153.78 | 0.014633 | 2025-07-04 12:51:25 | -0.0016265
7115 | 1 | CC DChg | 7.6917 | 19.6936 | -0.00051816 | 3.1382 | 0.0039857 | 153.84 | 0 | 0 | 0.0039857 | 153.84 | 0.014638 | 2025-07-04 12:51:35 | -0.0016261
7116 | 1 | CC DChg | 7.6944 | 19.6964 | -0.00051817 | 3.1375 | 0.0039871 | 153.89 | 0 | 0 | 0.0039871 | 153.89 | 0.014642 | 2025-07-04 12:51:45 | -0.0016258
7117 | 1 | CC DChg | 7.6972 | 19.6992 | -0.00051816 | 3.137 | 0.0039885 | 153.95 | 0 | 0 | 0.0039885 | 153.95 | 0.014647 | 2025-07-04 12:51:55 | -0.0016255
7118 | 1 | CC DChg | 7.7 | 19.7019 | -0.00051818 | 3.1363 | 0.00399 | 154.01 | 0 | 0 | 0.00399 | 154.01 | 0.014651 | 2025-07-04 12:52:05 | -0.0016252
7119 | 1 | CC DChg | 7.7028 | 19.7047 | -0.00051818 | 3.1357 | 0.0039914 | 154.06 | 0 | 0 | 0.0039914 | 154.06 | 0.014656 | 2025-07-04 12:52:15 | -0.0016249
7120 | 1 | CC DChg | 7.7056 | 19.7075 | -0.00051818 | 3.1351 | 0.0039929 | 154.12 | 0 | 0 | 0.0039929 | 154.12 | 0.014661 | 2025-07-04 12:52:25 | -0.0016245
7121 | 1 | CC DChg | 7.7083 | 19.7103 | -0.00051817 | 3.1345 | 0.0039943 | 154.17 | 0 | 0 | 0.0039943 | 154.17 | 0.014665 | 2025-07-04 12:52:35 | -0.0016242
7122 | 1 | CC DChg | 7.7111 | 19.7131 | -0.00051818 | 3.1338 | 0.0039957 | 154.23 | 0 | 0 | 0.0039957 | 154.23 | 0.01467 | 2025-07-04 12:52:45 | -0.0016239
7123 | 1 | CC DChg | 7.7139 | 19.7158 | -0.00051817 | 3.1331 | 0.0039972 | 154.28 | 0 | 0 | 0.0039972 | 154.28 | 0.014674 | 2025-07-04 12:52:55 | -0.0016235
7124 | 1 | CC DChg | 7.7167 | 19.7186 | -0.00051817 | 3.1325 | 0.0039986 | 154.34 | 0 | 0 | 0.0039986 | 154.34 | 0.014679 | 2025-07-04 12:53:05 | -0.0016232
7125 | 1 | CC DChg | 7.7194 | 19.7214 | -0.00051817 | 3.1319 | 0.004 | 154.39 | 0 | 0 | 0.004 | 154.39 | 0.014683 | 2025-07-04 12:53:15 | -0.0016229
7126 | 1 | CC DChg | 7.7222 | 19.7242 | -0.00051817 | 3.1312 | 0.0040015 | 154.45 | 0 | 0 | 0.0040015 | 154.45 | 0.014688 | 2025-07-04 12:53:25 | -0.0016225
7127 | 1 | CC DChg | 7.725 | 19.7269 | -0.00051817 | 3.1305 | 0.0040029 | 154.51 | 0 | 0 | 0.0040029 | 154.51 | 0.014692 | 2025-07-04 12:53:35 | -0.0016221
7128 | 1 | CC DChg | 7.7278 | 19.7297 | -0.00051817 | 3.1299 | 0.0040044 | 154.56 | 0 | 0 | 0.0040044 | 154.56 | 0.014697 | 2025-07-04 12:53:45 | -0.0016218
7129 | 1 | CC DChg | 7.7306 | 19.7325 | -0.00051817 | 3.1292 | 0.0040058 | 154.62 | 0 | 0 | 0.0040058 | 154.62 | 0.014701 | 2025-07-04 12:53:55 | -0.0016215
7130 | 1 | CC DChg | 7.7333 | 19.7353 | -0.00051818 | 3.1286 | 0.0040073 | 154.67 | 0 | 0 | 0.0040073 | 154.67 | 0.014706 | 2025-07-04 12:54:05 | -0.0016212
7131 | 1 | CC DChg | 7.7361 | 19.7381 | -0.00051817 | 3.1279 | 0.0040087 | 154.73 | 0 | 0 | 0.0040087 | 154.73 | 0.01471 | 2025-07-04 12:54:15 | -0.0016208
7132 | 1 | CC DChg | 7.7389 | 19.7408 | -0.00051817 | 3.1272 | 0.0040101 | 154.78 | 0 | 0 | 0.0040101 | 154.78 | 0.014715 | 2025-07-04 12:54:25 | -0.0016204
7133 | 1 | CC DChg | 7.7417 | 19.7436 | -0.00051817 | 3.1266 | 0.0040116 | 154.84 | 0 | 0 | 0.0040116 | 154.84 | 0.014719 | 2025-07-04 12:54:35 | -0.0016201
7134 | 1 | CC DChg | 7.7444 | 19.7464 | -0.00051817 | 3.126 | 0.004013 | 154.89 | 0 | 0 | 0.004013 | 154.89 | 0.014724 | 2025-07-04 12:54:45 | -0.0016198
7135 | 1 | CC DChg | 7.7472 | 19.7492 | -0.00051817 | 3.1252 | 0.0040144 | 154.95 | 0 | 0 | 0.0040144 | 154.95 | 0.014728 | 2025-07-04 12:54:55 | -0.0016194
7136 | 1 | CC DChg | 7.75 | 19.7519 | -0.00051818 | 3.1245 | 0.0040159 | 155.01 | 0 | 0 | 0.0040159 | 155.01 | 0.014733 | 2025-07-04 12:55:05 | -0.001619
7137 | 1 | CC DChg | 7.7528 | 19.7547 | -0.00051818 | 3.1238 | 0.0040173 | 155.06 | 0 | 0 | 0.0040173 | 155.06 | 0.014737 | 2025-07-04 12:55:15 | -0.0016187
7138 | 1 | CC DChg | 7.7556 | 19.7575 | -0.00051817 | 3.1231 | 0.0040188 | 155.12 | 0 | 0 | 0.0040188 | 155.12 | 0.014742 | 2025-07-04 12:55:25 | -0.0016183
7139 | 1 | CC DChg | 7.7583 | 19.7603 | -0.00051818 | 3.1225 | 0.0040202 | 155.17 | 0 | 0 | 0.0040202 | 155.17 | 0.014746 | 2025-07-04 12:55:35 | -0.001618
7140 | 1 | CC DChg | 7.7611 | 19.7631 | -0.00051818 | 3.1218 | 0.0040216 | 155.23 | 0 | 0 | 0.0040216 | 155.23 | 0.014751 | 2025-07-04 12:55:45 | -0.0016176
7141 | 1 | CC DChg | 7.7639 | 19.7658 | -0.00051818 | 3.1211 | 0.0040231 | 155.28 | 0 | 0 | 0.0040231 | 155.28 | 0.014755 | 2025-07-04 12:55:55 | -0.0016173
7142 | 1 | CC DChg | 7.7667 | 19.7686 | -0.00051817 | 3.1204 | 0.0040245 | 155.34 | 0 | 0 | 0.0040245 | 155.34 | 0.01476 | 2025-07-04 12:56:05 | -0.0016169
7143 | 1 | CC DChg | 7.7694 | 19.7714 | -0.00051818 | 3.1198 | 0.004026 | 155.39 | 0 | 0 | 0.004026 | 155.39 | 0.014764 | 2025-07-04 12:56:15 | -0.0016166
7144 | 1 | CC DChg | 7.7722 | 19.7742 | -0.00051819 | 3.1192 | 0.0040274 | 155.45 | 0 | 0 | 0.0040274 | 155.45 | 0.014769 | 2025-07-04 12:56:25 | -0.0016163
7145 | 1 | CC DChg | 7.775 | 19.7769 | -0.00051818 | 3.1185 | 0.0040288 | 155.51 | 0 | 0 | 0.0040288 | 155.51 | 0.014773 | 2025-07-04 12:56:35 | -0.0016159
7146 | 1 | CC DChg | 7.7778 | 19.7797 | -0.00051816 | 3.1179 | 0.0040303 | 155.56 | 0 | 0 | 0.0040303 | 155.56 | 0.014778 | 2025-07-04 12:56:45 | -0.0016156
7147 | 1 | CC DChg | 7.7806 | 19.7825 | -0.00051818 | 3.1172 | 0.0040317 | 155.62 | 0 | 0 | 0.0040317 | 155.62 | 0.014782 | 2025-07-04 12:56:55 | -0.0016153
7148 | 1 | CC DChg | 7.7833 | 19.7853 | -0.00051818 | 3.1165 | 0.0040332 | 155.67 | 0 | 0 | 0.0040332 | 155.67 | 0.014786 | 2025-07-04 12:57:05 | -0.0016149
7149 | 1 | CC DChg | 7.7861 | 19.7881 | -0.00051818 | 3.1158 | 0.0040346 | 155.73 | 0 | 0 | 0.0040346 | 155.73 | 0.014791 | 2025-07-04 12:57:15 | -0.0016145
7150 | 1 | CC DChg | 7.7889 | 19.7908 | -0.00051818 | 3.1152 | 0.004036 | 155.78 | 0 | 0 | 0.004036 | 155.78 | 0.014795 | 2025-07-04 12:57:25 | -0.0016142
7151 | 1 | CC DChg | 7.7917 | 19.7936 | -0.00051818 | 3.1145 | 0.0040375 | 155.84 | 0 | 0 | 0.0040375 | 155.84 | 0.0148 | 2025-07-04 12:57:35 | -0.0016139
7152 | 1 | CC DChg | 7.7944 | 19.7964 | -0.00051817 | 3.1138 | 0.0040389 | 155.89 | 0 | 0 | 0.0040389 | 155.89 | 0.014804 | 2025-07-04 12:57:45 | -0.0016135
7153 | 1 | CC DChg | 7.7972 | 19.7992 | -0.00051818 | 3.113 | 0.0040403 | 155.95 | 0 | 0 | 0.0040403 | 155.95 | 0.014809 | 2025-07-04 12:57:55 | -0.0016131
7154 | 1 | CC DChg | 7.8 | 19.8019 | -0.00051819 | 3.1124 | 0.0040418 | 156.01 | 0 | 0 | 0.0040418 | 156.01 | 0.014813 | 2025-07-04 12:58:05 | -0.0016128
7155 | 1 | CC DChg | 7.8028 | 19.8047 | -0.00051817 | 3.1117 | 0.0040432 | 156.06 | 0 | 0 | 0.0040432 | 156.06 | 0.014818 | 2025-07-04 12:58:15 | -0.0016124
7156 | 1 | CC DChg | 7.8056 | 19.8075 | -0.00051817 | 3.1111 | 0.0040447 | 156.12 | 0 | 0 | 0.0040447 | 156.12 | 0.014822 | 2025-07-04 12:58:25 | -0.0016121
7157 | 1 | CC DChg | 7.8083 | 19.8103 | -0.00051818 | 3.1104 | 0.0040461 | 156.17 | 0 | 0 | 0.0040461 | 156.17 | 0.014827 | 2025-07-04 12:58:35 | -0.0016117
7158 | 1 | CC DChg | 7.8111 | 19.8131 | -0.00051817 | 3.1097 | 0.0040475 | 156.23 | 0 | 0 | 0.0040475 | 156.23 | 0.014831 | 2025-07-04 12:58:45 | -0.0016113
7159 | 1 | CC DChg | 7.8139 | 19.8158 | -0.00051817 | 3.109 | 0.004049 | 156.28 | 0 | 0 | 0.004049 | 156.28 | 0.014836 | 2025-07-04 12:58:55 | -0.001611
7160 | 1 | CC DChg | 7.8167 | 19.8186 | -0.00051817 | 3.1083 | 0.0040504 | 156.34 | 0 | 0 | 0.0040504 | 156.34 | 0.01484 | 2025-07-04 12:59:05 | -0.0016106
7161 | 1 | CC DChg | 7.8194 | 19.8214 | -0.00051818 | 3.1077 | 0.0040519 | 156.39 | 0 | 0 | 0.0040519 | 156.39 | 0.014845 | 2025-07-04 12:59:15 | -0.0016103
7162 | 1 | CC DChg | 7.8222 | 19.8242 | -0.00051819 | 3.1069 | 0.0040533 | 156.45 | 0 | 0 | 0.0040533 | 156.45 | 0.014849 | 2025-07-04 12:59:25 | -0.00161
7163 | 1 | CC DChg | 7.825 | 19.8269 | -0.00051817 | 3.1063 | 0.0040548 | 156.51 | 0 | 0 | 0.0040548 | 156.51 | 0.014854 | 2025-07-04 12:59:35 | -0.0016096
7164 | 1 | CC DChg | 7.8278 | 19.8297 | -0.00051819 | 3.1056 | 0.0040562 | 156.56 | 0 | 0 | 0.0040562 | 156.56 | 0.014858 | 2025-07-04 12:59:45 | -0.0016093
7165 | 1 | CC DChg | 7.8306 | 19.8325 | -0.00051818 | 3.1048 | 0.0040576 | 156.62 | 0 | 0 | 0.0040576 | 156.62 | 0.014863 | 2025-07-04 12:59:55 | -0.0016088
7166 | 1 | CC DChg | 7.8333 | 19.8353 | -0.00051817 | 3.1042 | 0.0040591 | 156.67 | 0 | 0 | 0.0040591 | 156.67 | 0.014867 | 2025-07-04 13:00:05 | -0.0016085
7167 | 1 | CC DChg | 7.8361 | 19.8381 | -0.00051819 | 3.1035 | 0.0040605 | 156.73 | 0 | 0 | 0.0040605 | 156.73 | 0.014872 | 2025-07-04 13:00:15 | -0.0016082
7168 | 1 | CC DChg | 7.8389 | 19.8408 | -0.00051817 | 3.1028 | 0.0040619 | 156.78 | 0 | 0 | 0.0040619 | 156.78 | 0.014876 | 2025-07-04 13:00:25 | -0.0016078
7169 | 1 | CC DChg | 7.8417 | 19.8436 | -0.00051818 | 3.102 | 0.0040634 | 156.84 | 0 | 0 | 0.0040634 | 156.84 | 0.01488 | 2025-07-04 13:00:35 | -0.0016074
7170 | 1 | CC DChg | 7.8444 | 19.8464 | -0.00051817 | 3.1013 | 0.0040648 | 156.89 | 0 | 0 | 0.0040648 | 156.89 | 0.014885 | 2025-07-04 13:00:45 | -0.001607
7171 | 1 | CC DChg | 7.8472 | 19.8492 | -0.00051818 | 3.1006 | 0.0040663 | 156.95 | 0 | 0 | 0.0040663 | 156.95 | 0.014889 | 2025-07-04 13:00:55 | -0.0016067
7172 | 1 | CC DChg | 7.85 | 19.8519 | -0.00051818 | 3.1 | 0.0040677 | 157.01 | 0 | 0 | 0.0040677 | 157.01 | 0.014894 | 2025-07-04 13:01:05 | -0.0016064
7173 | 1 | CC DChg | 7.8528 | 19.8547 | -0.00051818 | 3.0992 | 0.0040691 | 157.06 | 0 | 0 | 0.0040691 | 157.06 | 0.014898 | 2025-07-04 13:01:15 | -0.0016059
7174 | 1 | CC DChg | 7.8556 | 19.8575 | -0.00051818 | 3.0986 | 0.0040706 | 157.12 | 0 | 0 | 0.0040706 | 157.12 | 0.014903 | 2025-07-04 13:01:25 | -0.0016056
7175 | 1 | CC DChg | 7.8583 | 19.8603 | -0.00051818 | 3.0977 | 0.004072 | 157.17 | 0 | 0 | 0.004072 | 157.17 | 0.014907 | 2025-07-04 13:01:35 | -0.0016052
7176 | 1 | CC DChg | 7.8611 | 19.8631 | -0.00051817 | 3.097 | 0.0040735 | 157.23 | 0 | 0 | 0.0040735 | 157.23 | 0.014912 | 2025-07-04 13:01:45 | -0.0016048
7177 | 1 | CC DChg | 7.8639 | 19.8658 | -0.00051817 | 3.0963 | 0.0040749 | 157.28 | 0 | 0 | 0.0040749 | 157.28 | 0.014916 | 2025-07-04 13:01:55 | -0.0016044
7178 | 1 | CC DChg | 7.8667 | 19.8686 | -0.00051818 | 3.0956 | 0.0040763 | 157.34 | 0 | 0 | 0.0040763 | 157.34 | 0.014921 | 2025-07-04 13:02:05 | -0.0016041
7179 | 1 | CC DChg | 7.8694 | 19.8714 | -0.00051818 | 3.0949 | 0.0040778 | 157.39 | 0 | 0 | 0.0040778 | 157.39 | 0.014925 | 2025-07-04 13:02:15 | -0.0016037
7180 | 1 | CC DChg | 7.8722 | 19.8742 | -0.00051818 | 3.0943 | 0.0040792 | 157.45 | 0 | 0 | 0.0040792 | 157.45 | 0.01493 | 2025-07-04 13:02:25 | -0.0016034
7181 | 1 | CC DChg | 7.875 | 19.8769 | -0.00051817 | 3.0935 | 0.0040806 | 157.51 | 0 | 0 | 0.0040806 | 157.51 | 0.014934 | 2025-07-04 13:02:35 | -0.001603
7182 | 1 | CC DChg | 7.8778 | 19.8797 | -0.00051818 | 3.0928 | 0.0040821 | 157.56 | 0 | 0 | 0.0040821 | 157.56 | 0.014938 | 2025-07-04 13:02:45 | -0.0016026
7183 | 1 | CC DChg | 7.8806 | 19.8825 | -0.00051817 | 3.0922 | 0.0040835 | 157.62 | 0 | 0 | 0.0040835 | 157.62 | 0.014943 | 2025-07-04 13:02:55 | -0.0016023
7184 | 1 | CC DChg | 7.8833 | 19.8853 | -0.00051818 | 3.0913 | 0.004085 | 157.67 | 0 | 0 | 0.004085 | 157.67 | 0.014947 | 2025-07-04 13:03:05 | -0.0016018
7185 | 1 | CC DChg | 7.8861 | 19.8881 | -0.00051818 | 3.0908 | 0.0040864 | 157.73 | 0 | 0 | 0.0040864 | 157.73 | 0.014952 | 2025-07-04 13:03:15 | -0.0016016
7186 | 1 | CC DChg | 7.8889 | 19.8908 | -0.00051818 | 3.09 | 0.0040878 | 157.78 | 0 | 0 | 0.0040878 | 157.78 | 0.014956 | 2025-07-04 13:03:25 | -0.0016012
7187 | 1 | CC DChg | 7.8917 | 19.8936 | -0.00051817 | 3.0893 | 0.0040893 | 157.84 | 0 | 0 | 0.0040893 | 157.84 | 0.014961 | 2025-07-04 13:03:35 | -0.0016008
7188 | 1 | CC DChg | 7.8944 | 19.8964 | -0.00051819 | 3.0886 | 0.0040907 | 157.89 | 0 | 0 | 0.0040907 | 157.89 | 0.014965 | 2025-07-04 13:03:45 | -0.0016005
7189 | 1 | CC DChg | 7.8972 | 19.8992 | -0.00051817 | 3.0879 | 0.0040922 | 157.95 | 0 | 0 | 0.0040922 | 157.95 | 0.01497 | 2025-07-04 13:03:55 | -0.0016001
7190 | 1 | CC DChg | 7.9 | 19.9019 | -0.00051817 | 3.0872 | 0.0040936 | 158.01 | 0 | 0 | 0.0040936 | 158.01 | 0.014974 | 2025-07-04 13:04:05 | -0.0015997
7191 | 1 | CC DChg | 7.9028 | 19.9047 | -0.00051817 | 3.0864 | 0.0040951 | 158.06 | 0 | 0 | 0.0040951 | 158.06 | 0.014978 | 2025-07-04 13:04:15 | -0.0015993
7192 | 1 | CC DChg | 7.9056 | 19.9075 | -0.00051817 | 3.0857 | 0.0040965 | 158.12 | 0 | 0 | 0.0040965 | 158.12 | 0.014983 | 2025-07-04 13:04:25 | -0.0015989
7193 | 1 | CC DChg | 7.9083 | 19.9103 | -0.00051817 | 3.0849 | 0.0040979 | 158.17 | 0 | 0 | 0.0040979 | 158.17 | 0.014987 | 2025-07-04 13:04:35 | -0.0015985
7194 | 1 | CC DChg | 7.9111 | 19.9131 | -0.00051818 | 3.0842 | 0.0040994 | 158.23 | 0 | 0 | 0.0040994 | 158.23 | 0.014992 | 2025-07-04 13:04:45 | -0.0015982
7195 | 1 | CC DChg | 7.9139 | 19.9158 | -0.00051818 | 3.0834 | 0.0041008 | 158.28 | 0 | 0 | 0.0041008 | 158.28 | 0.014996 | 2025-07-04 13:04:55 | -0.0015978
7196 | 1 | CC DChg | 7.9167 | 19.9186 | -0.00051818 | 3.0827 | 0.0041022 | 158.34 | 0 | 0 | 0.0041022 | 158.34 | 0.015001 | 2025-07-04 13:05:05 | -0.0015974
7197 | 1 | CC DChg | 7.9194 | 19.9214 | -0.00051818 | 3.0819 | 0.0041037 | 158.39 | 0 | 0 | 0.0041037 | 158.39 | 0.015005 | 2025-07-04 13:05:15 | -0.001597
7198 | 1 | CC DChg | 7.9222 | 19.9242 | -0.00051817 | 3.081 | 0.0041051 | 158.45 | 0 | 0 | 0.0041051 | 158.45 | 0.01501 | 2025-07-04 13:05:25 | -0.0015965
7199 | 1 | CC DChg | 7.925 | 19.9269 | -0.00051818 | 3.0804 | 0.0041066 | 158.51 | 0 | 0 | 0.0041066 | 158.51 | 0.015014 | 2025-07-04 13:05:35 | -0.0015962
7200 | 1 | CC DChg | 7.9278 | 19.9297 | -0.00051818 | 3.0796 | 0.004108 | 158.56 | 0 | 0 | 0.004108 | 158.56 | 0.015018 | 2025-07-04 13:05:45 | -0.0015958
7201 | 1 | CC DChg | 7.9306 | 19.9325 | -0.00051818 | 3.0788 | 0.0041094 | 158.62 | 0 | 0 | 0.0041094 | 158.62 | 0.015023 | 2025-07-04 13:05:55 | -0.0015954
7202 | 1 | CC DChg | 7.9333 | 19.9353 | -0.00051817 | 3.078 | 0.0041109 | 158.67 | 0 | 0 | 0.0041109 | 158.67 | 0.015027 | 2025-07-04 13:06:05 | -0.0015949
7203 | 1 | CC DChg | 7.9361 | 19.9381 | -0.00051818 | 3.0772 | 0.0041123 | 158.73 | 0 | 0 | 0.0041123 | 158.73 | 0.015032 | 2025-07-04 13:06:15 | -0.0015945
7204 | 1 | CC DChg | 7.9389 | 19.9408 | -0.00051818 | 3.0764 | 0.0041138 | 158.78 | 0 | 0 | 0.0041138 | 158.78 | 0.015036 | 2025-07-04 13:06:25 | -0.0015941
7205 | 1 | CC DChg | 7.9417 | 19.9436 | -0.00051817 | 3.0755 | 0.0041152 | 158.84 | 0 | 0 | 0.0041152 | 158.84 | 0.015041 | 2025-07-04 13:06:35 | -0.0015936
7206 | 1 | CC DChg | 7.9444 | 19.9464 | -0.00051817 | 3.0748 | 0.0041166 | 158.89 | 0 | 0 | 0.0041166 | 158.89 | 0.015045 | 2025-07-04 13:06:45 | -0.0015933
7207 | 1 | CC DChg | 7.9472 | 19.9492 | -0.00051817 | 3.0739 | 0.0041181 | 158.95 | 0 | 0 | 0.0041181 | 158.95 | 0.015049 | 2025-07-04 13:06:55 | -0.0015928
7208 | 1 | CC DChg | 7.95 | 19.9519 | -0.00051818 | 3.0732 | 0.0041195 | 159.01 | 0 | 0 | 0.0041195 | 159.01 | 0.015054 | 2025-07-04 13:07:05 | -0.0015925
7209 | 1 | CC DChg | 7.9528 | 19.9547 | -0.00051818 | 3.0724 | 0.004121 | 159.06 | 0 | 0 | 0.004121 | 159.06 | 0.015058 | 2025-07-04 13:07:15 | -0.0015921
7210 | 1 | CC DChg | 7.9556 | 19.9575 | -0.00051817 | 3.0715 | 0.0041224 | 159.12 | 0 | 0 | 0.0041224 | 159.12 | 0.015063 | 2025-07-04 13:07:25 | -0.0015916
7211 | 1 | CC DChg | 7.9583 | 19.9603 | -0.00051819 | 3.0707 | 0.0041238 | 159.17 | 0 | 0 | 0.0041238 | 159.17 | 0.015067 | 2025-07-04 13:07:35 | -0.0015912
7212 | 1 | CC DChg | 7.9611 | 19.9631 | -0.00051818 | 3.0699 | 0.0041253 | 159.23 | 0 | 0 | 0.0041253 | 159.23 | 0.015071 | 2025-07-04 13:07:45 | -0.0015908
7213 | 1 | CC DChg | 7.9639 | 19.9658 | -0.00051817 | 3.0691 | 0.0041267 | 159.28 | 0 | 0 | 0.0041267 | 159.28 | 0.015076 | 2025-07-04 13:07:55 | -0.0015903
7214 | 1 | CC DChg | 7.9667 | 19.9686 | -0.00051817 | 3.0683 | 0.0041281 | 159.34 | 0 | 0 | 0.0041281 | 159.34 | 0.01508 | 2025-07-04 13:08:05 | -0.0015899
7215 | 1 | CC DChg | 7.9694 | 19.9714 | -0.00051818 | 3.0676 | 0.0041296 | 159.39 | 0 | 0 | 0.0041296 | 159.39 | 0.015085 | 2025-07-04 13:08:15 | -0.0015896
7216 | 1 | CC DChg | 7.9722 | 19.9742 | -0.00051816 | 3.0667 | 0.004131 | 159.45 | 0 | 0 | 0.004131 | 159.45 | 0.015089 | 2025-07-04 13:08:25 | -0.001589
7217 | 1 | CC DChg | 7.975 | 19.9769 | -0.00051817 | 3.066 | 0.0041325 | 159.51 | 0 | 0 | 0.0041325 | 159.51 | 0.015094 | 2025-07-04 13:08:35 | -0.0015887
7218 | 1 | CC DChg | 7.9778 | 19.9797 | -0.00051817 | 3.0651 | 0.0041339 | 159.56 | 0 | 0 | 0.0041339 | 159.56 | 0.015098 | 2025-07-04 13:08:45 | -0.0015882
7219 | 1 | CC DChg | 7.9806 | 19.9825 | -0.00051818 | 3.0643 | 0.0041354 | 159.62 | 0 | 0 | 0.0041354 | 159.62 | 0.015102 | 2025-07-04 13:08:55 | -0.0015879
7220 | 1 | CC DChg | 7.9833 | 19.9853 | -0.00051817 | 3.0634 | 0.0041368 | 159.67 | 0 | 0 | 0.0041368 | 159.67 | 0.015107 | 2025-07-04 13:09:05 | -0.0015874
7221 | 1 | CC DChg | 7.9861 | 19.9881 | -0.00051818 | 3.0626 | 0.0041382 | 159.73 | 0 | 0 | 0.0041382 | 159.73 | 0.015111 | 2025-07-04 13:09:15 | -0.001587
7222 | 1 | CC DChg | 7.9889 | 19.9908 | -0.00051818 | 3.0618 | 0.0041397 | 159.78 | 0 | 0 | 0.0041397 | 159.78 | 0.015116 | 2025-07-04 13:09:25 | -0.0015866
7223 | 1 | CC DChg | 7.9917 | 19.9936 | -0.00051818 | 3.061 | 0.0041411 | 159.84 | 0 | 0 | 0.0041411 | 159.84 | 0.01512 | 2025-07-04 13:09:35 | -0.0015861
7224 | 1 | CC DChg | 7.9944 | 19.9964 | -0.00051818 | 3.0602 | 0.0041426 | 159.89 | 0 | 0 | 0.0041426 | 159.89 | 0.015124 | 2025-07-04 13:09:45 | -0.0015857
7225 | 1 | CC DChg | 7.9972 | 19.9992 | -0.00051818 | 3.0593 | 0.004144 | 159.95 | 0 | 0 | 0.004144 | 159.95 | 0.015129 | 2025-07-04 13:09:55 | -0.0015853
7226 | 1 | CC DChg | 8 | 20.0019 | -0.00051817 | 3.0585 | 0.0041454 | 160.01 | 0 | 0 | 0.0041454 | 160.01 | 0.015133 | 2025-07-04 13:10:05 | -0.0015848
7227 | 1 | CC DChg | 8.0028 | 20.0047 | -0.00051817 | 3.0577 | 0.0041469 | 160.06 | 0 | 0 | 0.0041469 | 160.06 | 0.015138 | 2025-07-04 13:10:15 | -0.0015844
7228 | 1 | CC DChg | 8.0056 | 20.0075 | -0.00051818 | 3.0567 | 0.0041483 | 160.12 | 0 | 0 | 0.0041483 | 160.12 | 0.015142 | 2025-07-04 13:10:25 | -0.0015839
7229 | 1 | CC DChg | 8.0083 | 20.0103 | -0.00051818 | 3.056 | 0.0041497 | 160.17 | 0 | 0 | 0.0041497 | 160.17 | 0.015146 | 2025-07-04 13:10:35 | -0.0015836
7230 | 1 | CC DChg | 8.0111 | 20.0131 | -0.00051818 | 3.0549 | 0.0041512 | 160.23 | 0 | 0 | 0.0041512 | 160.23 | 0.015151 | 2025-07-04 13:10:45 | -0.001583
7231 | 1 | CC DChg | 8.0139 | 20.0158 | -0.00051818 | 3.0541 | 0.0041526 | 160.28 | 0 | 0 | 0.0041526 | 160.28 | 0.015155 | 2025-07-04 13:10:55 | -0.0015826
7232 | 1 | CC DChg | 8.0167 | 20.0186 | -0.00051818 | 3.0532 | 0.0041541 | 160.34 | 0 | 0 | 0.0041541 | 160.34 | 0.01516 | 2025-07-04 13:11:05 | -0.0015821
7233 | 1 | CC DChg | 8.0194 | 20.0214 | -0.00051817 | 3.0523 | 0.0041555 | 160.39 | 0 | 0 | 0.0041555 | 160.39 | 0.015164 | 2025-07-04 13:11:15 | -0.0015816
7234 | 1 | CC DChg | 8.0222 | 20.0242 | -0.00051818 | 3.0515 | 0.0041569 | 160.45 | 0 | 0 | 0.0041569 | 160.45 | 0.015168 | 2025-07-04 13:11:25 | -0.0015812
7235 | 1 | CC DChg | 8.025 | 20.0269 | -0.00051818 | 3.0506 | 0.0041584 | 160.51 | 0 | 0 | 0.0041584 | 160.51 | 0.015173 | 2025-07-04 13:11:35 | -0.0015808
7236 | 1 | CC DChg | 8.0278 | 20.0297 | -0.00051818 | 3.0497 | 0.0041598 | 160.56 | 0 | 0 | 0.0041598 | 160.56 | 0.015177 | 2025-07-04 13:11:45 | -0.0015803
7237 | 1 | CC DChg | 8.0306 | 20.0325 | -0.00051819 | 3.0488 | 0.0041613 | 160.62 | 0 | 0 | 0.0041613 | 160.62 | 0.015182 | 2025-07-04 13:11:55 | -0.0015799
7238 | 1 | CC DChg | 8.0333 | 20.0353 | -0.00051817 | 3.0479 | 0.0041627 | 160.67 | 0 | 0 | 0.0041627 | 160.67 | 0.015186 | 2025-07-04 13:12:05 | -0.0015793
7239 | 1 | CC DChg | 8.0361 | 20.0381 | -0.00051817 | 3.0469 | 0.0041641 | 160.73 | 0 | 0 | 0.0041641 | 160.73 | 0.01519 | 2025-07-04 13:12:15 | -0.0015788
7240 | 1 | CC DChg | 8.0389 | 20.0408 | -0.00051819 | 3.0461 | 0.0041656 | 160.78 | 0 | 0 | 0.0041656 | 160.78 | 0.015195 | 2025-07-04 13:12:25 | -0.0015785
7241 | 1 | CC DChg | 8.0417 | 20.0436 | -0.00051819 | 3.0451 | 0.004167 | 160.84 | 0 | 0 | 0.004167 | 160.84 | 0.015199 | 2025-07-04 13:12:35 | -0.0015779
7242 | 1 | CC DChg | 8.0444 | 20.0464 | -0.00051818 | 3.0441 | 0.0041685 | 160.89 | 0 | 0 | 0.0041685 | 160.89 | 0.015204 | 2025-07-04 13:12:45 | -0.0015774
7243 | 1 | CC DChg | 8.0472 | 20.0492 | -0.00051819 | 3.0433 | 0.0041699 | 160.95 | 0 | 0 | 0.0041699 | 160.95 | 0.015208 | 2025-07-04 13:12:55 | -0.001577
7244 | 1 | CC DChg | 8.05 | 20.0519 | -0.00051818 | 3.0424 | 0.0041713 | 161.01 | 0 | 0 | 0.0041713 | 161.01 | 0.015212 | 2025-07-04 13:13:05 | -0.0015765
7245 | 1 | CC DChg | 8.0528 | 20.0547 | -0.00051819 | 3.0414 | 0.0041728 | 161.06 | 0 | 0 | 0.0041728 | 161.06 | 0.015217 | 2025-07-04 13:13:15 | -0.001576
7246 | 1 | CC DChg | 8.0556 | 20.0575 | -0.00051818 | 3.0403 | 0.0041742 | 161.12 | 0 | 0 | 0.0041742 | 161.12 | 0.015221 | 2025-07-04 13:13:25 | -0.0015754
7247 | 1 | CC DChg | 8.0583 | 20.0603 | -0.00051818 | 3.0395 | 0.0041757 | 161.17 | 0 | 0 | 0.0041757 | 161.17 | 0.015225 | 2025-07-04 13:13:35 | -0.001575
7248 | 1 | CC DChg | 8.0611 | 20.0631 | -0.00051819 | 3.0386 | 0.0041771 | 161.23 | 0 | 0 | 0.0041771 | 161.23 | 0.01523 | 2025-07-04 13:13:45 | -0.0015746
7249 | 1 | CC DChg | 8.0639 | 20.0658 | -0.00051818 | 3.0377 | 0.0041785 | 161.28 | 0 | 0 | 0.0041785 | 161.28 | 0.015234 | 2025-07-04 13:13:55 | -0.0015741
7250 | 1 | CC DChg | 8.0667 | 20.0686 | -0.00051818 | 3.0368 | 0.00418 | 161.34 | 0 | 0 | 0.00418 | 161.34 | 0.015239 | 2025-07-04 13:14:05 | -0.0015736
7251 | 1 | CC DChg | 8.0694 | 20.0714 | -0.00051819 | 3.0357 | 0.0041814 | 161.39 | 0 | 0 | 0.0041814 | 161.39 | 0.015243 | 2025-07-04 13:14:15 | -0.0015731
7252 | 1 | CC DChg | 8.0722 | 20.0742 | -0.00051818 | 3.0347 | 0.0041829 | 161.45 | 0 | 0 | 0.0041829 | 161.45 | 0.015247 | 2025-07-04 13:14:25 | -0.0015725
7253 | 1 | CC DChg | 8.075 | 20.0769 | -0.00051817 | 3.0339 | 0.0041843 | 161.51 | 0 | 0 | 0.0041843 | 161.51 | 0.015252 | 2025-07-04 13:14:35 | -0.0015721
7254 | 1 | CC DChg | 8.0778 | 20.0797 | -0.00051819 | 3.033 | 0.0041857 | 161.56 | 0 | 0 | 0.0041857 | 161.56 | 0.015256 | 2025-07-04 13:14:45 | -0.0015717
7255 | 1 | CC DChg | 8.0806 | 20.0825 | -0.00051819 | 3.032 | 0.0041872 | 161.62 | 0 | 0 | 0.0041872 | 161.62 | 0.01526 | 2025-07-04 13:14:55 | -0.0015712
7256 | 1 | CC DChg | 8.0833 | 20.0853 | -0.00051818 | 3.031 | 0.0041886 | 161.67 | 0 | 0 | 0.0041886 | 161.67 | 0.015265 | 2025-07-04 13:15:05 | -0.0015706
7257 | 1 | CC DChg | 8.0861 | 20.0881 | -0.00051818 | 3.0301 | 0.00419 | 161.73 | 0 | 0 | 0.00419 | 161.73 | 0.015269 | 2025-07-04 13:15:15 | -0.0015701
7258 | 1 | CC DChg | 8.0889 | 20.0908 | -0.00051818 | 3.0291 | 0.0041915 | 161.78 | 0 | 0 | 0.0041915 | 161.78 | 0.015273 | 2025-07-04 13:15:25 | -0.0015696
7259 | 1 | CC DChg | 8.0917 | 20.0936 | -0.00051818 | 3.0281 | 0.0041929 | 161.84 | 0 | 0 | 0.0041929 | 161.84 | 0.015278 | 2025-07-04 13:15:35 | -0.0015691
7260 | 1 | CC DChg | 8.0944 | 20.0964 | -0.00051817 | 3.0271 | 0.0041944 | 161.89 | 0 | 0 | 0.0041944 | 161.89 | 0.015282 | 2025-07-04 13:15:45 | -0.0015685
7261 | 1 | CC DChg | 8.0972 | 20.0992 | -0.00051819 | 3.0261 | 0.0041958 | 161.95 | 0 | 0 | 0.0041958 | 161.95 | 0.015287 | 2025-07-04 13:15:55 | -0.0015681
7262 | 1 | CC DChg | 8.1 | 20.1019 | -0.00051819 | 3.0252 | 0.0041972 | 162.01 | 0 | 0 | 0.0041972 | 162.01 | 0.015291 | 2025-07-04 13:16:05 | -0.0015676
7263 | 1 | CC DChg | 8.1028 | 20.1047 | -0.00051819 | 3.0242 | 0.0041987 | 162.06 | 0 | 0 | 0.0041987 | 162.06 | 0.015295 | 2025-07-04 13:16:15 | -0.0015671
7264 | 1 | CC DChg | 8.1056 | 20.1075 | -0.00051819 | 3.0232 | 0.0042001 | 162.12 | 0 | 0 | 0.0042001 | 162.12 | 0.0153 | 2025-07-04 13:16:25 | -0.0015666
7265 | 1 | CC DChg | 8.1083 | 20.1103 | -0.00051818 | 3.0223 | 0.0042016 | 162.17 | 0 | 0 | 0.0042016 | 162.17 | 0.015304 | 2025-07-04 13:16:35 | -0.0015661
7266 | 1 | CC DChg | 8.1111 | 20.1131 | -0.00051818 | 3.0213 | 0.004203 | 162.23 | 0 | 0 | 0.004203 | 162.23 | 0.015308 | 2025-07-04 13:16:45 | -0.0015656
7267 | 1 | CC DChg | 8.1139 | 20.1158 | -0.00051818 | 3.0202 | 0.0042044 | 162.28 | 0 | 0 | 0.0042044 | 162.28 | 0.015313 | 2025-07-04 13:16:55 | -0.001565
7268 | 1 | CC DChg | 8.1167 | 20.1186 | -0.00051818 | 3.0192 | 0.0042059 | 162.34 | 0 | 0 | 0.0042059 | 162.34 | 0.015317 | 2025-07-04 13:17:05 | -0.0015645
7269 | 1 | CC DChg | 8.1194 | 20.1214 | -0.00051817 | 3.0182 | 0.0042073 | 162.39 | 0 | 0 | 0.0042073 | 162.39 | 0.015321 | 2025-07-04 13:17:15 | -0.0015639
7270 | 1 | CC DChg | 8.1222 | 20.1242 | -0.00051819 | 3.0172 | 0.0042088 | 162.45 | 0 | 0 | 0.0042088 | 162.45 | 0.015326 | 2025-07-04 13:17:25 | -0.0015635
7271 | 1 | CC DChg | 8.125 | 20.1269 | -0.00051818 | 3.0161 | 0.0042102 | 162.51 | 0 | 0 | 0.0042102 | 162.51 | 0.01533 | 2025-07-04 13:17:35 | -0.0015629
7272 | 1 | CC DChg | 8.1278 | 20.1297 | -0.00051818 | 3.0152 | 0.0042116 | 162.56 | 0 | 0 | 0.0042116 | 162.56 | 0.015334 | 2025-07-04 13:17:45 | -0.0015624
7273 | 1 | CC DChg | 8.1306 | 20.1325 | -0.00051818 | 3.0141 | 0.0042131 | 162.62 | 0 | 0 | 0.0042131 | 162.62 | 0.015339 | 2025-07-04 13:17:55 | -0.0015619
7274 | 1 | CC DChg | 8.1333 | 20.1353 | -0.00051818 | 3.013 | 0.0042145 | 162.67 | 0 | 0 | 0.0042145 | 162.67 | 0.015343 | 2025-07-04 13:18:05 | -0.0015613
7275 | 1 | CC DChg | 8.1361 | 20.1381 | -0.00051818 | 3.0119 | 0.004216 | 162.73 | 0 | 0 | 0.004216 | 162.73 | 0.015347 | 2025-07-04 13:18:15 | -0.0015607
7276 | 1 | CC DChg | 8.1389 | 20.1408 | -0.00051819 | 3.0109 | 0.0042174 | 162.78 | 0 | 0 | 0.0042174 | 162.78 | 0.015352 | 2025-07-04 13:18:25 | -0.0015602
7277 | 1 | CC DChg | 8.1417 | 20.1436 | -0.00051818 | 3.0098 | 0.0042188 | 162.84 | 0 | 0 | 0.0042188 | 162.84 | 0.015356 | 2025-07-04 13:18:35 | -0.0015596
7278 | 1 | CC DChg | 8.1444 | 20.1464 | -0.00051817 | 3.0087 | 0.0042203 | 162.89 | 0 | 0 | 0.0042203 | 162.89 | 0.01536 | 2025-07-04 13:18:45 | -0.001559
7279 | 1 | CC DChg | 8.1472 | 20.1492 | -0.00051819 | 3.0075 | 0.0042217 | 162.95 | 0 | 0 | 0.0042217 | 162.95 | 0.015365 | 2025-07-04 13:18:55 | -0.0015585
7280 | 1 | CC DChg | 8.15 | 20.1519 | -0.00051818 | 3.0064 | 0.0042232 | 163.01 | 0 | 0 | 0.0042232 | 163.01 | 0.015369 | 2025-07-04 13:19:05 | -0.0015579
7281 | 1 | CC DChg | 8.1528 | 20.1547 | -0.00051818 | 3.0052 | 0.0042246 | 163.06 | 0 | 0 | 0.0042246 | 163.06 | 0.015373 | 2025-07-04 13:19:15 | -0.0015572
7282 | 1 | CC DChg | 8.1556 | 20.1575 | -0.00051819 | 3.004 | 0.004226 | 163.12 | 0 | 0 | 0.004226 | 163.12 | 0.015378 | 2025-07-04 13:19:25 | -0.0015566
7283 | 1 | CC DChg | 8.1583 | 20.1603 | -0.00051818 | 3.0028 | 0.0042275 | 163.17 | 0 | 0 | 0.0042275 | 163.17 | 0.015382 | 2025-07-04 13:19:35 | -0.001556
7284 | 1 | CC DChg | 8.1611 | 20.1631 | -0.00051818 | 3.0015 | 0.0042289 | 163.23 | 0 | 0 | 0.0042289 | 163.23 | 0.015386 | 2025-07-04 13:19:45 | -0.0015553
7285 | 1 | CC DChg | 8.1639 | 20.1658 | -0.00051819 | 3.0002 | 0.0042303 | 163.28 | 0 | 0 | 0.0042303 | 163.28 | 0.015391 | 2025-07-04 13:19:55 | -0.0015547
7286 | 1 | CC DChg | 8.1667 | 20.1686 | -0.00051818 | 2.999 | 0.0042318 | 163.34 | 0 | 0 | 0.0042318 | 163.34 | 0.015395 | 2025-07-04 13:20:05 | -0.001554
7287 | 1 | CC DChg | 8.1694 | 20.1714 | -0.00051818 | 2.9978 | 0.0042332 | 163.39 | 0 | 0 | 0.0042332 | 163.39 | 0.015399 | 2025-07-04 13:20:15 | -0.0015534
7288 | 1 | CC DChg | 8.1722 | 20.1742 | -0.00051818 | 2.9966 | 0.0042347 | 163.45 | 0 | 0 | 0.0042347 | 163.45 | 0.015404 | 2025-07-04 13:20:25 | -0.0015528
7289 | 1 | CC DChg | 8.175 | 20.1769 | -0.00051818 | 2.9954 | 0.0042361 | 163.51 | 0 | 0 | 0.0042361 | 163.51 | 0.015408 | 2025-07-04 13:20:35 | -0.0015522
7290 | 1 | CC DChg | 8.1778 | 20.1797 | -0.00051818 | 2.9941 | 0.0042375 | 163.56 | 0 | 0 | 0.0042375 | 163.56 | 0.015412 | 2025-07-04 13:20:45 | -0.0015515
7291 | 1 | CC DChg | 8.1806 | 20.1825 | -0.00051817 | 2.9928 | 0.004239 | 163.62 | 0 | 0 | 0.004239 | 163.62 | 0.015417 | 2025-07-04 13:20:55 | -0.0015508
7292 | 1 | CC DChg | 8.1833 | 20.1853 | -0.00051817 | 2.9916 | 0.0042404 | 163.67 | 0 | 0 | 0.0042404 | 163.67 | 0.015421 | 2025-07-04 13:21:05 | -0.0015502
7293 | 1 | CC DChg | 8.1861 | 20.1881 | -0.00051818 | 2.9903 | 0.0042419 | 163.73 | 0 | 0 | 0.0042419 | 163.73 | 0.015425 | 2025-07-04 13:21:15 | -0.0015495
7294 | 1 | CC DChg | 8.1889 | 20.1908 | -0.00051818 | 2.9891 | 0.0042433 | 163.78 | 0 | 0 | 0.0042433 | 163.78 | 0.015429 | 2025-07-04 13:21:25 | -0.0015489
7295 | 1 | CC DChg | 8.1917 | 20.1936 | -0.00051817 | 2.9878 | 0.0042447 | 163.84 | 0 | 0 | 0.0042447 | 163.84 | 0.015434 | 2025-07-04 13:21:35 | -0.0015482
7296 | 1 | CC DChg | 8.1944 | 20.1964 | -0.00051819 | 2.9865 | 0.0042462 | 163.89 | 0 | 0 | 0.0042462 | 163.89 | 0.015438 | 2025-07-04 13:21:45 | -0.0015476
7297 | 1 | CC DChg | 8.1972 | 20.1992 | -0.00051818 | 2.9852 | 0.0042476 | 163.95 | 0 | 0 | 0.0042476 | 163.95 | 0.015442 | 2025-07-04 13:21:55 | -0.0015469
7298 | 1 | CC DChg | 8.2 | 20.2019 | -0.00051818 | 2.9839 | 0.0042491 | 164.01 | 0 | 0 | 0.0042491 | 164.01 | 0.015447 | 2025-07-04 13:22:05 | -0.0015462
7299 | 1 | CC DChg | 8.2028 | 20.2047 | -0.00051819 | 2.9825 | 0.0042505 | 164.06 | 0 | 0 | 0.0042505 | 164.06 | 0.015451 | 2025-07-04 13:22:15 | -0.0015455
7300 | 1 | CC DChg | 8.2056 | 20.2075 | -0.00051817 | 2.9812 | 0.0042519 | 164.12 | 0 | 0 | 0.0042519 | 164.12 | 0.015455 | 2025-07-04 13:22:25 | -0.0015448
7301 | 1 | CC DChg | 8.2083 | 20.2103 | -0.00051818 | 2.9798 | 0.0042534 | 164.17 | 0 | 0 | 0.0042534 | 164.17 | 0.01546 | 2025-07-04 13:22:35 | -0.0015441
7302 | 1 | CC DChg | 8.2111 | 20.2131 | -0.00051819 | 2.9784 | 0.0042548 | 164.23 | 0 | 0 | 0.0042548 | 164.23 | 0.015464 | 2025-07-04 13:22:45 | -0.0015434
7303 | 1 | CC DChg | 8.2139 | 20.2158 | -0.00051818 | 2.977 | 0.0042563 | 164.28 | 0 | 0 | 0.0042563 | 164.28 | 0.015468 | 2025-07-04 13:22:55 | -0.0015426
7304 | 1 | CC DChg | 8.2167 | 20.2186 | -0.00051817 | 2.9756 | 0.0042577 | 164.34 | 0 | 0 | 0.0042577 | 164.34 | 0.015472 | 2025-07-04 13:23:05 | -0.0015419
7305 | 1 | CC DChg | 8.2194 | 20.2214 | -0.00051819 | 2.9742 | 0.0042591 | 164.39 | 0 | 0 | 0.0042591 | 164.39 | 0.015477 | 2025-07-04 13:23:15 | -0.0015412
7306 | 1 | CC DChg | 8.2222 | 20.2242 | -0.00051818 | 2.9729 | 0.0042606 | 164.45 | 0 | 0 | 0.0042606 | 164.45 | 0.015481 | 2025-07-04 13:23:25 | -0.0015405
7307 | 1 | CC DChg | 8.225 | 20.2269 | -0.00051817 | 2.9714 | 0.004262 | 164.51 | 0 | 0 | 0.004262 | 164.51 | 0.015485 | 2025-07-04 13:23:35 | -0.0015397
7308 | 1 | CC DChg | 8.2278 | 20.2297 | -0.00051818 | 2.97 | 0.0042635 | 164.56 | 0 | 0 | 0.0042635 | 164.56 | 0.015489 | 2025-07-04 13:23:45 | -0.001539
7309 | 1 | CC DChg | 8.2306 | 20.2325 | -0.00051817 | 2.9684 | 0.0042649 | 164.62 | 0 | 0 | 0.0042649 | 164.62 | 0.015494 | 2025-07-04 13:23:55 | -0.0015381
7310 | 1 | CC DChg | 8.2333 | 20.2353 | -0.00051817 | 2.967 | 0.0042663 | 164.67 | 0 | 0 | 0.0042663 | 164.67 | 0.015498 | 2025-07-04 13:24:05 | -0.0015374
7311 | 1 | CC DChg | 8.2361 | 20.2381 | -0.00051818 | 2.9656 | 0.0042678 | 164.73 | 0 | 0 | 0.0042678 | 164.73 | 0.015502 | 2025-07-04 13:24:15 | -0.0015367
7312 | 1 | CC DChg | 8.2389 | 20.2408 | -0.00051818 | 2.964 | 0.0042692 | 164.78 | 0 | 0 | 0.0042692 | 164.78 | 0.015507 | 2025-07-04 13:24:25 | -0.0015359
7313 | 1 | CC DChg | 8.2417 | 20.2436 | -0.00051818 | 2.9625 | 0.0042706 | 164.84 | 0 | 0 | 0.0042706 | 164.84 | 0.015511 | 2025-07-04 13:24:35 | -0.0015351
7314 | 1 | CC DChg | 8.2444 | 20.2464 | -0.00051819 | 2.961 | 0.0042721 | 164.89 | 0 | 0 | 0.0042721 | 164.89 | 0.015515 | 2025-07-04 13:24:45 | -0.0015344
7315 | 1 | CC DChg | 8.2472 | 20.2492 | -0.00051819 | 2.9595 | 0.0042735 | 164.95 | 0 | 0 | 0.0042735 | 164.95 | 0.015519 | 2025-07-04 13:24:55 | -0.0015336
7316 | 1 | CC DChg | 8.25 | 20.2519 | -0.00051817 | 2.9579 | 0.004275 | 165.01 | 0 | 0 | 0.004275 | 165.01 | 0.015524 | 2025-07-04 13:25:05 | -0.0015327
7317 | 1 | CC DChg | 8.2528 | 20.2547 | -0.00051819 | 2.9565 | 0.0042764 | 165.06 | 0 | 0 | 0.0042764 | 165.06 | 0.015528 | 2025-07-04 13:25:15 | -0.001532
7318 | 1 | CC DChg | 8.2556 | 20.2575 | -0.00051817 | 2.955 | 0.0042778 | 165.12 | 0 | 0 | 0.0042778 | 165.12 | 0.015532 | 2025-07-04 13:25:25 | -0.0015312
7319 | 1 | CC DChg | 8.2583 | 20.2603 | -0.00051818 | 2.9535 | 0.0042793 | 165.17 | 0 | 0 | 0.0042793 | 165.17 | 0.015536 | 2025-07-04 13:25:35 | -0.0015304
7320 | 1 | CC DChg | 8.2611 | 20.2631 | -0.00051817 | 2.952 | 0.0042807 | 165.23 | 0 | 0 | 0.0042807 | 165.23 | 0.015541 | 2025-07-04 13:25:45 | -0.0015296
7321 | 1 | CC DChg | 8.2639 | 20.2658 | -0.00051817 | 2.9504 | 0.0042822 | 165.28 | 0 | 0 | 0.0042822 | 165.28 | 0.015545 | 2025-07-04 13:25:55 | -0.0015288
7322 | 1 | CC DChg | 8.2667 | 20.2686 | -0.00051818 | 2.9487 | 0.0042836 | 165.34 | 0 | 0 | 0.0042836 | 165.34 | 0.015549 | 2025-07-04 13:26:05 | -0.001528
7323 | 1 | CC DChg | 8.2694 | 20.2714 | -0.00051818 | 2.947 | 0.0042851 | 165.39 | 0 | 0 | 0.0042851 | 165.39 | 0.015553 | 2025-07-04 13:26:15 | -0.0015271
7324 | 1 | CC DChg | 8.2722 | 20.2742 | -0.00051818 | 2.9453 | 0.0042865 | 165.45 | 0 | 0 | 0.0042865 | 165.45 | 0.015558 | 2025-07-04 13:26:25 | -0.0015262
7325 | 1 | CC DChg | 8.275 | 20.2769 | -0.00051819 | 2.9435 | 0.0042879 | 165.51 | 0 | 0 | 0.0042879 | 165.51 | 0.015562 | 2025-07-04 13:26:35 | -0.0015253
7326 | 1 | CC DChg | 8.2778 | 20.2797 | -0.00051818 | 2.9418 | 0.0042894 | 165.56 | 0 | 0 | 0.0042894 | 165.56 | 0.015566 | 2025-07-04 13:26:45 | -0.0015244
7327 | 1 | CC DChg | 8.2806 | 20.2825 | -0.00051818 | 2.9401 | 0.0042908 | 165.62 | 0 | 0 | 0.0042908 | 165.62 | 0.01557 | 2025-07-04 13:26:55 | -0.0015235
7328 | 1 | CC DChg | 8.2833 | 20.2853 | -0.00051818 | 2.9383 | 0.0042922 | 165.67 | 0 | 0 | 0.0042922 | 165.67 | 0.015575 | 2025-07-04 13:27:05 | -0.0015226
7329 | 1 | CC DChg | 8.2861 | 20.2881 | -0.00051817 | 2.9365 | 0.0042937 | 165.73 | 0 | 0 | 0.0042937 | 165.73 | 0.015579 | 2025-07-04 13:27:15 | -0.0015216
7330 | 1 | CC DChg | 8.2889 | 20.2908 | -0.00051817 | 2.9346 | 0.0042951 | 165.78 | 0 | 0 | 0.0042951 | 165.78 | 0.015583 | 2025-07-04 13:27:25 | -0.0015206
7331 | 1 | CC DChg | 8.2917 | 20.2936 | -0.00051819 | 2.9328 | 0.0042966 | 165.84 | 0 | 0 | 0.0042966 | 165.84 | 0.015587 | 2025-07-04 13:27:35 | -0.0015198
7332 | 1 | CC DChg | 8.2944 | 20.2964 | -0.00051818 | 2.9309 | 0.004298 | 165.89 | 0 | 0 | 0.004298 | 165.89 | 0.015591 | 2025-07-04 13:27:45 | -0.0015187
7333 | 1 | CC DChg | 8.2972 | 20.2992 | -0.00051818 | 2.9291 | 0.0042994 | 165.95 | 0 | 0 | 0.0042994 | 165.95 | 0.015596 | 2025-07-04 13:27:55 | -0.0015178
7334 | 1 | CC DChg | 8.3 | 20.3019 | -0.00051817 | 2.9272 | 0.0043009 | 166.01 | 0 | 0 | 0.0043009 | 166.01 | 0.0156 | 2025-07-04 13:28:05 | -0.0015168
7335 | 1 | CC DChg | 8.3028 | 20.3047 | -0.00051819 | 2.9252 | 0.0043023 | 166.06 | 0 | 0 | 0.0043023 | 166.06 | 0.015604 | 2025-07-04 13:28:15 | -0.0015158
7336 | 1 | CC DChg | 8.3056 | 20.3075 | -0.00051817 | 2.9231 | 0.0043038 | 166.12 | 0 | 0 | 0.0043038 | 166.12 | 0.015608 | 2025-07-04 13:28:25 | -0.0015147
7337 | 1 | CC DChg | 8.3083 | 20.3103 | -0.00051818 | 2.9211 | 0.0043052 | 166.17 | 0 | 0 | 0.0043052 | 166.17 | 0.015612 | 2025-07-04 13:28:35 | -0.0015137
7338 | 1 | CC DChg | 8.3111 | 20.3131 | -0.00051818 | 2.9191 | 0.0043066 | 166.23 | 0 | 0 | 0.0043066 | 166.23 | 0.015617 | 2025-07-04 13:28:45 | -0.0015126
7339 | 1 | CC DChg | 8.3139 | 20.3158 | -0.00051819 | 2.917 | 0.0043081 | 166.28 | 0 | 0 | 0.0043081 | 166.28 | 0.015621 | 2025-07-04 13:28:55 | -0.0015116
7340 | 1 | CC DChg | 8.3167 | 20.3186 | -0.00051819 | 2.9149 | 0.0043095 | 166.34 | 0 | 0 | 0.0043095 | 166.34 | 0.015625 | 2025-07-04 13:29:05 | -0.0015105
7341 | 1 | CC DChg | 8.3194 | 20.3214 | -0.00051818 | 2.9127 | 0.004311 | 166.39 | 0 | 0 | 0.004311 | 166.39 | 0.015629 | 2025-07-04 13:29:15 | -0.0015093
7342 | 1 | CC DChg | 8.3222 | 20.3242 | -0.00051819 | 2.9106 | 0.0043124 | 166.45 | 0 | 0 | 0.0043124 | 166.45 | 0.015633 | 2025-07-04 13:29:25 | -0.0015082
7343 | 1 | CC DChg | 8.325 | 20.3269 | -0.00051818 | 2.9086 | 0.0043138 | 166.51 | 0 | 0 | 0.0043138 | 166.51 | 0.015638 | 2025-07-04 13:29:35 | -0.0015072
7344 | 1 | CC DChg | 8.3278 | 20.3297 | -0.00051818 | 2.9065 | 0.0043153 | 166.56 | 0 | 0 | 0.0043153 | 166.56 | 0.015642 | 2025-07-04 13:29:45 | -0.0015061
7345 | 1 | CC DChg | 8.3306 | 20.3325 | -0.00051818 | 2.9044 | 0.0043167 | 166.62 | 0 | 0 | 0.0043167 | 166.62 | 0.015646 | 2025-07-04 13:29:55 | -0.001505
7346 | 1 | CC DChg | 8.3333 | 20.3353 | -0.00051817 | 2.9022 | 0.0043181 | 166.67 | 0 | 0 | 0.0043181 | 166.67 | 0.01565 | 2025-07-04 13:30:05 | -0.0015038
7347 | 1 | CC DChg | 8.3361 | 20.3381 | -0.00051817 | 2.9 | 0.0043196 | 166.73 | 0 | 0 | 0.0043196 | 166.73 | 0.015654 | 2025-07-04 13:30:15 | -0.0015027
7348 | 1 | CC DChg | 8.3389 | 20.3408 | -0.00051818 | 2.8975 | 0.004321 | 166.78 | 0 | 0 | 0.004321 | 166.78 | 0.015659 | 2025-07-04 13:30:25 | -0.0015014
7349 | 1 | CC DChg | 8.3417 | 20.3436 | -0.00051817 | 2.8952 | 0.0043225 | 166.84 | 0 | 0 | 0.0043225 | 166.84 | 0.015663 | 2025-07-04 13:30:35 | -0.0015002
7350 | 1 | CC DChg | 8.3444 | 20.3464 | -0.00051818 | 2.8929 | 0.0043239 | 166.89 | 0 | 0 | 0.0043239 | 166.89 | 0.015667 | 2025-07-04 13:30:45 | -0.001499
7351 | 1 | CC DChg | 8.3472 | 20.3492 | -0.00051819 | 2.8905 | 0.0043254 | 166.95 | 0 | 0 | 0.0043254 | 166.95 | 0.015671 | 2025-07-04 13:30:55 | -0.0014978
7352 | 1 | CC DChg | 8.35 | 20.3519 | -0.00051817 | 2.8882 | 0.0043268 | 167.01 | 0 | 0 | 0.0043268 | 167.01 | 0.015675 | 2025-07-04 13:31:05 | -0.0014966
7353 | 1 | CC DChg | 8.3528 | 20.3547 | -0.00051818 | 2.8857 | 0.0043282 | 167.06 | 0 | 0 | 0.0043282 | 167.06 | 0.015679 | 2025-07-04 13:31:15 | -0.0014953
7354 | 1 | CC DChg | 8.3556 | 20.3575 | -0.00051818 | 2.8833 | 0.0043297 | 167.12 | 0 | 0 | 0.0043297 | 167.12 | 0.015684 | 2025-07-04 13:31:25 | -0.0014941
7355 | 1 | CC DChg | 8.3583 | 20.3603 | -0.00051818 | 2.8808 | 0.0043311 | 167.17 | 0 | 0 | 0.0043311 | 167.17 | 0.015688 | 2025-07-04 13:31:35 | -0.0014928
7356 | 1 | CC DChg | 8.3611 | 20.3631 | -0.00051817 | 2.8783 | 0.0043326 | 167.23 | 0 | 0 | 0.0043326 | 167.23 | 0.015692 | 2025-07-04 13:31:45 | -0.0014915
7357 | 1 | CC DChg | 8.3639 | 20.3658 | -0.00051817 | 2.8756 | 0.004334 | 167.28 | 0 | 0 | 0.004334 | 167.28 | 0.015696 | 2025-07-04 13:31:55 | -0.00149
7358 | 1 | CC DChg | 8.3667 | 20.3686 | -0.00051819 | 2.8729 | 0.0043354 | 167.34 | 0 | 0 | 0.0043354 | 167.34 | 0.0157 | 2025-07-04 13:32:05 | -0.0014887
7359 | 1 | CC DChg | 8.3694 | 20.3714 | -0.00051818 | 2.8703 | 0.0043369 | 167.39 | 0 | 0 | 0.0043369 | 167.39 | 0.015704 | 2025-07-04 13:32:15 | -0.0014873
7360 | 1 | CC DChg | 8.3722 | 20.3742 | -0.00051818 | 2.8674 | 0.0043383 | 167.45 | 0 | 0 | 0.0043383 | 167.45 | 0.015708 | 2025-07-04 13:32:25 | -0.0014858
7361 | 1 | CC DChg | 8.375 | 20.3769 | -0.00051819 | 2.8647 | 0.0043397 | 167.51 | 0 | 0 | 0.0043397 | 167.51 | 0.015712 | 2025-07-04 13:32:35 | -0.0014845
7362 | 1 | CC DChg | 8.3778 | 20.3797 | -0.00051818 | 2.8619 | 0.0043412 | 167.56 | 0 | 0 | 0.0043412 | 167.56 | 0.015717 | 2025-07-04 13:32:45 | -0.001483
7363 | 1 | CC DChg | 8.3806 | 20.3825 | -0.00051818 | 2.859 | 0.0043426 | 167.62 | 0 | 0 | 0.0043426 | 167.62 | 0.015721 | 2025-07-04 13:32:55 | -0.0014815
7364 | 1 | CC DChg | 8.3833 | 20.3853 | -0.00051818 | 2.8562 | 0.0043441 | 167.67 | 0 | 0 | 0.0043441 | 167.67 | 0.015725 | 2025-07-04 13:33:05 | -0.00148
7365 | 1 | CC DChg | 8.3861 | 20.3881 | -0.00051818 | 2.8532 | 0.0043455 | 167.73 | 0 | 0 | 0.0043455 | 167.73 | 0.015729 | 2025-07-04 13:33:15 | -0.0014785
7366 | 1 | CC DChg | 8.3889 | 20.3908 | -0.00051817 | 2.8502 | 0.0043469 | 167.78 | 0 | 0 | 0.0043469 | 167.78 | 0.015733 | 2025-07-04 13:33:25 | -0.0014769
7367 | 1 | CC DChg | 8.3917 | 20.3936 | -0.00051817 | 2.8471 | 0.0043484 | 167.84 | 0 | 0 | 0.0043484 | 167.84 | 0.015737 | 2025-07-04 13:33:35 | -0.0014753
7368 | 1 | CC DChg | 8.3944 | 20.3964 | -0.00051817 | 2.8439 | 0.0043498 | 167.89 | 0 | 0 | 0.0043498 | 167.89 | 0.015741 | 2025-07-04 13:33:45 | -0.0014736
7369 | 1 | CC DChg | 8.3972 | 20.3992 | -0.00051818 | 2.8406 | 0.0043513 | 167.95 | 0 | 0 | 0.0043513 | 167.95 | 0.015745 | 2025-07-04 13:33:55 | -0.0014719
7370 | 1 | CC DChg | 8.4 | 20.4019 | -0.00051817 | 2.8373 | 0.0043527 | 168.01 | 0 | 0 | 0.0043527 | 168.01 | 0.015749 | 2025-07-04 13:34:05 | -0.0014702
7371 | 1 | CC DChg | 8.4028 | 20.4047 | -0.00051818 | 2.8339 | 0.0043541 | 168.06 | 0 | 0 | 0.0043541 | 168.06 | 0.015754 | 2025-07-04 13:34:15 | -0.0014685
7372 | 1 | CC DChg | 8.4056 | 20.4075 | -0.00051817 | 2.8304 | 0.0043556 | 168.12 | 0 | 0 | 0.0043556 | 168.12 | 0.015758 | 2025-07-04 13:34:25 | -0.0014666
7373 | 1 | CC DChg | 8.4083 | 20.4103 | -0.00051818 | 2.8269 | 0.004357 | 168.17 | 0 | 0 | 0.004357 | 168.17 | 0.015762 | 2025-07-04 13:34:35 | -0.0014648
7374 | 1 | CC DChg | 8.4111 | 20.4131 | -0.00051817 | 2.8233 | 0.0043585 | 168.23 | 0 | 0 | 0.0043585 | 168.23 | 0.015766 | 2025-07-04 13:34:45 | -0.0014629
7375 | 1 | CC DChg | 8.4139 | 20.4158 | -0.00051818 | 2.8196 | 0.0043599 | 168.28 | 0 | 0 | 0.0043599 | 168.28 | 0.01577 | 2025-07-04 13:34:55 | -0.0014611
7376 | 1 | CC DChg | 8.4167 | 20.4186 | -0.00051818 | 2.8158 | 0.0043613 | 168.34 | 0 | 0 | 0.0043613 | 168.34 | 0.015774 | 2025-07-04 13:35:05 | -0.0014591
7377 | 1 | CC DChg | 8.4194 | 20.4214 | -0.00051817 | 2.8119 | 0.0043628 | 168.39 | 0 | 0 | 0.0043628 | 168.39 | 0.015778 | 2025-07-04 13:35:15 | -0.001457
7378 | 1 | CC DChg | 8.4222 | 20.4242 | -0.00051817 | 2.8078 | 0.0043642 | 168.45 | 0 | 0 | 0.0043642 | 168.45 | 0.015782 | 2025-07-04 13:35:25 | -0.0014549
7379 | 1 | CC DChg | 8.425 | 20.4269 | -0.00051818 | 2.8037 | 0.0043657 | 168.51 | 0 | 0 | 0.0043657 | 168.51 | 0.015786 | 2025-07-04 13:35:35 | -0.0014528
7380 | 1 | CC DChg | 8.4275 | 20.4294 | -0.00051818 | 2.8 | 0.0043669 | 168.56 | 0 | 0 | 0.0043669 | 168.56 | 0.01579 | 2025-07-04 13:35:44 | -0.0014509
7381 | 2 | CC Chg | 0 | 20.4294 | 0.00051819 | 2.9755 | 0 | 0 | 0 | 0 | 0 | 0 | 0 | 2025-07-04 13:35:46 | 0.0015419
7382 | 2 | CC Chg | 0.00027778 | 20.4297 | 0.00051819 | 2.9755 | 1.4e-07 | 0.01 | 1.4e-07 | 0.01 | 0 | 0 | 4.3e-07 | 2025-07-04 13:35:46 | 0.0015419
7383 | 2 | CC Chg | 0.00083333 | 20.4303 | 0.00051819 | 3.0758 | 4.3e-07 | 0.02 | 4.3e-07 | 0.02 | 0 | 0 | 1.31e-06 | 2025-07-04 13:35:48 | 0.0015938
7384 | 2 | CC Chg | 0.0027778 | 20.4322 | 0.00051819 | 3.1256 | 1.44e-06 | 0.06 | 1.44e-06 | 0.06 | 0 | 0 | 4.44e-06 | 2025-07-04 13:35:55 | 0.0016197
7385 | 2 | CC Chg | 0.0055556 | 20.435 | 0.00051818 | 3.1509 | 2.88e-06 | 0.11 | 2.88e-06 | 0.11 | 0 | 0 | 8.96e-06 | 2025-07-04 13:36:05 | 0.0016327
7386 | 2 | CC Chg | 0.0083333 | 20.4378 | 0.00051818 | 3.1679 | 4.32e-06 | 0.17 | 4.32e-06 | 0.17 | 0 | 0 | 1.351e-05 | 2025-07-04 13:36:15 | 0.0016415
7387 | 2 | CC Chg | 0.011111 | 20.4406 | 0.00051819 | 3.1815 | 5.76e-06 | 0.22 | 5.76e-06 | 0.22 | 0 | 0 | 1.809e-05 | 2025-07-04 13:36:25 | 0.0016486
7388 | 2 | CC Chg | 0.013889 | 20.4433 | 0.00051819 | 3.193 | 7.2e-06 | 0.28 | 7.2e-06 | 0.28 | 0 | 0 | 2.267e-05 | 2025-07-04 13:36:35 | 0.0016546
7389 | 2 | CC Chg | 0.016667 | 20.4461 | 0.00051819 | 3.203 | 8.64e-06 | 0.33 | 8.64e-06 | 0.33 | 0 | 0 | 2.728e-05 | 2025-07-04 13:36:45 | 0.0016598
7390 | 2 | CC Chg | 0.019444 | 20.4489 | 0.00051818 | 3.212 | 1.008e-05 | 0.39 | 1.008e-05 | 0.39 | 0 | 0 | 3.19e-05 | 2025-07-04 13:36:55 | 0.0016644
7391 | 2 | CC Chg | 0.022222 | 20.4517 | 0.00051818 | 3.2199 | 1.152e-05 | 0.44 | 1.152e-05 | 0.44 | 0 | 0 | 3.653e-05 | 2025-07-04 13:37:05 | 0.0016685
7392 | 2 | CC Chg | 0.025 | 20.4544 | 0.00051817 | 3.2273 | 1.295e-05 | 0.5 | 1.295e-05 | 0.5 | 0 | 0 | 4.117e-05 | 2025-07-04 13:37:15 | 0.0016723
7393 | 2 | CC Chg | 0.027778 | 20.4572 | 0.00051818 | 3.2341 | 1.439e-05 | 0.56 | 1.439e-05 | 0.56 | 0 | 0 | 4.582e-05 | 2025-07-04 13:37:25 | 0.0016758
7394 | 2 | CC Chg | 0.030556 | 20.46 | 0.00051818 | 3.2404 | 1.583e-05 | 0.61 | 1.583e-05 | 0.61 | 0 | 0 | 5.048e-05 | 2025-07-04 13:37:35 | 0.0016791
7395 | 2 | CC Chg | 0.033333 | 20.4628 | 0.00051818 | 3.2462 | 1.727e-05 | 0.67 | 1.727e-05 | 0.67 | 0 | 0 | 5.515e-05 | 2025-07-04 13:37:45 | 0.0016821
7396 | 2 | CC Chg | 0.036111 | 20.4656 | 0.00051817 | 3.2517 | 1.871e-05 | 0.72 | 1.871e-05 | 0.72 | 0 | 0 | 5.982e-05 | 2025-07-04 13:37:55 | 0.0016849
7397 | 2 | CC Chg | 0.038889 | 20.4683 | 0.00051818 | 3.2568 | 2.015e-05 | 0.78 | 2.015e-05 | 0.78 | 0 | 0 | 6.451e-05 | 2025-07-04 13:38:05 | 0.0016876
7398 | 2 | CC Chg | 0.041667 | 20.4711 | 0.00051818 | 3.2617 | 2.159e-05 | 0.83 | 2.159e-05 | 0.83 | 0 | 0 | 6.92e-05 | 2025-07-04 13:38:15 | 0.0016902
7399 | 2 | CC Chg | 0.044444 | 20.4739 | 0.00051819 | 3.2664 | 2.303e-05 | 0.89 | 2.303e-05 | 0.89 | 0 | 0 | 7.39e-05 | 2025-07-04 13:38:25 | 0.0016926
7400 | 2 | CC Chg | 0.047222 | 20.4767 | 0.00051818 | 3.2708 | 2.447e-05 | 0.94 | 2.447e-05 | 0.94 | 0 | 0 | 7.86e-05 | 2025-07-04 13:38:35 | 0.0016949
7401 | 2 | CC Chg | 0.05 | 20.4794 | 0.00051818 | 3.2749 | 2.591e-05 | 1 | 2.591e-05 | 1 | 0 | 0 | 8.331e-05 | 2025-07-04 13:38:45 | 0.001697
7402 | 2 | CC Chg | 0.052778 | 20.4822 | 0.00051818 | 3.2789 | 2.735e-05 | 1.06 | 2.735e-05 | 1.06 | 0 | 0 | 8.803e-05 | 2025-07-04 13:38:55 | 0.0016991
7403 | 2 | CC Chg | 0.055556 | 20.485 | 0.00051817 | 3.2827 | 2.879e-05 | 1.11 | 2.879e-05 | 1.11 | 0 | 0 | 9.275e-05 | 2025-07-04 13:39:05 | 0.001701
7404 | 2 | CC Chg | 0.058333 | 20.4878 | 0.00051819 | 3.2864 | 3.023e-05 | 1.17 | 3.023e-05 | 1.17 | 0 | 0 | 9.748e-05 | 2025-07-04 13:39:15 | 0.001703
7405 | 2 | CC Chg | 0.061111 | 20.4906 | 0.00051818 | 3.29 | 3.167e-05 | 1.22 | 3.167e-05 | 1.22 | 0 | 0 | 0.00010221 | 2025-07-04 13:39:25 | 0.0017048
7406 | 2 | CC Chg | 0.063889 | 20.4933 | 0.00051819 | 3.2934 | 3.311e-05 | 1.28 | 3.311e-05 | 1.28 | 0 | 0 | 0.00010695 | 2025-07-04 13:39:35 | 0.0017066
7407 | 2 | CC Chg | 0.066667 | 20.4961 | 0.00051819 | 3.2966 | 3.455e-05 | 1.33 | 3.455e-05 | 1.33 | 0 | 0 | 0.0001117 | 2025-07-04 13:39:45 | 0.0017083
7408 | 2 | CC Chg | 0.069444 | 20.4989 | 0.00051818 | 3.2998 | 3.598e-05 | 1.39 | 3.598e-05 | 1.39 | 0 | 0 | 0.00011644 | 2025-07-04 13:39:55 | 0.0017099
7409 | 2 | CC Chg | 0.072222 | 20.5017 | 0.00051817 | 3.3028 | 3.742e-05 | 1.44 | 3.742e-05 | 1.44 | 0 | 0 | 0.0001212 | 2025-07-04 13:40:05 | 0.0017114
7410 | 2 | CC Chg | 0.075 | 20.5044 | 0.00051818 | 3.3058 | 3.886e-05 | 1.5 | 3.886e-05 | 1.5 | 0 | 0 | 0.00012595 | 2025-07-04 13:40:15 | 0.001713
7411 | 2 | CC Chg | 0.077778 | 20.5072 | 0.00051817 | 3.3087 | 4.03e-05 | 1.56 | 4.03e-05 | 1.56 | 0 | 0 | 0.00013071 | 2025-07-04 13:40:25 | 0.0017145
7412 | 2 | CC Chg | 0.080556 | 20.51 | 0.00051818 | 3.3114 | 4.174e-05 | 1.61 | 4.174e-05 | 1.61 | 0 | 0 | 0.00013548 | 2025-07-04 13:40:35 | 0.0017159
7413 | 2 | CC Chg | 0.083333 | 20.5128 | 0.00051818 | 3.3142 | 4.318e-05 | 1.67 | 4.318e-05 | 1.67 | 0 | 0 | 0.00014025 | 2025-07-04 13:40:45 | 0.0017174
7414 | 2 | CC Chg | 0.086111 | 20.5156 | 0.00051818 | 3.3168 | 4.462e-05 | 1.72 | 4.462e-05 | 1.72 | 0 | 0 | 0.00014502 | 2025-07-04 13:40:55 | 0.0017187
7415 | 2 | CC Chg | 0.088889 | 20.5183 | 0.00051818 | 3.3194 | 4.606e-05 | 1.78 | 4.606e-05 | 1.78 | 0 | 0 | 0.00014979 | 2025-07-04 13:41:05 | 0.0017201
7416 | 2 | CC Chg | 0.091667 | 20.5211 | 0.00051817 | 3.3218 | 4.75e-05 | 1.83 | 4.75e-05 | 1.83 | 0 | 0 | 0.00015457 | 2025-07-04 13:41:15 | 0.0017213
7417 | 2 | CC Chg | 0.094444 | 20.5239 | 0.00051818 | 3.3243 | 4.894e-05 | 1.89 | 4.894e-05 | 1.89 | 0 | 0 | 0.00015936 | 2025-07-04 13:41:25 | 0.0017226
7418 | 2 | CC Chg | 0.097222 | 20.5267 | 0.00051816 | 3.3266 | 5.038e-05 | 1.94 | 5.038e-05 | 1.94 | 0 | 0 | 0.00016414 | 2025-07-04 13:41:35 | 0.0017237
7419 | 2 | CC Chg | 0.1 | 20.5294 | 0.00051818 | 3.329 | 5.182e-05 | 2 | 5.182e-05 | 2 | 0 | 0 | 0.00016893 | 2025-07-04 13:41:45 | 0.001725
7420 | 2 | CC Chg | 0.10278 | 20.5322 | 0.00051819 | 3.3313 | 5.326e-05 | 2.06 | 5.326e-05 | 2.06 | 0 | 0 | 0.00017373 | 2025-07-04 13:41:55 | 0.0017262
7421 | 2 | CC Chg | 0.10556 | 20.535 | 0.00051818 | 3.3335 | 5.47e-05 | 2.11 | 5.47e-05 | 2.11 | 0 | 0 | 0.00017852 | 2025-07-04 13:42:05 | 0.0017273
7422 | 2 | CC Chg | 0.10833 | 20.5378 | 0.00051818 | 3.3357 | 5.614e-05 | 2.17 | 5.614e-05 | 2.17 | 0 | 0 | 0.00018332 | 2025-07-04 13:42:15 | 0.0017285
7423 | 2 | CC Chg | 0.11111 | 20.5406 | 0.00051817 | 3.3378 | 5.758e-05 | 2.22 | 5.758e-05 | 2.22 | 0 | 0 | 0.00018813 | 2025-07-04 13:42:25 | 0.0017296
7424 | 2 | CC Chg | 0.11389 | 20.5433 | 0.00051818 | 3.3399 | 5.901e-05 | 2.28 | 5.901e-05 | 2.28 | 0 | 0 | 0.00019293 | 2025-07-04 13:42:35 | 0.0017307
7425 | 2 | CC Chg | 0.11667 | 20.5461 | 0.00051818 | 3.3419 | 6.045e-05 | 2.33 | 6.045e-05 | 2.33 | 0 | 0 | 0.00019774 | 2025-07-04 13:42:45 | 0.0017317
7426 | 2 | CC Chg | 0.11944 | 20.5489 | 0.00051818 | 3.3439 | 6.189e-05 | 2.39 | 6.189e-05 | 2.39 | 0 | 0 | 0.00020255 | 2025-07-04 13:42:55 | 0.0017327
7427 | 2 | CC Chg | 0.12222 | 20.5517 | 0.00051819 | 3.3459 | 6.333e-05 | 2.44 | 6.333e-05 | 2.44 | 0 | 0 | 0.00020737 | 2025-07-04 13:43:05 | 0.0017338
7428 | 2 | CC Chg | 0.125 | 20.5544 | 0.00051819 | 3.3478 | 6.477e-05 | 2.5 | 6.477e-05 | 2.5 | 0 | 0 | 0.00021219 | 2025-07-04 13:43:15 | 0.0017348
7429 | 2 | CC Chg | 0.12778 | 20.5572 | 0.00051818 | 3.3497 | 6.621e-05 | 2.56 | 6.621e-05 | 2.56 | 0 | 0 | 0.00021701 | 2025-07-04 13:43:25 | 0.0017358
7430 | 2 | CC Chg | 0.13056 | 20.56 | 0.00051818 | 3.3515 | 6.765e-05 | 2.61 | 6.765e-05 | 2.61 | 0 | 0 | 0.00022183 | 2025-07-04 13:43:35 | 0.0017367
7431 | 2 | CC Chg | 0.13333 | 20.5628 | 0.00051818 | 3.3533 | 6.909e-05 | 2.67 | 6.909e-05 | 2.67 | 0 | 0 | 0.00022666 | 2025-07-04 13:43:45 | 0.0017376
7432 | 2 | CC Chg | 0.13611 | 20.5656 | 0.00051818 | 3.3551 | 7.053e-05 | 2.72 | 7.053e-05 | 2.72 | 0 | 0 | 0.00023148 | 2025-07-04 13:43:55 | 0.0017385
7433 | 2 | CC Chg | 0.13889 | 20.5683 | 0.00051818 | 3.3569 | 7.197e-05 | 2.78 | 7.197e-05 | 2.78 | 0 | 0 | 0.00023632 | 2025-07-04 13:44:05 | 0.0017395
7434 | 2 | CC Chg | 0.14167 | 20.5711 | 0.00051818 | 3.3586 | 7.341e-05 | 2.83 | 7.341e-05 | 2.83 | 0 | 0 | 0.00024115 | 2025-07-04 13:44:15 | 0.0017404
7435 | 2 | CC Chg | 0.14444 | 20.5739 | 0.00051819 | 3.3603 | 7.485e-05 | 2.89 | 7.485e-05 | 2.89 | 0 | 0 | 0.00024598 | 2025-07-04 13:44:25 | 0.0017413
7436 | 2 | CC Chg | 0.14722 | 20.5767 | 0.00051818 | 3.3619 | 7.629e-05 | 2.94 | 7.629e-05 | 2.94 | 0 | 0 | 0.00025082 | 2025-07-04 13:44:35 | 0.0017421
7437 | 2 | CC Chg | 0.15 | 20.5794 | 0.00051817 | 3.3636 | 7.773e-05 | 3 | 7.773e-05 | 3 | 0 | 0 | 0.00025566 | 2025-07-04 13:44:45 | 0.0017429
7438 | 2 | CC Chg | 0.15278 | 20.5822 | 0.00051817 | 3.3652 | 7.917e-05 | 3.06 | 7.917e-05 | 3.06 | 0 | 0 | 0.00026051 | 2025-07-04 13:44:55 | 0.0017438
7439 | 2 | CC Chg | 0.15556 | 20.585 | 0.00051818 | 3.3669 | 8.061e-05 | 3.11 | 8.061e-05 | 3.11 | 0 | 0 | 0.00026535 | 2025-07-04 13:45:05 | 0.0017447
7440 | 2 | CC Chg | 0.15833 | 20.5878 | 0.00051818 | 3.3684 | 8.205e-05 | 3.17 | 8.205e-05 | 3.17 | 0 | 0 | 0.0002702 | 2025-07-04 13:45:15 | 0.0017454
7441 | 2 | CC Chg | 0.16111 | 20.5906 | 0.00051819 | 3.3699 | 8.348e-05 | 3.22 | 8.348e-05 | 3.22 | 0 | 0 | 0.00027505 | 2025-07-04 13:45:25 | 0.0017462
7442 | 2 | CC Chg | 0.16389 | 20.5933 | 0.00051818 | 3.3715 | 8.492e-05 | 3.28 | 8.492e-05 | 3.28 | 0 | 0 | 0.0002799 | 2025-07-04 13:45:35 | 0.001747
7443 | 2 | CC Chg | 0.16667 | 20.5961 | 0.00051819 | 3.3729 | 8.636e-05 | 3.33 | 8.636e-05 | 3.33 | 0 | 0 | 0.00028475 | 2025-07-04 13:45:45 | 0.0017478
7444 | 2 | CC Chg | 0.16944 | 20.5989 | 0.00051819 | 3.3745 | 8.78e-05 | 3.39 | 8.78e-05 | 3.39 | 0 | 0 | 0.00028961 | 2025-07-04 13:45:55 | 0.0017486
7445 | 2 | CC Chg | 0.17222 | 20.6017 | 0.00051818 | 3.3759 | 8.924e-05 | 3.44 | 8.924e-05 | 3.44 | 0 | 0 | 0.00029447 | 2025-07-04 13:46:05 | 0.0017493
7446 | 2 | CC Chg | 0.175 | 20.6044 | 0.00051818 | 3.3773 | 9.068e-05 | 3.5 | 9.068e-05 | 3.5 | 0 | 0 | 0.00029933 | 2025-07-04 13:46:15 | 0.00175
7447 | 2 | CC Chg | 0.17778 | 20.6072 | 0.00051818 | 3.3787 | 9.212e-05 | 3.56 | 9.212e-05 | 3.56 | 0 | 0 | 0.00030419 | 2025-07-04 13:46:25 | 0.0017508
7448 | 2 | CC Chg | 0.18056 | 20.61 | 0.00051818 | 3.3801 | 9.356e-05 | 3.61 | 9.356e-05 | 3.61 | 0 | 0 | 0.00030906 | 2025-07-04 13:46:35 | 0.0017515
7449 | 2 | CC Chg | 0.18333 | 20.6128 | 0.00051818 | 3.3816 | 9.5e-05 | 3.67 | 9.5e-05 | 3.67 | 0 | 0 | 0.00031392 | 2025-07-04 13:46:45 | 0.0017523
7450 | 2 | CC Chg | 0.18611 | 20.6156 | 0.00051818 | 3.3829 | 9.644e-05 | 3.72 | 9.644e-05 | 3.72 | 0 | 0 | 0.00031879 | 2025-07-04 13:46:55 | 0.001753
7451 | 2 | CC Chg | 0.18889 | 20.6183 | 0.00051819 | 3.3843 | 9.788e-05 | 3.78 | 9.788e-05 | 3.78 | 0 | 0 | 0.00032366 | 2025-07-04 13:47:05 | 0.0017537
7452 | 2 | CC Chg | 0.19167 | 20.6211 | 0.00051818 | 3.3855 | 9.932e-05 | 3.83 | 9.932e-05 | 3.83 | 0 | 0 | 0.00032853 | 2025-07-04 13:47:15 | 0.0017543
7453 | 2 | CC Chg | 0.19444 | 20.6239 | 0.00051818 | 3.3869 | 0.00010076 | 3.89 | 0.00010076 | 3.89 | 0 | 0 | 0.00033341 | 2025-07-04 13:47:25 | 0.001755
7454 | 2 | CC Chg | 0.19722 | 20.6267 | 0.00051817 | 3.3882 | 0.0001022 | 3.94 | 0.0001022 | 3.94 | 0 | 0 | 0.00033828 | 2025-07-04 13:47:35 | 0.0017557
7455 | 2 | CC Chg | 0.2 | 20.6294 | 0.00051818 | 3.3895 | 0.00010364 | 4 | 0.00010364 | 4 | 0 | 0 | 0.00034316 | 2025-07-04 13:47:45 | 0.0017564
7456 | 2 | CC Chg | 0.20278 | 20.6322 | 0.00051818 | 3.3908 | 0.00010508 | 4.06 | 0.00010508 | 4.06 | 0 | 0 | 0.00034804 | 2025-07-04 13:47:55 | 0.001757
7457 | 2 | CC Chg | 0.20556 | 20.635 | 0.00051817 | 3.392 | 0.00010651 | 4.11 | 0.00010651 | 4.11 | 0 | 0 | 0.00035292 | 2025-07-04 13:48:05 | 0.0017576
7458 | 2 | CC Chg | 0.20833 | 20.6378 | 0.00051818 | 3.3933 | 0.00010795 | 4.17 | 0.00010795 | 4.17 | 0 | 0 | 0.00035781 | 2025-07-04 13:48:15 | 0.0017583
7459 | 2 | CC Chg | 0.21111 | 20.6406 | 0.00051819 | 3.3946 | 0.00010939 | 4.22 | 0.00010939 | 4.22 | 0 | 0 | 0.00036269 | 2025-07-04 13:48:25 | 0.0017591
7460 | 2 | CC Chg | 0.21389 | 20.6433 | 0.00051818 | 3.3957 | 0.00011083 | 4.28 | 0.00011083 | 4.28 | 0 | 0 | 0.00036758 | 2025-07-04 13:48:35 | 0.0017596
7461 | 2 | CC Chg | 0.21667 | 20.6461 | 0.00051818 | 3.397 | 0.00011227 | 4.33 | 0.00011227 | 4.33 | 0 | 0 | 0.00037247 | 2025-07-04 13:48:45 | 0.0017603
7462 | 2 | CC Chg | 0.21944 | 20.6489 | 0.00051819 | 3.3981 | 0.00011371 | 4.39 | 0.00011371 | 4.39 | 0 | 0 | 0.00037736 | 2025-07-04 13:48:55 | 0.0017609
7463 | 2 | CC Chg | 0.22222 | 20.6517 | 0.00051819 | 3.3993 | 0.00011515 | 4.44 | 0.00011515 | 4.44 | 0 | 0 | 0.00038225 | 2025-07-04 13:49:05 | 0.0017615
7464 | 2 | CC Chg | 0.225 | 20.6544 | 0.00051819 | 3.4005 | 0.00011659 | 4.5 | 0.00011659 | 4.5 | 0 | 0 | 0.00038714 | 2025-07-04 13:49:15 | 0.0017621
7465 | 2 | CC Chg | 0.22778 | 20.6572 | 0.00051818 | 3.4017 | 0.00011803 | 4.56 | 0.00011803 | 4.56 | 0 | 0 | 0.00039204 | 2025-07-04 13:49:25 | 0.0017627
7466 | 2 | CC Chg | 0.23056 | 20.66 | 0.00051818 | 3.4029 | 0.00011947 | 4.61 | 0.00011947 | 4.61 | 0 | 0 | 0.00039694 | 2025-07-04 13:49:35 | 0.0017633
7467 | 2 | CC Chg | 0.23333 | 20.6628 | 0.00051818 | 3.404 | 0.00012091 | 4.67 | 0.00012091 | 4.67 | 0 | 0 | 0.00040184 | 2025-07-04 13:49:45 | 0.0017639
7468 | 2 | CC Chg | 0.23611 | 20.6656 | 0.00051819 | 3.405 | 0.00012235 | 4.72 | 0.00012235 | 4.72 | 0 | 0 | 0.00040674 | 2025-07-04 13:49:55 | 0.0017644
7469 | 2 | CC Chg | 0.23889 | 20.6683 | 0.00051818 | 3.4061 | 0.00012379 | 4.78 | 0.00012379 | 4.78 | 0 | 0 | 0.00041164 | 2025-07-04 13:50:05 | 0.001765
7470 | 2 | CC Chg | 0.24167 | 20.6711 | 0.00051818 | 3.4072 | 0.00012523 | 4.83 | 0.00012523 | 4.83 | 0 | 0 | 0.00041654 | 2025-07-04 13:50:15 | 0.0017655
7471 | 2 | CC Chg | 0.24444 | 20.6739 | 0.00051818 | 3.4084 | 0.00012667 | 4.89 | 0.00012667 | 4.89 | 0 | 0 | 0.00042145 | 2025-07-04 13:50:25 | 0.0017662
7472 | 2 | CC Chg | 0.24722 | 20.6767 | 0.00051818 | 3.4094 | 0.00012811 | 4.94 | 0.00012811 | 4.94 | 0 | 0 | 0.00042635 | 2025-07-04 13:50:35 | 0.0017667
7473 | 2 | CC Chg | 0.25 | 20.6794 | 0.00051818 | 3.4105 | 0.00012955 | 5 | 0.00012955 | 5 | 0 | 0 | 0.00043126 | 2025-07-04 13:50:45 | 0.0017672
7474 | 2 | CC Chg | 0.25278 | 20.6822 | 0.00051817 | 3.4114 | 0.00013098 | 5.06 | 0.00013098 | 5.06 | 0 | 0 | 0.00043617 | 2025-07-04 13:50:55 | 0.0017677
7475 | 2 | CC Chg | 0.25556 | 20.685 | 0.00051817 | 3.4125 | 0.00013242 | 5.11 | 0.00013242 | 5.11 | 0 | 0 | 0.00044108 | 2025-07-04 13:51:05 | 0.0017683
7476 | 2 | CC Chg | 0.25833 | 20.6878 | 0.00051817 | 3.4135 | 0.00013386 | 5.17 | 0.00013386 | 5.17 | 0 | 0 | 0.000446 | 2025-07-04 13:51:15 | 0.0017688
7477 | 2 | CC Chg | 0.26111 | 20.6906 | 0.00051818 | 3.4146 | 0.0001353 | 5.22 | 0.0001353 | 5.22 | 0 | 0 | 0.00045091 | 2025-07-04 13:51:25 | 0.0017694
7478 | 2 | CC Chg | 0.26389 | 20.6933 | 0.00051818 | 3.4156 | 0.00013674 | 5.28 | 0.00013674 | 5.28 | 0 | 0 | 0.00045583 | 2025-07-04 13:51:35 | 0.0017699
7479 | 2 | CC Chg | 0.26667 | 20.6961 | 0.00051819 | 3.4165 | 0.00013818 | 5.33 | 0.00013818 | 5.33 | 0 | 0 | 0.00046074 | 2025-07-04 13:51:45 | 0.0017704
7480 | 2 | CC Chg | 0.26944 | 20.6989 | 0.00051818 | 3.4175 | 0.00013962 | 5.39 | 0.00013962 | 5.39 | 0 | 0 | 0.00046566 | 2025-07-04 13:51:55 | 0.0017709
7481 | 2 | CC Chg | 0.27222 | 20.7017 | 0.00051818 | 3.4186 | 0.00014106 | 5.44 | 0.00014106 | 5.44 | 0 | 0 | 0.00047058 | 2025-07-04 13:52:05 | 0.0017714
7482 | 2 | CC Chg | 0.275 | 20.7044 | 0.00051818 | 3.4196 | 0.0001425 | 5.5 | 0.0001425 | 5.5 | 0 | 0 | 0.0004755 | 2025-07-04 13:52:15 | 0.001772
7483 | 2 | CC Chg | 0.27778 | 20.7072 | 0.00051817 | 3.4205 | 0.00014394 | 5.56 | 0.00014394 | 5.56 | 0 | 0 | 0.00048043 | 2025-07-04 13:52:25 | 0.0017724
7484 | 2 | CC Chg | 0.28056 | 20.71 | 0.00051818 | 3.4214 | 0.00014538 | 5.61 | 0.00014538 | 5.61 | 0 | 0 | 0.00048535 | 2025-07-04 13:52:35 | 0.0017729
7485 | 2 | CC Chg | 0.28333 | 20.7128 | 0.00051818 | 3.4224 | 0.00014682 | 5.67 | 0.00014682 | 5.67 | 0 | 0 | 0.00049028 | 2025-07-04 13:52:45 | 0.0017734
7486 | 2 | CC Chg | 0.28611 | 20.7156 | 0.00051818 | 3.4233 | 0.00014826 | 5.72 | 0.00014826 | 5.72 | 0 | 0 | 0.0004952 | 2025-07-04 13:52:55 | 0.0017739
7487 | 2 | CC Chg | 0.28889 | 20.7183 | 0.00051819 | 3.4242 | 0.0001497 | 5.78 | 0.0001497 | 5.78 | 0 | 0 | 0.00050013 | 2025-07-04 13:53:05 | 0.0017744
7488 | 2 | CC Chg | 0.29167 | 20.7211 | 0.00051818 | 3.4251 | 0.00015114 | 5.83 | 0.00015114 | 5.83 | 0 | 0 | 0.00050506 | 2025-07-04 13:53:15 | 0.0017748
7489 | 2 | CC Chg | 0.29444 | 20.7239 | 0.00051818 | 3.426 | 0.00015258 | 5.89 | 0.00015258 | 5.89 | 0 | 0 | 0.00050999 | 2025-07-04 13:53:25 | 0.0017753
7490 | 2 | CC Chg | 0.29722 | 20.7267 | 0.00051818 | 3.4269 | 0.00015401 | 5.94 | 0.00015401 | 5.94 | 0 | 0 | 0.00051492 | 2025-07-04 13:53:35 | 0.0017757
7491 | 2 | CC Chg | 0.3 | 20.7294 | 0.00051817 | 3.4278 | 0.00015545 | 6 | 0.00015545 | 6 | 0 | 0 | 0.00051986 | 2025-07-04 13:53:45 | 0.0017762
7492 | 2 | CC Chg | 0.30278 | 20.7322 | 0.00051818 | 3.4287 | 0.00015689 | 6.06 | 0.00015689 | 6.06 | 0 | 0 | 0.00052479 | 2025-07-04 13:53:55 | 0.0017767
7493 | 2 | CC Chg | 0.30556 | 20.735 | 0.00051818 | 3.4295 | 0.00015833 | 6.11 | 0.00015833 | 6.11 | 0 | 0 | 0.00052973 | 2025-07-04 13:54:05 | 0.0017771
7494 | 2 | CC Chg | 0.30833 | 20.7378 | 0.00051816 | 3.4304 | 0.00015977 | 6.17 | 0.00015977 | 6.17 | 0 | 0 | 0.00053466 | 2025-07-04 13:54:15 | 0.0017775
7495 | 2 | CC Chg | 0.31111 | 20.7406 | 0.00051819 | 3.4313 | 0.00016121 | 6.22 | 0.00016121 | 6.22 | 0 | 0 | 0.0005396 | 2025-07-04 13:54:25 | 0.0017781
7496 | 2 | CC Chg | 0.31389 | 20.7433 | 0.00051818 | 3.4322 | 0.00016265 | 6.28 | 0.00016265 | 6.28 | 0 | 0 | 0.00054454 | 2025-07-04 13:54:35 | 0.0017785
7497 | 2 | CC Chg | 0.31667 | 20.7461 | 0.00051817 | 3.4331 | 0.00016409 | 6.33 | 0.00016409 | 6.33 | 0 | 0 | 0.00054948 | 2025-07-04 13:54:45 | 0.0017789
7498 | 2 | CC Chg | 0.31944 | 20.7489 | 0.00051817 | 3.4339 | 0.00016553 | 6.39 | 0.00016553 | 6.39 | 0 | 0 | 0.00055443 | 2025-07-04 13:54:55 | 0.0017793
7499 | 2 | CC Chg | 0.32222 | 20.7517 | 0.00051817 | 3.4348 | 0.00016697 | 6.44 | 0.00016697 | 6.44 | 0 | 0 | 0.00055937 | 2025-07-04 13:55:05 | 0.0017798
7500 | 2 | CC Chg | 0.325 | 20.7544 | 0.00051818 | 3.4356 | 0.00016841 | 6.5 | 0.00016841 | 6.5 | 0 | 0 | 0.00056431 | 2025-07-04 13:55:15 | 0.0017803
7501 | 2 | CC Chg | 0.32778 | 20.7572 | 0.00051817 | 3.4365 | 0.00016985 | 6.56 | 0.00016985 | 6.56 | 0 | 0 | 0.00056926 | 2025-07-04 13:55:25 | 0.0017807
7502 | 2 | CC Chg | 0.33056 | 20.76 | 0.00051819 | 3.4373 | 0.00017129 | 6.61 | 0.00017129 | 6.61 | 0 | 0 | 0.00057421 | 2025-07-04 13:55:35 | 0.0017812
7503 | 2 | CC Chg | 0.33333 | 20.7628 | 0.00051818 | 3.4381 | 0.00017273 | 6.67 | 0.00017273 | 6.67 | 0 | 0 | 0.00057915 | 2025-07-04 13:55:45 | 0.0017816
7504 | 2 | CC Chg | 0.33611 | 20.7656 | 0.00051818 | 3.439 | 0.00017417 | 6.72 | 0.00017417 | 6.72 | 0 | 0 | 0.0005841 | 2025-07-04 13:55:55 | 0.001782
7505 | 2 | CC Chg | 0.33889 | 20.7683 | 0.00051818 | 3.4398 | 0.00017561 | 6.78 | 0.00017561 | 6.78 | 0 | 0 | 0.00058905 | 2025-07-04 13:56:05 | 0.0017824
7506 | 2 | CC Chg | 0.34167 | 20.7711 | 0.00051818 | 3.4405 | 0.00017705 | 6.83 | 0.00017705 | 6.83 | 0 | 0 | 0.00059401 | 2025-07-04 13:56:15 | 0.0017828
7507 | 2 | CC Chg | 0.34444 | 20.7739 | 0.00051818 | 3.4413 | 0.00017848 | 6.89 | 0.00017848 | 6.89 | 0 | 0 | 0.00059896 | 2025-07-04 13:56:25 | 0.0017832
7508 | 2 | CC Chg | 0.34722 | 20.7767 | 0.00051818 | 3.4421 | 0.00017992 | 6.94 | 0.00017992 | 6.94 | 0 | 0 | 0.00060391 | 2025-07-04 13:56:35 | 0.0017836
7509 | 2 | CC Chg | 0.35 | 20.7794 | 0.00051818 | 3.4429 | 0.00018136 | 7 | 0.00018136 | 7 | 0 | 0 | 0.00060887 | 2025-07-04 13:56:45 | 0.001784
7510 | 2 | CC Chg | 0.35278 | 20.7822 | 0.00051818 | 3.4437 | 0.0001828 | 7.06 | 0.0001828 | 7.06 | 0 | 0 | 0.00061383 | 2025-07-04 13:56:55 | 0.0017845
7511 | 2 | CC Chg | 0.35556 | 20.785 | 0.00051817 | 3.4444 | 0.00018424 | 7.11 | 0.00018424 | 7.11 | 0 | 0 | 0.00061878 | 2025-07-04 13:57:05 | 0.0017848
7512 | 2 | CC Chg | 0.35833 | 20.7878 | 0.00051818 | 3.4452 | 0.00018568 | 7.17 | 0.00018568 | 7.17 | 0 | 0 | 0.00062374 | 2025-07-04 13:57:15 | 0.0017852
7513 | 2 | CC Chg | 0.36111 | 20.7906 | 0.00051818 | 3.4459 | 0.00018712 | 7.22 | 0.00018712 | 7.22 | 0 | 0 | 0.0006287 | 2025-07-04 13:57:25 | 0.0017856
7514 | 2 | CC Chg | 0.36389 | 20.7933 | 0.00051818 | 3.4466 | 0.00018856 | 7.28 | 0.00018856 | 7.28 | 0 | 0 | 0.00063366 | 2025-07-04 13:57:35 | 0.001786
7515 | 2 | CC Chg | 0.36667 | 20.7961 | 0.00051819 | 3.4473 | 0.00019 | 7.33 | 0.00019 | 7.33 | 0 | 0 | 0.00063862 | 2025-07-04 13:57:45 | 0.0017864
7516 | 2 | CC Chg | 0.36944 | 20.7989 | 0.00051818 | 3.4481 | 0.00019144 | 7.39 | 0.00019144 | 7.39 | 0 | 0 | 0.00064359 | 2025-07-04 13:57:55 | 0.0017867
7517 | 2 | CC Chg | 0.37222 | 20.8017 | 0.00051818 | 3.4489 | 0.00019288 | 7.44 | 0.00019288 | 7.44 | 0 | 0 | 0.00064855 | 2025-07-04 13:58:05 | 0.0017871
7518 | 2 | CC Chg | 0.375 | 20.8044 | 0.00051819 | 3.4495 | 0.00019432 | 7.5 | 0.00019432 | 7.5 | 0 | 0 | 0.00065351 | 2025-07-04 13:58:15 | 0.0017875
7519 | 2 | CC Chg | 0.37778 | 20.8072 | 0.00051818 | 3.4503 | 0.00019576 | 7.56 | 0.00019576 | 7.56 | 0 | 0 | 0.00065848 | 2025-07-04 13:58:25 | 0.0017879
7520 | 2 | CC Chg | 0.38056 | 20.81 | 0.00051818 | 3.451 | 0.0001972 | 7.61 | 0.0001972 | 7.61 | 0 | 0 | 0.00066345 | 2025-07-04 13:58:35 | 0.0017882
7521 | 2 | CC Chg | 0.38333 | 20.8128 | 0.00051818 | 3.4517 | 0.00019864 | 7.67 | 0.00019864 | 7.67 | 0 | 0 | 0.00066841 | 2025-07-04 13:58:45 | 0.0017886
7522 | 2 | CC Chg | 0.38611 | 20.8156 | 0.00051818 | 3.4523 | 0.00020008 | 7.72 | 0.00020008 | 7.72 | 0 | 0 | 0.00067338 | 2025-07-04 13:58:55 | 0.0017889
7523 | 2 | CC Chg | 0.38889 | 20.8183 | 0.00051818 | 3.4531 | 0.00020151 | 7.78 | 0.00020151 | 7.78 | 0 | 0 | 0.00067835 | 2025-07-04 13:59:05 | 0.0017893
7524 | 2 | CC Chg | 0.39167 | 20.8211 | 0.00051818 | 3.4538 | 0.00020295 | 7.83 | 0.00020295 | 7.83 | 0 | 0 | 0.00068332 | 2025-07-04 13:59:15 | 0.0017897
7525 | 2 | CC Chg | 0.39444 | 20.8239 | 0.00051818 | 3.4545 | 0.00020439 | 7.89 | 0.00020439 | 7.89 | 0 | 0 | 0.0006883 | 2025-07-04 13:59:25 | 0.0017901
7526 | 2 | CC Chg | 0.39722 | 20.8267 | 0.00051818 | 3.4551 | 0.00020583 | 7.94 | 0.00020583 | 7.94 | 0 | 0 | 0.00069327 | 2025-07-04 13:59:35 | 0.0017904
7527 | 2 | CC Chg | 0.4 | 20.8294 | 0.00051818 | 3.4558 | 0.00020727 | 8 | 0.00020727 | 8 | 0 | 0 | 0.00069824 | 2025-07-04 13:59:45 | 0.0017907
7528 | 2 | CC Chg | 0.40278 | 20.8322 | 0.00051819 | 3.4565 | 0.00020871 | 8.06 | 0.00020871 | 8.06 | 0 | 0 | 0.00070322 | 2025-07-04 13:59:55 | 0.0017911
7529 | 2 | CC Chg | 0.40556 | 20.835 | 0.00051817 | 3.4571 | 0.00021015 | 8.11 | 0.00021015 | 8.11 | 0 | 0 | 0.00070819 | 2025-07-04 14:00:05 | 0.0017914
7530 | 2 | CC Chg | 0.40833 | 20.8378 | 0.00051817 | 3.4578 | 0.00021159 | 8.17 | 0.00021159 | 8.17 | 0 | 0 | 0.00071317 | 2025-07-04 14:00:15 | 0.0017917
7531 | 2 | CC Chg | 0.41111 | 20.8406 | 0.00051818 | 3.4585 | 0.00021303 | 8.22 | 0.00021303 | 8.22 | 0 | 0 | 0.00071815 | 2025-07-04 14:00:25 | 0.0017921
7532 | 2 | CC Chg | 0.41389 | 20.8433 | 0.00051818 | 3.4591 | 0.00021447 | 8.28 | 0.00021447 | 8.28 | 0 | 0 | 0.00072313 | 2025-07-04 14:00:35 | 0.0017924
7533 | 2 | CC Chg | 0.41667 | 20.8461 | 0.00051819 | 3.4598 | 0.00021591 | 8.33 | 0.00021591 | 8.33 | 0 | 0 | 0.00072811 | 2025-07-04 14:00:45 | 0.0017928
7534 | 2 | CC Chg | 0.41944 | 20.8489 | 0.00051818 | 3.4604 | 0.00021735 | 8.39 | 0.00021735 | 8.39 | 0 | 0 | 0.00073309 | 2025-07-04 14:00:55 | 0.0017931
7535 | 2 | CC Chg | 0.42222 | 20.8517 | 0.00051818 | 3.461 | 0.00021879 | 8.44 | 0.00021879 | 8.44 | 0 | 0 | 0.00073807 | 2025-07-04 14:01:05 | 0.0017934
7536 | 2 | CC Chg | 0.425 | 20.8544 | 0.00051818 | 3.4617 | 0.00022023 | 8.5 | 0.00022023 | 8.5 | 0 | 0 | 0.00074305 | 2025-07-04 14:01:15 | 0.0017938
7537 | 2 | CC Chg | 0.42778 | 20.8572 | 0.00051818 | 3.4623 | 0.00022167 | 8.56 | 0.00022167 | 8.56 | 0 | 0 | 0.00074803 | 2025-07-04 14:01:25 | 0.0017941
7538 | 2 | CC Chg | 0.43056 | 20.86 | 0.00051817 | 3.4628 | 0.00022311 | 8.61 | 0.00022311 | 8.61 | 0 | 0 | 0.00075302 | 2025-07-04 14:01:35 | 0.0017943
7539 | 2 | CC Chg | 0.43333 | 20.8628 | 0.00051818 | 3.4635 | 0.00022454 | 8.67 | 0.00022454 | 8.67 | 0 | 0 | 0.000758 | 2025-07-04 14:01:45 | 0.0017947
7540 | 2 | CC Chg | 0.43611 | 20.8656 | 0.00051819 | 3.4641 | 0.00022598 | 8.72 | 0.00022598 | 8.72 | 0 | 0 | 0.00076299 | 2025-07-04 14:01:55 | 0.0017951
7541 | 2 | CC Chg | 0.43889 | 20.8683 | 0.00051818 | 3.4648 | 0.00022742 | 8.78 | 0.00022742 | 8.78 | 0 | 0 | 0.00076797 | 2025-07-04 14:02:05 | 0.0017954
7542 | 2 | CC Chg | 0.44167 | 20.8711 | 0.00051819 | 3.4653 | 0.00022886 | 8.83 | 0.00022886 | 8.83 | 0 | 0 | 0.00077296 | 2025-07-04 14:02:15 | 0.0017957
7543 | 2 | CC Chg | 0.44444 | 20.8739 | 0.00051818 | 3.4659 | 0.0002303 | 8.89 | 0.0002303 | 8.89 | 0 | 0 | 0.00077795 | 2025-07-04 14:02:25 | 0.001796
7544 | 2 | CC Chg | 0.44722 | 20.8767 | 0.00051818 | 3.4665 | 0.00023174 | 8.94 | 0.00023174 | 8.94 | 0 | 0 | 0.00078294 | 2025-07-04 14:02:35 | 0.0017963
7545 | 2 | CC Chg | 0.45 | 20.8794 | 0.00051817 | 3.4671 | 0.00023318 | 9 | 0.00023318 | 9 | 0 | 0 | 0.00078793 | 2025-07-04 14:02:45 | 0.0017966
7546 | 2 | CC Chg | 0.45278 | 20.8822 | 0.00051818 | 3.4677 | 0.00023462 | 9.06 | 0.00023462 | 9.06 | 0 | 0 | 0.00079292 | 2025-07-04 14:02:55 | 0.0017969
7547 | 2 | CC Chg | 0.45556 | 20.885 | 0.00051818 | 3.4683 | 0.00023606 | 9.11 | 0.00023606 | 9.11 | 0 | 0 | 0.00079791 | 2025-07-04 14:03:05 | 0.0017972
7548 | 2 | CC Chg | 0.45833 | 20.8878 | 0.00051818 | 3.4689 | 0.0002375 | 9.17 | 0.0002375 | 9.17 | 0 | 0 | 0.0008029 | 2025-07-04 14:03:15 | 0.0017975
7549 | 2 | CC Chg | 0.46111 | 20.8906 | 0.00051818 | 3.4695 | 0.00023894 | 9.22 | 0.00023894 | 9.22 | 0 | 0 | 0.0008079 | 2025-07-04 14:03:25 | 0.0017978
7550 | 2 | CC Chg | 0.46389 | 20.8933 | 0.00051819 | 3.4701 | 0.00024038 | 9.28 | 0.00024038 | 9.28 | 0 | 0 | 0.00081289 | 2025-07-04 14:03:35 | 0.0017982
7551 | 2 | CC Chg | 0.46667 | 20.8961 | 0.00051818 | 3.4706 | 0.00024182 | 9.33 | 0.00024182 | 9.33 | 0 | 0 | 0.00081789 | 2025-07-04 14:03:45 | 0.0017984
7552 | 2 | CC Chg | 0.46944 | 20.8989 | 0.00051818 | 3.4711 | 0.00024326 | 9.39 | 0.00024326 | 9.39 | 0 | 0 | 0.00082288 | 2025-07-04 14:03:55 | 0.0017986
7553 | 2 | CC Chg | 0.47222 | 20.9017 | 0.00051818 | 3.4718 | 0.0002447 | 9.44 | 0.0002447 | 9.44 | 0 | 0 | 0.00082788 | 2025-07-04 14:04:05 | 0.001799
7554 | 2 | CC Chg | 0.475 | 20.9044 | 0.00051819 | 3.4723 | 0.00024614 | 9.5 | 0.00024614 | 9.5 | 0 | 0 | 0.00083288 | 2025-07-04 14:04:15 | 0.0017993
7555 | 2 | CC Chg | 0.47778 | 20.9072 | 0.00051818 | 3.4728 | 0.00024758 | 9.56 | 0.00024758 | 9.56 | 0 | 0 | 0.00083788 | 2025-07-04 14:04:25 | 0.0017995
7556 | 2 | CC Chg | 0.48056 | 20.91 | 0.00051818 | 3.4734 | 0.00024901 | 9.61 | 0.00024901 | 9.61 | 0 | 0 | 0.00084288 | 2025-07-04 14:04:35 | 0.0017998
7557 | 2 | CC Chg | 0.48333 | 20.9128 | 0.00051818 | 3.4739 | 0.00025045 | 9.67 | 0.00025045 | 9.67 | 0 | 0 | 0.00084788 | 2025-07-04 14:04:45 | 0.0018001
7558 | 2 | CC Chg | 0.48611 | 20.9156 | 0.00051817 | 3.4744 | 0.00025189 | 9.72 | 0.00025189 | 9.72 | 0 | 0 | 0.00085288 | 2025-07-04 14:04:55 | 0.0018003
7559 | 2 | CC Chg | 0.48889 | 20.9183 | 0.00051818 | 3.475 | 0.00025333 | 9.78 | 0.00025333 | 9.78 | 0 | 0 | 0.00085788 | 2025-07-04 14:05:05 | 0.0018007
7560 | 2 | CC Chg | 0.49167 | 20.9211 | 0.00051818 | 3.4755 | 0.00025477 | 9.83 | 0.00025477 | 9.83 | 0 | 0 | 0.00086288 | 2025-07-04 14:05:15 | 0.0018009
7561 | 2 | CC Chg | 0.49444 | 20.9239 | 0.00051819 | 3.4761 | 0.00025621 | 9.89 | 0.00025621 | 9.89 | 0 | 0 | 0.00086788 | 2025-07-04 14:05:25 | 0.0018013
7562 | 2 | CC Chg | 0.49722 | 20.9267 | 0.00051818 | 3.4766 | 0.00025765 | 9.94 | 0.00025765 | 9.94 | 0 | 0 | 0.00087289 | 2025-07-04 14:05:35 | 0.0018015
7563 | 2 | CC Chg | 0.5 | 20.9294 | 0.00051818 | 3.4771 | 0.00025909 | 10 | 0.00025909 | 10 | 0 | 0 | 0.00087789 | 2025-07-04 14:05:45 | 0.0018018
7564 | 2 | CC Chg | 0.50278 | 20.9322 | 0.00051817 | 3.4776 | 0.00026053 | 10.06 | 0.00026053 | 10.06 | 0 | 0 | 0.0008829 | 2025-07-04 14:05:55 | 0.001802
7565 | 2 | CC Chg | 0.50556 | 20.935 | 0.00051818 | 3.4781 | 0.00026197 | 10.11 | 0.00026197 | 10.11 | 0 | 0 | 0.0008879 | 2025-07-04 14:06:05 | 0.0018023
7566 | 2 | CC Chg | 0.50833 | 20.9378 | 0.00051818 | 3.4787 | 0.00026341 | 10.17 | 0.00026341 | 10.17 | 0 | 0 | 0.00089291 | 2025-07-04 14:06:15 | 0.0018026
7567 | 2 | CC Chg | 0.51111 | 20.9406 | 0.00051819 | 3.4791 | 0.00026485 | 10.22 | 0.00026485 | 10.22 | 0 | 0 | 0.00089792 | 2025-07-04 14:06:25 | 0.0018028
7568 | 2 | CC Chg | 0.51389 | 20.9433 | 0.00051818 | 3.4796 | 0.00026629 | 10.28 | 0.00026629 | 10.28 | 0 | 0 | 0.00090293 | 2025-07-04 14:06:35 | 0.0018031
7569 | 2 | CC Chg | 0.51667 | 20.9461 | 0.00051818 | 3.4802 | 0.00026773 | 10.33 | 0.00026773 | 10.33 | 0 | 0 | 0.00090793 | 2025-07-04 14:06:45 | 0.0018034
7570 | 2 | CC Chg | 0.51944 | 20.9489 | 0.00051818 | 3.4807 | 0.00026917 | 10.39 | 0.00026917 | 10.39 | 0 | 0 | 0.00091294 | 2025-07-04 14:06:55 | 0.0018036
7571 | 2 | CC Chg | 0.52222 | 20.9517 | 0.00051818 | 3.4811 | 0.00027061 | 10.44 | 0.00027061 | 10.44 | 0 | 0 | 0.00091796 | 2025-07-04 14:07:05 | 0.0018038
7572 | 2 | CC Chg | 0.525 | 20.9544 | 0.00051818 | 3.4816 | 0.00027204 | 10.5 | 0.00027204 | 10.5 | 0 | 0 | 0.00092297 | 2025-07-04 14:07:15 | 0.0018041
7573 | 2 | CC Chg | 0.52778 | 20.9572 | 0.00051818 | 3.4822 | 0.00027348 | 10.56 | 0.00027348 | 10.56 | 0 | 0 | 0.00092798 | 2025-07-04 14:07:25 | 0.0018044
7574 | 2 | CC Chg | 0.53056 | 20.96 | 0.00051817 | 3.4827 | 0.00027492 | 10.61 | 0.00027492 | 10.61 | 0 | 0 | 0.00093299 | 2025-07-04 14:07:35 | 0.0018046
7575 | 2 | CC Chg | 0.53333 | 20.9628 | 0.00051818 | 3.4831 | 0.00027636 | 10.67 | 0.00027636 | 10.67 | 0 | 0 | 0.000938 | 2025-07-04 14:07:45 | 0.0018049
7576 | 2 | CC Chg | 0.53611 | 20.9656 | 0.00051819 | 3.4836 | 0.0002778 | 10.72 | 0.0002778 | 10.72 | 0 | 0 | 0.00094302 | 2025-07-04 14:07:55 | 0.0018052
7577 | 2 | CC Chg | 0.53889 | 20.9683 | 0.00051817 | 3.4841 | 0.00027924 | 10.78 | 0.00027924 | 10.78 | 0 | 0 | 0.00094803 | 2025-07-04 14:08:05 | 0.0018054
7578 | 2 | CC Chg | 0.54167 | 20.9711 | 0.00051818 | 3.4845 | 0.00028068 | 10.83 | 0.00028068 | 10.83 | 0 | 0 | 0.00095305 | 2025-07-04 14:08:15 | 0.0018056
7579 | 2 | CC Chg | 0.54444 | 20.9739 | 0.00051818 | 3.485 | 0.00028212 | 10.89 | 0.00028212 | 10.89 | 0 | 0 | 0.00095806 | 2025-07-04 14:08:25 | 0.0018059
7580 | 2 | CC Chg | 0.54722 | 20.9767 | 0.00051818 | 3.4855 | 0.00028356 | 10.94 | 0.00028356 | 10.94 | 0 | 0 | 0.00096308 | 2025-07-04 14:08:35 | 0.0018061
7581 | 2 | CC Chg | 0.55 | 20.9794 | 0.00051817 | 3.486 | 0.000285 | 11 | 0.000285 | 11 | 0 | 0 | 0.0009681 | 2025-07-04 14:08:45 | 0.0018063
7582 | 2 | CC Chg | 0.55278 | 20.9822 | 0.00051819 | 3.4865 | 0.00028644 | 11.06 | 0.00028644 | 11.06 | 0 | 0 | 0.00097312 | 2025-07-04 14:08:55 | 0.0018067
7583 | 2 | CC Chg | 0.55556 | 20.985 | 0.00051818 | 3.4868 | 0.00028788 | 11.11 | 0.00028788 | 11.11 | 0 | 0 | 0.00097813 | 2025-07-04 14:09:05 | 0.0018068
7584 | 2 | CC Chg | 0.55833 | 20.9878 | 0.00051817 | 3.4873 | 0.00028932 | 11.17 | 0.00028932 | 11.17 | 0 | 0 | 0.00098315 | 2025-07-04 14:09:15 | 0.001807
7585 | 2 | CC Chg | 0.56111 | 20.9906 | 0.00051818 | 3.4879 | 0.00029076 | 11.22 | 0.00029076 | 11.22 | 0 | 0 | 0.00098817 | 2025-07-04 14:09:25 | 0.0018074
7586 | 2 | CC Chg | 0.56389 | 20.9933 | 0.00051819 | 3.4882 | 0.0002922 | 11.28 | 0.0002922 | 11.28 | 0 | 0 | 0.00099319 | 2025-07-04 14:09:35 | 0.0018075
7587 | 2 | CC Chg | 0.56667 | 20.9961 | 0.00051818 | 3.4888 | 0.00029364 | 11.33 | 0.00029364 | 11.33 | 0 | 0 | 0.00099822 | 2025-07-04 14:09:45 | 0.0018078
7588 | 2 | CC Chg | 0.56944 | 20.9989 | 0.00051819 | 3.4892 | 0.00029507 | 11.39 | 0.00029507 | 11.39 | 0 | 0 | 0.0010032 | 2025-07-04 14:09:55 | 0.0018081
7589 | 2 | CC Chg | 0.57222 | 21.0017 | 0.00051818 | 3.4895 | 0.00029651 | 11.44 | 0.00029651 | 11.44 | 0 | 0 | 0.0010083 | 2025-07-04 14:10:05 | 0.0018082
7590 | 2 | CC Chg | 0.575 | 21.0044 | 0.00051818 | 3.49 | 0.00029795 | 11.5 | 0.00029795 | 11.5 | 0 | 0 | 0.0010133 | 2025-07-04 14:10:15 | 0.0018085
7591 | 2 | CC Chg | 0.57778 | 21.0072 | 0.00051818 | 3.4904 | 0.00029939 | 11.56 | 0.00029939 | 11.56 | 0 | 0 | 0.0010183 | 2025-07-04 14:10:25 | 0.0018087
7592 | 2 | CC Chg | 0.58056 | 21.01 | 0.00051818 | 3.4908 | 0.00030083 | 11.61 | 0.00030083 | 11.61 | 0 | 0 | 0.0010233 | 2025-07-04 14:10:35 | 0.0018089
7593 | 2 | CC Chg | 0.58333 | 21.0128 | 0.00051818 | 3.4911 | 0.00030227 | 11.67 | 0.00030227 | 11.67 | 0 | 0 | 0.0010284 | 2025-07-04 14:10:45 | 0.001809
7594 | 2 | CC Chg | 0.58611 | 21.0156 | 0.00051817 | 3.4915 | 0.00030371 | 11.72 | 0.00030371 | 11.72 | 0 | 0 | 0.0010334 | 2025-07-04 14:10:55 | 0.0018092
7595 | 2 | CC Chg | 0.58889 | 21.0183 | 0.00051818 | 3.492 | 0.00030515 | 11.78 | 0.00030515 | 11.78 | 0 | 0 | 0.0010384 | 2025-07-04 14:11:05 | 0.0018095
7596 | 2 | CC Chg | 0.59167 | 21.0211 | 0.00051817 | 3.4924 | 0.00030659 | 11.83 | 0.00030659 | 11.83 | 0 | 0 | 0.0010434 | 2025-07-04 14:11:15 | 0.0018097
7597 | 2 | CC Chg | 0.59444 | 21.0239 | 0.00051816 | 3.4927 | 0.00030803 | 11.89 | 0.00030803 | 11.89 | 0 | 0 | 0.0010485 | 2025-07-04 14:11:25 | 0.0018098
7598 | 2 | CC Chg | 0.59722 | 21.0267 | 0.00051818 | 3.4931 | 0.00030947 | 11.94 | 0.00030947 | 11.94 | 0 | 0 | 0.0010535 | 2025-07-04 14:11:35 | 0.00181
7599 | 2 | CC Chg | 0.6 | 21.0294 | 0.00051817 | 3.4935 | 0.00031091 | 12 | 0.00031091 | 12 | 0 | 0 | 0.0010585 | 2025-07-04 14:11:45 | 0.0018102
7600 | 2 | CC Chg | 0.60278 | 21.0322 | 0.00051819 | 3.4938 | 0.00031235 | 12.06 | 0.00031235 | 12.06 | 0 | 0 | 0.0010635 | 2025-07-04 14:11:55 | 0.0018104
7601 | 2 | CC Chg | 0.60556 | 21.035 | 0.00051818 | 3.4942 | 0.00031379 | 12.11 | 0.00031379 | 12.11 | 0 | 0 | 0.0010686 | 2025-07-04 14:12:05 | 0.0018106
7602 | 2 | CC Chg | 0.60833 | 21.0378 | 0.00051818 | 3.4946 | 0.00031523 | 12.17 | 0.00031523 | 12.17 | 0 | 0 | 0.0010736 | 2025-07-04 14:12:15 | 0.0018108
7603 | 2 | CC Chg | 0.61111 | 21.0406 | 0.00051817 | 3.495 | 0.00031667 | 12.22 | 0.00031667 | 12.22 | 0 | 0 | 0.0010786 | 2025-07-04 14:12:25 | 0.001811
7604 | 2 | CC Chg | 0.61389 | 21.0433 | 0.00051818 | 3.4953 | 0.00031811 | 12.28 | 0.00031811 | 12.28 | 0 | 0 | 0.0010837 | 2025-07-04 14:12:35 | 0.0018112
7605 | 2 | CC Chg | 0.61667 | 21.0461 | 0.00051818 | 3.4956 | 0.00031954 | 12.33 | 0.00031954 | 12.33 | 0 | 0 | 0.0010887 | 2025-07-04 14:12:45 | 0.0018113
7606 | 2 | CC Chg | 0.61944 | 21.0489 | 0.00051818 | 3.4961 | 0.00032098 | 12.39 | 0.00032098 | 12.39 | 0 | 0 | 0.0010937 | 2025-07-04 14:12:55 | 0.0018116
7607 | 2 | CC Chg | 0.62222 | 21.0517 | 0.00051818 | 3.4964 | 0.00032242 | 12.44 | 0.00032242 | 12.44 | 0 | 0 | 0.0010988 | 2025-07-04 14:13:05 | 0.0018118
7608 | 2 | CC Chg | 0.625 | 21.0544 | 0.00051818 | 3.4968 | 0.00032386 | 12.5 | 0.00032386 | 12.5 | 0 | 0 | 0.0011038 | 2025-07-04 14:13:15 | 0.001812
7609 | 2 | CC Chg | 0.62778 | 21.0572 | 0.00051818 | 3.4971 | 0.0003253 | 12.56 | 0.0003253 | 12.56 | 0 | 0 | 0.0011088 | 2025-07-04 14:13:25 | 0.0018121
7610 | 2 | CC Chg | 0.63056 | 21.06 | 0.00051819 | 3.4975 | 0.00032674 | 12.61 | 0.00032674 | 12.61 | 0 | 0 | 0.0011139 | 2025-07-04 14:13:35 | 0.0018124
7611 | 2 | CC Chg | 0.63333 | 21.0628 | 0.00051818 | 3.4979 | 0.00032818 | 12.67 | 0.00032818 | 12.67 | 0 | 0 | 0.0011189 | 2025-07-04 14:13:45 | 0.0018125
7612 | 2 | CC Chg | 0.63611 | 21.0656 | 0.00051818 | 3.4982 | 0.00032962 | 12.72 | 0.00032962 | 12.72 | 0 | 0 | 0.0011239 | 2025-07-04 14:13:55 | 0.0018127
7613 | 2 | CC Chg | 0.63889 | 21.0683 | 0.00051818 | 3.4986 | 0.00033106 | 12.78 | 0.00033106 | 12.78 | 0 | 0 | 0.001129 | 2025-07-04 14:14:05 | 0.0018129
7614 | 2 | CC Chg | 0.64167 | 21.0711 | 0.00051818 | 3.4989 | 0.0003325 | 12.83 | 0.0003325 | 12.83 | 0 | 0 | 0.001134 | 2025-07-04 14:14:15 | 0.0018131
7615 | 2 | CC Chg | 0.64444 | 21.0739 | 0.00051818 | 3.4993 | 0.00033394 | 12.89 | 0.00033394 | 12.89 | 0 | 0 | 0.001139 | 2025-07-04 14:14:25 | 0.0018133
7616 | 2 | CC Chg | 0.64722 | 21.0767 | 0.00051818 | 3.4996 | 0.00033538 | 12.94 | 0.00033538 | 12.94 | 0 | 0 | 0.0011441 | 2025-07-04 14:14:35 | 0.0018134
7617 | 2 | CC Chg | 0.65 | 21.0794 | 0.00051818 | 3.4999 | 0.00033682 | 13 | 0.00033682 | 13 | 0 | 0 | 0.0011491 | 2025-07-04 14:14:45 | 0.0018136
7618 | 2 | CC Chg | 0.65278 | 21.0822 | 0.00051818 | 3.5003 | 0.00033826 | 13.06 | 0.00033826 | 13.06 | 0 | 0 | 0.0011542 | 2025-07-04 14:14:55 | 0.0018138
7619 | 2 | CC Chg | 0.65556 | 21.085 | 0.00051819 | 3.5006 | 0.0003397 | 13.11 | 0.0003397 | 13.11 | 0 | 0 | 0.0011592 | 2025-07-04 14:15:05 | 0.001814
7620 | 2 | CC Chg | 0.65833 | 21.0878 | 0.00051817 | 3.5009 | 0.00034114 | 13.17 | 0.00034114 | 13.17 | 0 | 0 | 0.0011642 | 2025-07-04 14:15:15 | 0.0018141
7621 | 2 | CC Chg | 0.66111 | 21.0906 | 0.00051818 | 3.5012 | 0.00034257 | 13.22 | 0.00034257 | 13.22 | 0 | 0 | 0.0011693 | 2025-07-04 14:15:25 | 0.0018143
7622 | 2 | CC Chg | 0.66389 | 21.0933 | 0.00051818 | 3.5016 | 0.00034401 | 13.28 | 0.00034401 | 13.28 | 0 | 0 | 0.0011743 | 2025-07-04 14:15:35 | 0.0018145
7623 | 2 | CC Chg | 0.66667 | 21.0961 | 0.00051818 | 3.5019 | 0.00034545 | 13.33 | 0.00034545 | 13.33 | 0 | 0 | 0.0011794 | 2025-07-04 14:15:45 | 0.0018146
7624 | 2 | CC Chg | 0.66944 | 21.0989 | 0.00051819 | 3.5023 | 0.00034689 | 13.39 | 0.00034689 | 13.39 | 0 | 0 | 0.0011844 | 2025-07-04 14:15:55 | 0.0018149
7625 | 2 | CC Chg | 0.67222 | 21.1017 | 0.00051818 | 3.5026 | 0.00034833 | 13.44 | 0.00034833 | 13.44 | 0 | 0 | 0.0011894 | 2025-07-04 14:16:05 | 0.001815
7626 | 2 | CC Chg | 0.675 | 21.1044 | 0.00051818 | 3.503 | 0.00034977 | 13.5 | 0.00034977 | 13.5 | 0 | 0 | 0.0011945 | 2025-07-04 14:16:15 | 0.0018152
7627 | 2 | CC Chg | 0.67778 | 21.1072 | 0.00051819 | 3.5032 | 0.00035121 | 13.56 | 0.00035121 | 13.56 | 0 | 0 | 0.0011995 | 2025-07-04 14:16:25 | 0.0018153
7628 | 2 | CC Chg | 0.68056 | 21.11 | 0.00051818 | 3.5036 | 0.00035265 | 13.61 | 0.00035265 | 13.61 | 0 | 0 | 0.0012046 | 2025-07-04 14:16:35 | 0.0018155
7629 | 2 | CC Chg | 0.68333 | 21.1128 | 0.00051818 | 3.5039 | 0.00035409 | 13.67 | 0.00035409 | 13.67 | 0 | 0 | 0.0012096 | 2025-07-04 14:16:45 | 0.0018157
7630 | 2 | CC Chg | 0.68611 | 21.1156 | 0.00051818 | 3.5042 | 0.00035553 | 13.72 | 0.00035553 | 13.72 | 0 | 0 | 0.0012147 | 2025-07-04 14:16:55 | 0.0018158
7631 | 2 | CC Chg | 0.68889 | 21.1183 | 0.00051818 | 3.5045 | 0.00035697 | 13.78 | 0.00035697 | 13.78 | 0 | 0 | 0.0012197 | 2025-07-04 14:17:05 | 0.001816
7632 | 2 | CC Chg | 0.69167 | 21.1211 | 0.00051818 | 3.5048 | 0.00035841 | 13.83 | 0.00035841 | 13.83 | 0 | 0 | 0.0012247 | 2025-07-04 14:17:15 | 0.0018161
7633 | 2 | CC Chg | 0.69444 | 21.1239 | 0.00051818 | 3.5052 | 0.00035985 | 13.89 | 0.00035985 | 13.89 | 0 | 0 | 0.0012298 | 2025-07-04 14:17:25 | 0.0018163
7634 | 2 | CC Chg | 0.69722 | 21.1267 | 0.00051819 | 3.5055 | 0.00036129 | 13.94 | 0.00036129 | 13.94 | 0 | 0 | 0.0012348 | 2025-07-04 14:17:35 | 0.0018165
7635 | 2 | CC Chg | 0.7 | 21.1294 | 0.00051817 | 3.5058 | 0.00036273 | 14 | 0.00036273 | 14 | 0 | 0 | 0.0012399 | 2025-07-04 14:17:45 | 0.0018166
7636 | 2 | CC Chg | 0.70278 | 21.1322 | 0.00051818 | 3.5061 | 0.00036417 | 14.06 | 0.00036417 | 14.06 | 0 | 0 | 0.0012449 | 2025-07-04 14:17:55 | 0.0018168
7637 | 2 | CC Chg | 0.70556 | 21.135 | 0.00051818 | 3.5063 | 0.0003656 | 14.11 | 0.0003656 | 14.11 | 0 | 0 | 0.00125 | 2025-07-04 14:18:05 | 0.0018169
7638 | 2 | CC Chg | 0.70833 | 21.1378 | 0.00051818 | 3.5067 | 0.00036704 | 14.17 | 0.00036704 | 14.17 | 0 | 0 | 0.001255 | 2025-07-04 14:18:15 | 0.0018171
7639 | 2 | CC Chg | 0.71111 | 21.1406 | 0.00051818 | 3.507 | 0.00036848 | 14.22 | 0.00036848 | 14.22 | 0 | 0 | 0.0012601 | 2025-07-04 14:18:25 | 0.0018173
7640 | 2 | CC Chg | 0.71389 | 21.1433 | 0.00051818 | 3.5073 | 0.00036992 | 14.28 | 0.00036992 | 14.28 | 0 | 0 | 0.0012651 | 2025-07-04 14:18:35 | 0.0018174
7641 | 2 | CC Chg | 0.71667 | 21.1461 | 0.00051819 | 3.5076 | 0.00037136 | 14.33 | 0.00037136 | 14.33 | 0 | 0 | 0.0012702 | 2025-07-04 14:18:45 | 0.0018176
7642 | 2 | CC Chg | 0.71944 | 21.1489 | 0.00051818 | 3.5079 | 0.0003728 | 14.39 | 0.0003728 | 14.39 | 0 | 0 | 0.0012752 | 2025-07-04 14:18:55 | 0.0018177
7643 | 2 | CC Chg | 0.72222 | 21.1517 | 0.00051818 | 3.5082 | 0.00037424 | 14.45 | 0.00037424 | 14.45 | 0 | 0 | 0.0012803 | 2025-07-04 14:19:05 | 0.0018179
7644 | 2 | CC Chg | 0.725 | 21.1544 | 0.00051819 | 3.5085 | 0.00037568 | 14.5 | 0.00037568 | 14.5 | 0 | 0 | 0.0012853 | 2025-07-04 14:19:15 | 0.0018181
7645 | 2 | CC Chg | 0.72778 | 21.1572 | 0.00051818 | 3.5088 | 0.00037712 | 14.56 | 0.00037712 | 14.56 | 0 | 0 | 0.0012904 | 2025-07-04 14:19:25 | 0.0018182
7646 | 2 | CC Chg | 0.73056 | 21.16 | 0.00051818 | 3.5091 | 0.00037856 | 14.61 | 0.00037856 | 14.61 | 0 | 0 | 0.0012954 | 2025-07-04 14:19:35 | 0.0018184
7647 | 2 | CC Chg | 0.73333 | 21.1628 | 0.00051818 | 3.5094 | 0.00038 | 14.67 | 0.00038 | 14.67 | 0 | 0 | 0.0013005 | 2025-07-04 14:19:45 | 0.0018185
7648 | 2 | CC Chg | 0.73611 | 21.1656 | 0.00051818 | 3.5097 | 0.00038144 | 14.72 | 0.00038144 | 14.72 | 0 | 0 | 0.0013055 | 2025-07-04 14:19:55 | 0.0018187
7649 | 2 | CC Chg | 0.73889 | 21.1683 | 0.00051817 | 3.51 | 0.00038288 | 14.78 | 0.00038288 | 14.78 | 0 | 0 | 0.0013106 | 2025-07-04 14:20:05 | 0.0018188
7650 | 2 | CC Chg | 0.74167 | 21.1711 | 0.00051818 | 3.5103 | 0.00038432 | 14.83 | 0.00038432 | 14.83 | 0 | 0 | 0.0013156 | 2025-07-04 14:20:15 | 0.001819
7651 | 2 | CC Chg | 0.74444 | 21.1739 | 0.00051818 | 3.5106 | 0.00038576 | 14.89 | 0.00038576 | 14.89 | 0 | 0 | 0.0013207 | 2025-07-04 14:20:25 | 0.0018191
7652 | 2 | CC Chg | 0.74722 | 21.1767 | 0.00051819 | 3.5108 | 0.0003872 | 14.95 | 0.0003872 | 14.95 | 0 | 0 | 0.0013257 | 2025-07-04 14:20:35 | 0.0018193
7653 | 2 | CC Chg | 0.75 | 21.1794 | 0.00051818 | 3.5112 | 0.00038864 | 15 | 0.00038864 | 15 | 0 | 0 | 0.0013308 | 2025-07-04 14:20:45 | 0.0018194
7654 | 2 | CC Chg | 0.75278 | 21.1822 | 0.00051819 | 3.5116 | 0.00039007 | 15.06 | 0.00039007 | 15.06 | 0 | 0 | 0.0013358 | 2025-07-04 14:20:55 | 0.0018197
7655 | 2 | CC Chg | 0.75556 | 21.185 | 0.00051819 | 3.5118 | 0.00039151 | 15.11 | 0.00039151 | 15.11 | 0 | 0 | 0.0013409 | 2025-07-04 14:21:05 | 0.0018198
7656 | 2 | CC Chg | 0.75833 | 21.1878 | 0.00051818 | 3.5121 | 0.00039295 | 15.17 | 0.00039295 | 15.17 | 0 | 0 | 0.0013459 | 2025-07-04 14:21:15 | 0.0018199
7657 | 2 | CC Chg | 0.76111 | 21.1906 | 0.00051819 | 3.5124 | 0.00039439 | 15.22 | 0.00039439 | 15.22 | 0 | 0 | 0.001351 | 2025-07-04 14:21:25 | 0.0018201
7658 | 2 | CC Chg | 0.76389 | 21.1933 | 0.00051819 | 3.5127 | 0.00039583 | 15.28 | 0.00039583 | 15.28 | 0 | 0 | 0.001356 | 2025-07-04 14:21:35 | 0.0018203
7659 | 2 | CC Chg | 0.76667 | 21.1961 | 0.00051818 | 3.513 | 0.00039727 | 15.33 | 0.00039727 | 15.33 | 0 | 0 | 0.0013611 | 2025-07-04 14:21:45 | 0.0018204
7660 | 2 | CC Chg | 0.76944 | 21.1989 | 0.00051818 | 3.5132 | 0.00039871 | 15.39 | 0.00039871 | 15.39 | 0 | 0 | 0.0013662 | 2025-07-04 14:21:55 | 0.0018205
7661 | 2 | CC Chg | 0.77222 | 21.2017 | 0.00051819 | 3.5135 | 0.00040015 | 15.45 | 0.00040015 | 15.45 | 0 | 0 | 0.0013712 | 2025-07-04 14:22:05 | 0.0018207
7662 | 2 | CC Chg | 0.775 | 21.2044 | 0.00051818 | 3.5138 | 0.00040159 | 15.5 | 0.00040159 | 15.5 | 0 | 0 | 0.0013763 | 2025-07-04 14:22:15 | 0.0018208
7663 | 2 | CC Chg | 0.77778 | 21.2072 | 0.00051819 | 3.5141 | 0.00040303 | 15.56 | 0.00040303 | 15.56 | 0 | 0 | 0.0013813 | 2025-07-04 14:22:25 | 0.001821
7664 | 2 | CC Chg | 0.78056 | 21.21 | 0.00051818 | 3.5144 | 0.00040447 | 15.61 | 0.00040447 | 15.61 | 0 | 0 | 0.0013864 | 2025-07-04 14:22:35 | 0.0018211
7665 | 2 | CC Chg | 0.78333 | 21.2128 | 0.00051819 | 3.5146 | 0.00040591 | 15.67 | 0.00040591 | 15.67 | 0 | 0 | 0.0013915 | 2025-07-04 14:22:45 | 0.0018212
7666 | 2 | CC Chg | 0.78611 | 21.2156 | 0.00051819 | 3.5149 | 0.00040735 | 15.72 | 0.00040735 | 15.72 | 0 | 0 | 0.0013965 | 2025-07-04 14:22:55 | 0.0018214
7667 | 2 | CC Chg | 0.78889 | 21.2183 | 0.00051818 | 3.5152 | 0.00040879 | 15.78 | 0.00040879 | 15.78 | 0 | 0 | 0.0014016 | 2025-07-04 14:23:05 | 0.0018215
7668 | 2 | CC Chg | 0.79167 | 21.2211 | 0.00051818 | 3.5154 | 0.00041023 | 15.83 | 0.00041023 | 15.83 | 0 | 0 | 0.0014066 | 2025-07-04 14:23:15 | 0.0018216
7669 | 2 | CC Chg | 0.79444 | 21.2239 | 0.00051818 | 3.5158 | 0.00041167 | 15.89 | 0.00041167 | 15.89 | 0 | 0 | 0.0014117 | 2025-07-04 14:23:25 | 0.0018218
7670 | 2 | CC Chg | 0.79722 | 21.2267 | 0.00051818 | 3.5161 | 0.00041311 | 15.95 | 0.00041311 | 15.95 | 0 | 0 | 0.0014168 | 2025-07-04 14:23:35 | 0.001822
7671 | 2 | CC Chg | 0.8 | 21.2294 | 0.00051818 | 3.5164 | 0.00041454 | 16 | 0.00041454 | 16 | 0 | 0 | 0.0014218 | 2025-07-04 14:23:45 | 0.0018221
7672 | 2 | CC Chg | 0.80278 | 21.2322 | 0.00051818 | 3.5167 | 0.00041598 | 16.06 | 0.00041598 | 16.06 | 0 | 0 | 0.0014269 | 2025-07-04 14:23:55 | 0.0018223
7673 | 2 | CC Chg | 0.80556 | 21.235 | 0.00051819 | 3.5169 | 0.00041742 | 16.11 | 0.00041742 | 16.11 | 0 | 0 | 0.0014319 | 2025-07-04 14:24:05 | 0.0018224
7674 | 2 | CC Chg | 0.80833 | 21.2378 | 0.00051819 | 3.5172 | 0.00041886 | 16.17 | 0.00041886 | 16.17 | 0 | 0 | 0.001437 | 2025-07-04 14:24:15 | 0.0018226
7675 | 2 | CC Chg | 0.81111 | 21.2406 | 0.00051818 | 3.5175 | 0.0004203 | 16.22 | 0.0004203 | 16.22 | 0 | 0 | 0.0014421 | 2025-07-04 14:24:25 | 0.0018227
7676 | 2 | CC Chg | 0.81389 | 21.2433 | 0.00051818 | 3.5178 | 0.00042174 | 16.28 | 0.00042174 | 16.28 | 0 | 0 | 0.0014471 | 2025-07-04 14:24:35 | 0.0018228
7677 | 2 | CC Chg | 0.81667 | 21.2461 | 0.00051819 | 3.5181 | 0.00042318 | 16.33 | 0.00042318 | 16.33 | 0 | 0 | 0.0014522 | 2025-07-04 14:24:45 | 0.001823
7678 | 2 | CC Chg | 0.81944 | 21.2489 | 0.00051818 | 3.5183 | 0.00042462 | 16.39 | 0.00042462 | 16.39 | 0 | 0 | 0.0014572 | 2025-07-04 14:24:55 | 0.0018231
7679 | 2 | CC Chg | 0.82222 | 21.2517 | 0.00051817 | 3.5186 | 0.00042606 | 16.45 | 0.00042606 | 16.45 | 0 | 0 | 0.0014623 | 2025-07-04 14:25:05 | 0.0018232
7680 | 2 | CC Chg | 0.825 | 21.2544 | 0.00051818 | 3.5189 | 0.0004275 | 16.5 | 0.0004275 | 16.5 | 0 | 0 | 0.0014674 | 2025-07-04 14:25:15 | 0.0018234
7681 | 2 | CC Chg | 0.82778 | 21.2572 | 0.00051819 | 3.5192 | 0.00042894 | 16.56 | 0.00042894 | 16.56 | 0 | 0 | 0.0014724 | 2025-07-04 14:25:25 | 0.0018236
7682 | 2 | CC Chg | 0.83056 | 21.26 | 0.00051819 | 3.5195 | 0.00043038 | 16.61 | 0.00043038 | 16.61 | 0 | 0 | 0.0014775 | 2025-07-04 14:25:35 | 0.0018238
7683 | 2 | CC Chg | 0.83333 | 21.2628 | 0.00051817 | 3.5198 | 0.00043182 | 16.67 | 0.00043182 | 16.67 | 0 | 0 | 0.0014826 | 2025-07-04 14:25:45 | 0.0018238
7684 | 2 | CC Chg | 0.83611 | 21.2656 | 0.00051819 | 3.52 | 0.00043326 | 16.72 | 0.00043326 | 16.72 | 0 | 0 | 0.0014877 | 2025-07-04 14:25:55 | 0.001824
7685 | 2 | CC Chg | 0.83889 | 21.2683 | 0.00051818 | 3.5203 | 0.0004347 | 16.78 | 0.0004347 | 16.78 | 0 | 0 | 0.0014927 | 2025-07-04 14:26:05 | 0.0018242
7686 | 2 | CC Chg | 0.84167 | 21.2711 | 0.00051818 | 3.5206 | 0.00043614 | 16.83 | 0.00043614 | 16.83 | 0 | 0 | 0.0014978 | 2025-07-04 14:26:15 | 0.0018243
7687 | 2 | CC Chg | 0.84444 | 21.2739 | 0.00051819 | 3.5209 | 0.00043757 | 16.89 | 0.00043757 | 16.89 | 0 | 0 | 0.0015029 | 2025-07-04 14:26:25 | 0.0018245
7688 | 2 | CC Chg | 0.84722 | 21.2767 | 0.00051819 | 3.5211 | 0.00043901 | 16.95 | 0.00043901 | 16.95 | 0 | 0 | 0.0015079 | 2025-07-04 14:26:35 | 0.0018246
7689 | 2 | CC Chg | 0.85 | 21.2794 | 0.00051819 | 3.5214 | 0.00044045 | 17 | 0.00044045 | 17 | 0 | 0 | 0.001513 | 2025-07-04 14:26:45 | 0.0018247
7690 | 2 | CC Chg | 0.85278 | 21.2822 | 0.00051819 | 3.5217 | 0.00044189 | 17.06 | 0.00044189 | 17.06 | 0 | 0 | 0.0015181 | 2025-07-04 14:26:55 | 0.0018249
7691 | 2 | CC Chg | 0.85556 | 21.285 | 0.00051818 | 3.5219 | 0.00044333 | 17.11 | 0.00044333 | 17.11 | 0 | 0 | 0.0015231 | 2025-07-04 14:27:05 | 0.001825
7692 | 2 | CC Chg | 0.85833 | 21.2878 | 0.00051819 | 3.5221 | 0.00044477 | 17.17 | 0.00044477 | 17.17 | 0 | 0 | 0.0015282 | 2025-07-04 14:27:15 | 0.0018251
7693 | 2 | CC Chg | 0.86111 | 21.2906 | 0.00051819 | 3.5224 | 0.00044621 | 17.22 | 0.00044621 | 17.22 | 0 | 0 | 0.0015333 | 2025-07-04 14:27:25 | 0.0018253
7694 | 2 | CC Chg | 0.86389 | 21.2933 | 0.00051818 | 3.5227 | 0.00044765 | 17.28 | 0.00044765 | 17.28 | 0 | 0 | 0.0015383 | 2025-07-04 14:27:35 | 0.0018254
7695 | 2 | CC Chg | 0.86667 | 21.2961 | 0.00051818 | 3.5229 | 0.00044909 | 17.33 | 0.00044909 | 17.33 | 0 | 0 | 0.0015434 | 2025-07-04 14:27:45 | 0.0018255
7696 | 2 | CC Chg | 0.86944 | 21.2989 | 0.00051819 | 3.5233 | 0.00045053 | 17.39 | 0.00045053 | 17.39 | 0 | 0 | 0.0015485 | 2025-07-04 14:27:55 | 0.0018257
7697 | 2 | CC Chg | 0.87222 | 21.3017 | 0.00051818 | 3.5235 | 0.00045197 | 17.45 | 0.00045197 | 17.45 | 0 | 0 | 0.0015535 | 2025-07-04 14:28:05 | 0.0018258
7698 | 2 | CC Chg | 0.875 | 21.3044 | 0.00051819 | 3.5238 | 0.00045341 | 17.5 | 0.00045341 | 17.5 | 0 | 0 | 0.0015586 | 2025-07-04 14:28:15 | 0.001826
7699 | 2 | CC Chg | 0.87778 | 21.3072 | 0.00051819 | 3.5241 | 0.00045485 | 17.56 | 0.00045485 | 17.56 | 0 | 0 | 0.0015637 | 2025-07-04 14:28:25 | 0.0018261
7700 | 2 | CC Chg | 0.88056 | 21.31 | 0.00051819 | 3.5244 | 0.00045629 | 17.61 | 0.00045629 | 17.61 | 0 | 0 | 0.0015688 | 2025-07-04 14:28:35 | 0.0018263
7701 | 2 | CC Chg | 0.88333 | 21.3128 | 0.00051819 | 3.5246 | 0.00045773 | 17.67 | 0.00045773 | 17.67 | 0 | 0 | 0.0015738 | 2025-07-04 14:28:45 | 0.0018264
7702 | 2 | CC Chg | 0.88611 | 21.3156 | 0.00051819 | 3.5249 | 0.00045917 | 17.72 | 0.00045917 | 17.72 | 0 | 0 | 0.0015789 | 2025-07-04 14:28:55 | 0.0018266
7703 | 2 | CC Chg | 0.88889 | 21.3183 | 0.00051819 | 3.5252 | 0.00046061 | 17.78 | 0.00046061 | 17.78 | 0 | 0 | 0.001584 | 2025-07-04 14:29:05 | 0.0018267
7704 | 2 | CC Chg | 0.89167 | 21.3211 | 0.00051818 | 3.5254 | 0.00046204 | 17.83 | 0.00046204 | 17.83 | 0 | 0 | 0.0015891 | 2025-07-04 14:29:15 | 0.0018268
7705 | 2 | CC Chg | 0.89444 | 21.3239 | 0.00051819 | 3.5256 | 0.00046348 | 17.89 | 0.00046348 | 17.89 | 0 | 0 | 0.0015941 | 2025-07-04 14:29:25 | 0.0018269
7706 | 2 | CC Chg | 0.89722 | 21.3267 | 0.00051819 | 3.526 | 0.00046492 | 17.95 | 0.00046492 | 17.95 | 0 | 0 | 0.0015992 | 2025-07-04 14:29:35 | 0.0018271
7707 | 2 | CC Chg | 0.9 | 21.3294 | 0.00051818 | 3.5262 | 0.00046636 | 18 | 0.00046636 | 18 | 0 | 0 | 0.0016043 | 2025-07-04 14:29:45 | 0.0018272
7708 | 2 | CC Chg | 0.90278 | 21.3322 | 0.00051819 | 3.5265 | 0.0004678 | 18.06 | 0.0004678 | 18.06 | 0 | 0 | 0.0016094 | 2025-07-04 14:29:55 | 0.0018274
7709 | 2 | CC Chg | 0.90556 | 21.335 | 0.00051817 | 3.5268 | 0.00046924 | 18.11 | 0.00046924 | 18.11 | 0 | 0 | 0.0016144 | 2025-07-04 14:30:05 | 0.0018275
7710 | 2 | CC Chg | 0.90833 | 21.3378 | 0.00051818 | 3.5271 | 0.00047068 | 18.17 | 0.00047068 | 18.17 | 0 | 0 | 0.0016195 | 2025-07-04 14:30:15 | 0.0018277
7711 | 2 | CC Chg | 0.91111 | 21.3406 | 0.00051819 | 3.5273 | 0.00047212 | 18.22 | 0.00047212 | 18.22 | 0 | 0 | 0.0016246 | 2025-07-04 14:30:25 | 0.0018278
7712 | 2 | CC Chg | 0.91389 | 21.3433 | 0.00051819 | 3.5276 | 0.00047356 | 18.28 | 0.00047356 | 18.28 | 0 | 0 | 0.0016297 | 2025-07-04 14:30:35 | 0.001828
7713 | 2 | CC Chg | 0.91667 | 21.3461 | 0.00051819 | 3.5278 | 0.000475 | 18.33 | 0.000475 | 18.33 | 0 | 0 | 0.0016347 | 2025-07-04 14:30:45 | 0.0018281
7714 | 2 | CC Chg | 0.91944 | 21.3489 | 0.00051818 | 3.5281 | 0.00047644 | 18.39 | 0.00047644 | 18.39 | 0 | 0 | 0.0016398 | 2025-07-04 14:30:55 | 0.0018282
7715 | 2 | CC Chg | 0.92222 | 21.3517 | 0.00051818 | 3.5284 | 0.00047788 | 18.45 | 0.00047788 | 18.45 | 0 | 0 | 0.0016449 | 2025-07-04 14:31:05 | 0.0018284
7716 | 2 | CC Chg | 0.925 | 21.3544 | 0.00051819 | 3.5286 | 0.00047932 | 18.5 | 0.00047932 | 18.5 | 0 | 0 | 0.00165 | 2025-07-04 14:31:15 | 0.0018285
7717 | 2 | CC Chg | 0.92778 | 21.3572 | 0.00051818 | 3.5289 | 0.00048076 | 18.56 | 0.00048076 | 18.56 | 0 | 0 | 0.0016551 | 2025-07-04 14:31:25 | 0.0018286
7718 | 2 | CC Chg | 0.93056 | 21.36 | 0.00051818 | 3.5292 | 0.0004822 | 18.61 | 0.0004822 | 18.61 | 0 | 0 | 0.0016601 | 2025-07-04 14:31:35 | 0.0018288
7719 | 2 | CC Chg | 0.93333 | 21.3628 | 0.00051818 | 3.5295 | 0.00048364 | 18.67 | 0.00048364 | 18.67 | 0 | 0 | 0.0016652 | 2025-07-04 14:31:45 | 0.0018289
7720 | 2 | CC Chg | 0.93611 | 21.3656 | 0.00051819 | 3.5298 | 0.00048507 | 18.72 | 0.00048507 | 18.72 | 0 | 0 | 0.0016703 | 2025-07-04 14:31:55 | 0.0018291
7721 | 2 | CC Chg | 0.93889 | 21.3683 | 0.00051819 | 3.53 | 0.00048651 | 18.78 | 0.00048651 | 18.78 | 0 | 0 | 0.0016754 | 2025-07-04 14:32:05 | 0.0018292
7722 | 2 | CC Chg | 0.94167 | 21.3711 | 0.00051819 | 3.5303 | 0.00048795 | 18.83 | 0.00048795 | 18.83 | 0 | 0 | 0.0016805 | 2025-07-04 14:32:15 | 0.0018294
7723 | 2 | CC Chg | 0.94444 | 21.3739 | 0.00051818 | 3.5305 | 0.00048939 | 18.89 | 0.00048939 | 18.89 | 0 | 0 | 0.0016856 | 2025-07-04 14:32:25 | 0.0018294
7724 | 2 | CC Chg | 0.94722 | 21.3767 | 0.00051818 | 3.5308 | 0.00049083 | 18.95 | 0.00049083 | 18.95 | 0 | 0 | 0.0016906 | 2025-07-04 14:32:35 | 0.0018296
7725 | 2 | CC Chg | 0.95 | 21.3794 | 0.00051818 | 3.5311 | 0.00049227 | 19 | 0.00049227 | 19 | 0 | 0 | 0.0016957 | 2025-07-04 14:32:45 | 0.0018297
7726 | 2 | CC Chg | 0.95278 | 21.3822 | 0.00051818 | 3.5314 | 0.00049371 | 19.06 | 0.00049371 | 19.06 | 0 | 0 | 0.0017008 | 2025-07-04 14:32:55 | 0.0018299
7727 | 2 | CC Chg | 0.95556 | 21.385 | 0.00051821 | 3.5317 | 0.00049515 | 19.11 | 0.00049515 | 19.11 | 0 | 0 | 0.0017059 | 2025-07-04 14:33:05 | 0.0018302
7728 | 2 | CC Chg | 0.95833 | 21.3878 | 0.00051818 | 3.5319 | 0.00049659 | 19.17 | 0.00049659 | 19.17 | 0 | 0 | 0.001711 | 2025-07-04 14:33:15 | 0.0018302
7729 | 2 | CC Chg | 0.96111 | 21.3906 | 0.00051819 | 3.5322 | 0.00049803 | 19.22 | 0.00049803 | 19.22 | 0 | 0 | 0.001716 | 2025-07-04 14:33:25 | 0.0018303
7730 | 2 | CC Chg | 0.96389 | 21.3933 | 0.00051818 | 3.5324 | 0.00049947 | 19.28 | 0.00049947 | 19.28 | 0 | 0 | 0.0017211 | 2025-07-04 14:33:35 | 0.0018304
7731 | 2 | CC Chg | 0.96667 | 21.3961 | 0.00051819 | 3.5327 | 0.00050091 | 19.33 | 0.00050091 | 19.33 | 0 | 0 | 0.0017262 | 2025-07-04 14:33:45 | 0.0018306
7732 | 2 | CC Chg | 0.96944 | 21.3989 | 0.00051818 | 3.5329 | 0.00050235 | 19.39 | 0.00050235 | 19.39 | 0 | 0 | 0.0017313 | 2025-07-04 14:33:55 | 0.0018307
7733 | 2 | CC Chg | 0.97222 | 21.4017 | 0.00051819 | 3.5332 | 0.00050379 | 19.45 | 0.00050379 | 19.45 | 0 | 0 | 0.0017364 | 2025-07-04 14:34:05 | 0.0018309
7734 | 2 | CC Chg | 0.975 | 21.4044 | 0.00051818 | 3.5335 | 0.00050523 | 19.5 | 0.00050523 | 19.5 | 0 | 0 | 0.0017415 | 2025-07-04 14:34:15 | 0.001831
7735 | 2 | CC Chg | 0.97778 | 21.4072 | 0.00051818 | 3.5338 | 0.00050667 | 19.56 | 0.00050667 | 19.56 | 0 | 0 | 0.0017466 | 2025-07-04 14:34:25 | 0.0018311
7736 | 2 | CC Chg | 0.98056 | 21.41 | 0.00051819 | 3.5341 | 0.00050811 | 19.61 | 0.00050811 | 19.61 | 0 | 0 | 0.0017516 | 2025-07-04 14:34:35 | 0.0018313
7737 | 2 | CC Chg | 0.98333 | 21.4128 | 0.00051819 | 3.5344 | 0.00050954 | 19.67 | 0.00050954 | 19.67 | 0 | 0 | 0.0017567 | 2025-07-04 14:34:45 | 0.0018315
7738 | 2 | CC Chg | 0.98611 | 21.4156 | 0.00051818 | 3.5346 | 0.00051098 | 19.72 | 0.00051098 | 19.72 | 0 | 0 | 0.0017618 | 2025-07-04 14:34:55 | 0.0018316
7739 | 2 | CC Chg | 0.98889 | 21.4183 | 0.00051818 | 3.5349 | 0.00051242 | 19.78 | 0.00051242 | 19.78 | 0 | 0 | 0.0017669 | 2025-07-04 14:35:05 | 0.0018317
7740 | 2 | CC Chg | 0.99167 | 21.4211 | 0.00051819 | 3.5352 | 0.00051386 | 19.83 | 0.00051386 | 19.83 | 0 | 0 | 0.001772 | 2025-07-04 14:35:15 | 0.0018319
7741 | 2 | CC Chg | 0.99444 | 21.4239 | 0.00051818 | 3.5355 | 0.0005153 | 19.89 | 0.0005153 | 19.89 | 0 | 0 | 0.0017771 | 2025-07-04 14:35:25 | 0.001832
7742 | 2 | CC Chg | 0.99722 | 21.4267 | 0.00051819 | 3.5357 | 0.00051674 | 19.95 | 0.00051674 | 19.95 | 0 | 0 | 0.0017822 | 2025-07-04 14:35:35 | 0.0018322
7743 | 2 | CC Chg | 1 | 21.4294 | 0.00051818 | 3.536 | 0.00051818 | 20 | 0.00051818 | 20 | 0 | 0 | 0.0017873 | 2025-07-04 14:35:45 | 0.0018323
7744 | 2 | CC Chg | 1.0028 | 21.4322 | 0.00051818 | 3.5363 | 0.00051962 | 20.06 | 0.00051962 | 20.06 | 0 | 0 | 0.0017924 | 2025-07-04 14:35:55 | 0.0018324
7745 | 2 | CC Chg | 1.0056 | 21.435 | 0.00051818 | 3.5366 | 0.00052106 | 20.11 | 0.00052106 | 20.11 | 0 | 0 | 0.0017974 | 2025-07-04 14:36:05 | 0.0018326
7746 | 2 | CC Chg | 1.0083 | 21.4378 | 0.00051818 | 3.5368 | 0.0005225 | 20.17 | 0.0005225 | 20.17 | 0 | 0 | 0.0018025 | 2025-07-04 14:36:15 | 0.0018327
7747 | 2 | CC Chg | 1.0111 | 21.4406 | 0.00051819 | 3.5372 | 0.00052394 | 20.22 | 0.00052394 | 20.22 | 0 | 0 | 0.0018076 | 2025-07-04 14:36:25 | 0.0018329
7748 | 2 | CC Chg | 1.0139 | 21.4433 | 0.00051818 | 3.5374 | 0.00052538 | 20.28 | 0.00052538 | 20.28 | 0 | 0 | 0.0018127 | 2025-07-04 14:36:35 | 0.001833
7749 | 2 | CC Chg | 1.0167 | 21.4461 | 0.00051819 | 3.5377 | 0.00052682 | 20.33 | 0.00052682 | 20.33 | 0 | 0 | 0.0018178 | 2025-07-04 14:36:45 | 0.0018332
7750 | 2 | CC Chg | 1.0194 | 21.4489 | 0.00051818 | 3.538 | 0.00052826 | 20.39 | 0.00052826 | 20.39 | 0 | 0 | 0.0018229 | 2025-07-04 14:36:55 | 0.0018333
7751 | 2 | CC Chg | 1.0222 | 21.4517 | 0.00051818 | 3.5383 | 0.0005297 | 20.45 | 0.0005297 | 20.45 | 0 | 0 | 0.001828 | 2025-07-04 14:37:05 | 0.0018335
7752 | 2 | CC Chg | 1.025 | 21.4544 | 0.00051818 | 3.5385 | 0.00053114 | 20.5 | 0.00053114 | 20.5 | 0 | 0 | 0.0018331 | 2025-07-04 14:37:15 | 0.0018336
7753 | 2 | CC Chg | 1.0278 | 21.4572 | 0.00051819 | 3.5388 | 0.00053258 | 20.56 | 0.00053258 | 20.56 | 0 | 0 | 0.0018382 | 2025-07-04 14:37:25 | 0.0018338
7754 | 2 | CC Chg | 1.0306 | 21.46 | 0.00051818 | 3.5391 | 0.00053401 | 20.61 | 0.00053401 | 20.61 | 0 | 0 | 0.0018433 | 2025-07-04 14:37:35 | 0.0018339
7755 | 2 | CC Chg | 1.0333 | 21.4628 | 0.00051819 | 3.5393 | 0.00053545 | 20.67 | 0.00053545 | 20.67 | 0 | 0 | 0.0018484 | 2025-07-04 14:37:45 | 0.001834
7756 | 2 | CC Chg | 1.0361 | 21.4656 | 0.00051819 | 3.5396 | 0.00053689 | 20.72 | 0.00053689 | 20.72 | 0 | 0 | 0.0018535 | 2025-07-04 14:37:55 | 0.0018342
7757 | 2 | CC Chg | 1.0389 | 21.4683 | 0.00051818 | 3.5399 | 0.00053833 | 20.78 | 0.00053833 | 20.78 | 0 | 0 | 0.0018586 | 2025-07-04 14:38:05 | 0.0018343
7758 | 2 | CC Chg | 1.0417 | 21.4711 | 0.00051818 | 3.5401 | 0.00053977 | 20.83 | 0.00053977 | 20.83 | 0 | 0 | 0.0018637 | 2025-07-04 14:38:15 | 0.0018344
7759 | 2 | CC Chg | 1.0444 | 21.4739 | 0.00051819 | 3.5404 | 0.00054121 | 20.89 | 0.00054121 | 20.89 | 0 | 0 | 0.0018687 | 2025-07-04 14:38:25 | 0.0018346
7760 | 2 | CC Chg | 1.0472 | 21.4767 | 0.00051818 | 3.5407 | 0.00054265 | 20.95 | 0.00054265 | 20.95 | 0 | 0 | 0.0018739 | 2025-07-04 14:38:35 | 0.0018347
7761 | 2 | CC Chg | 1.05 | 21.4794 | 0.00051817 | 3.541 | 0.00054409 | 21 | 0.00054409 | 21 | 0 | 0 | 0.0018789 | 2025-07-04 14:38:45 | 0.0018348
7762 | 2 | CC Chg | 1.0528 | 21.4822 | 0.00051818 | 3.5411 | 0.00054553 | 21.06 | 0.00054553 | 21.06 | 0 | 0 | 0.001884 | 2025-07-04 14:38:55 | 0.0018349
7763 | 2 | CC Chg | 1.0556 | 21.485 | 0.00051818 | 3.5414 | 0.00054697 | 21.11 | 0.00054697 | 21.11 | 0 | 0 | 0.0018891 | 2025-07-04 14:39:05 | 0.0018351
7764 | 2 | CC Chg | 1.0583 | 21.4878 | 0.00051818 | 3.5418 | 0.00054841 | 21.17 | 0.00054841 | 21.17 | 0 | 0 | 0.0018942 | 2025-07-04 14:39:15 | 0.0018353
7765 | 2 | CC Chg | 1.0611 | 21.4906 | 0.00051818 | 3.542 | 0.00054985 | 21.22 | 0.00054985 | 21.22 | 0 | 0 | 0.0018993 | 2025-07-04 14:39:25 | 0.0018354
7766 | 2 | CC Chg | 1.0639 | 21.4933 | 0.00051817 | 3.5423 | 0.00055129 | 21.28 | 0.00055129 | 21.28 | 0 | 0 | 0.0019044 | 2025-07-04 14:39:35 | 0.0018355
7767 | 2 | CC Chg | 1.0667 | 21.4961 | 0.00051818 | 3.5425 | 0.00055273 | 21.33 | 0.00055273 | 21.33 | 0 | 0 | 0.0019095 | 2025-07-04 14:39:45 | 0.0018357
7768 | 2 | CC Chg | 1.0694 | 21.4989 | 0.00051819 | 3.5428 | 0.00055417 | 21.39 | 0.00055417 | 21.39 | 0 | 0 | 0.0019146 | 2025-07-04 14:39:55 | 0.0018358
7769 | 2 | CC Chg | 1.0722 | 21.5017 | 0.00051817 | 3.5431 | 0.00055561 | 21.45 | 0.00055561 | 21.45 | 0 | 0 | 0.0019197 | 2025-07-04 14:40:05 | 0.0018359
7770 | 2 | CC Chg | 1.075 | 21.5044 | 0.00051819 | 3.5434 | 0.00055704 | 21.5 | 0.00055704 | 21.5 | 0 | 0 | 0.0019248 | 2025-07-04 14:40:15 | 0.0018361
7771 | 2 | CC Chg | 1.0778 | 21.5072 | 0.00051817 | 3.5437 | 0.00055848 | 21.56 | 0.00055848 | 21.56 | 0 | 0 | 0.0019299 | 2025-07-04 14:40:25 | 0.0018362
7772 | 2 | CC Chg | 1.0806 | 21.51 | 0.00051819 | 3.544 | 0.00055992 | 21.61 | 0.00055992 | 21.61 | 0 | 0 | 0.001935 | 2025-07-04 14:40:35 | 0.0018365
7773 | 2 | CC Chg | 1.0833 | 21.5128 | 0.00051818 | 3.5442 | 0.00056136 | 21.67 | 0.00056136 | 21.67 | 0 | 0 | 0.0019401 | 2025-07-04 14:40:45 | 0.0018365
7774 | 2 | CC Chg | 1.0861 | 21.5156 | 0.00051818 | 3.5445 | 0.0005628 | 21.72 | 0.0005628 | 21.72 | 0 | 0 | 0.0019452 | 2025-07-04 14:40:55 | 0.0018367
7775 | 2 | CC Chg | 1.0889 | 21.5183 | 0.00051818 | 3.5448 | 0.00056424 | 21.78 | 0.00056424 | 21.78 | 0 | 0 | 0.0019503 | 2025-07-04 14:41:05 | 0.0018368
7776 | 2 | CC Chg | 1.0917 | 21.5211 | 0.00051818 | 3.545 | 0.00056568 | 21.83 | 0.00056568 | 21.83 | 0 | 0 | 0.0019554 | 2025-07-04 14:41:15 | 0.0018369
7777 | 2 | CC Chg | 1.0944 | 21.5239 | 0.00051818 | 3.5453 | 0.00056712 | 21.89 | 0.00056712 | 21.89 | 0 | 0 | 0.0019605 | 2025-07-04 14:41:25 | 0.0018371
7778 | 2 | CC Chg | 1.0972 | 21.5267 | 0.00051818 | 3.5456 | 0.00056856 | 21.95 | 0.00056856 | 21.95 | 0 | 0 | 0.0019657 | 2025-07-04 14:41:35 | 0.0018373
7779 | 2 | CC Chg | 1.1 | 21.5294 | 0.00051819 | 3.5459 | 0.00057 | 22 | 0.00057 | 22 | 0 | 0 | 0.0019707 | 2025-07-04 14:41:45 | 0.0018375
7780 | 2 | CC Chg | 1.1028 | 21.5322 | 0.00051817 | 3.5461 | 0.00057144 | 22.06 | 0.00057144 | 22.06 | 0 | 0 | 0.0019758 | 2025-07-04 14:41:55 | 0.0018375
7781 | 2 | CC Chg | 1.1056 | 21.535 | 0.00051818 | 3.5464 | 0.00057288 | 22.11 | 0.00057288 | 22.11 | 0 | 0 | 0.001981 | 2025-07-04 14:42:05 | 0.0018377
7782 | 2 | CC Chg | 1.1083 | 21.5378 | 0.00051818 | 3.5467 | 0.00057432 | 22.17 | 0.00057432 | 22.17 | 0 | 0 | 0.0019861 | 2025-07-04 14:42:15 | 0.0018378
7783 | 2 | CC Chg | 1.1111 | 21.5406 | 0.00051818 | 3.5469 | 0.00057576 | 22.22 | 0.00057576 | 22.22 | 0 | 0 | 0.0019912 | 2025-07-04 14:42:25 | 0.0018379
7784 | 2 | CC Chg | 1.1139 | 21.5433 | 0.00051818 | 3.5472 | 0.0005772 | 22.28 | 0.0005772 | 22.28 | 0 | 0 | 0.0019963 | 2025-07-04 14:42:35 | 0.0018381
7785 | 2 | CC Chg | 1.1167 | 21.5461 | 0.00051818 | 3.5475 | 0.00057864 | 22.33 | 0.00057864 | 22.33 | 0 | 0 | 0.0020014 | 2025-07-04 14:42:45 | 0.0018382
7786 | 2 | CC Chg | 1.1194 | 21.5489 | 0.00051818 | 3.5478 | 0.00058008 | 22.39 | 0.00058008 | 22.39 | 0 | 0 | 0.0020065 | 2025-07-04 14:42:55 | 0.0018384
7787 | 2 | CC Chg | 1.1222 | 21.5517 | 0.00051818 | 3.5481 | 0.00058151 | 22.45 | 0.00058151 | 22.45 | 0 | 0 | 0.0020116 | 2025-07-04 14:43:05 | 0.0018385
7788 | 2 | CC Chg | 1.125 | 21.5544 | 0.00051818 | 3.5483 | 0.00058295 | 22.5 | 0.00058295 | 22.5 | 0 | 0 | 0.0020167 | 2025-07-04 14:43:15 | 0.0018387
7789 | 2 | CC Chg | 1.1278 | 21.5572 | 0.00051818 | 3.5486 | 0.00058439 | 22.56 | 0.00058439 | 22.56 | 0 | 0 | 0.0020218 | 2025-07-04 14:43:25 | 0.0018388
7790 | 2 | CC Chg | 1.1306 | 21.56 | 0.00051817 | 3.5488 | 0.00058583 | 22.61 | 0.00058583 | 22.61 | 0 | 0 | 0.0020269 | 2025-07-04 14:43:35 | 0.0018389
7791 | 2 | CC Chg | 1.1333 | 21.5628 | 0.00051817 | 3.5491 | 0.00058727 | 22.67 | 0.00058727 | 22.67 | 0 | 0 | 0.002032 | 2025-07-04 14:43:45 | 0.001839
7792 | 2 | CC Chg | 1.1361 | 21.5656 | 0.00051817 | 3.5494 | 0.00058871 | 22.72 | 0.00058871 | 22.72 | 0 | 0 | 0.0020371 | 2025-07-04 14:43:55 | 0.0018392
7793 | 2 | CC Chg | 1.1389 | 21.5683 | 0.00051818 | 3.5497 | 0.00059015 | 22.78 | 0.00059015 | 22.78 | 0 | 0 | 0.0020422 | 2025-07-04 14:44:05 | 0.0018394
7794 | 2 | CC Chg | 1.1417 | 21.5711 | 0.00051819 | 3.55 | 0.00059159 | 22.83 | 0.00059159 | 22.83 | 0 | 0 | 0.0020473 | 2025-07-04 14:44:15 | 0.0018396
7795 | 2 | CC Chg | 1.1444 | 21.5739 | 0.00051818 | 3.5503 | 0.00059303 | 22.89 | 0.00059303 | 22.89 | 0 | 0 | 0.0020525 | 2025-07-04 14:44:25 | 0.0018397
7796 | 2 | CC Chg | 1.1472 | 21.5767 | 0.00051818 | 3.5504 | 0.00059447 | 22.95 | 0.00059447 | 22.95 | 0 | 0 | 0.0020576 | 2025-07-04 14:44:35 | 0.0018398
7797 | 2 | CC Chg | 1.15 | 21.5794 | 0.00051817 | 3.5507 | 0.00059591 | 23 | 0.00059591 | 23 | 0 | 0 | 0.0020627 | 2025-07-04 14:44:45 | 0.0018399
7798 | 2 | CC Chg | 1.1528 | 21.5822 | 0.00051818 | 3.551 | 0.00059735 | 23.06 | 0.00059735 | 23.06 | 0 | 0 | 0.0020678 | 2025-07-04 14:44:55 | 0.0018401
7799 | 2 | CC Chg | 1.1556 | 21.585 | 0.00051817 | 3.5513 | 0.00059879 | 23.11 | 0.00059879 | 23.11 | 0 | 0 | 0.0020729 | 2025-07-04 14:45:05 | 0.0018402
7800 | 2 | CC Chg | 1.1583 | 21.5878 | 0.00051818 | 3.5516 | 0.00060023 | 23.17 | 0.00060023 | 23.17 | 0 | 0 | 0.002078 | 2025-07-04 14:45:15 | 0.0018404
7801 | 2 | CC Chg | 1.1611 | 21.5906 | 0.00051818 | 3.5519 | 0.00060167 | 23.22 | 0.00060167 | 23.22 | 0 | 0 | 0.0020831 | 2025-07-04 14:45:25 | 0.0018405
7802 | 2 | CC Chg | 1.1639 | 21.5933 | 0.00051818 | 3.5522 | 0.00060311 | 23.28 | 0.00060311 | 23.28 | 0 | 0 | 0.0020882 | 2025-07-04 14:45:35 | 0.0018407
7803 | 2 | CC Chg | 1.1667 | 21.5961 | 0.00051818 | 3.5525 | 0.00060454 | 23.33 | 0.00060454 | 23.33 | 0 | 0 | 0.0020934 | 2025-07-04 14:45:45 | 0.0018408
7804 | 2 | CC Chg | 1.1694 | 21.5989 | 0.00051818 | 3.5528 | 0.00060598 | 23.39 | 0.00060598 | 23.39 | 0 | 0 | 0.0020985 | 2025-07-04 14:45:55 | 0.001841
7805 | 2 | CC Chg | 1.1722 | 21.6017 | 0.00051817 | 3.5531 | 0.00060742 | 23.45 | 0.00060742 | 23.45 | 0 | 0 | 0.0021036 | 2025-07-04 14:46:05 | 0.0018411
7806 | 2 | CC Chg | 1.175 | 21.6044 | 0.00051817 | 3.5533 | 0.00060886 | 23.5 | 0.00060886 | 23.5 | 0 | 0 | 0.0021087 | 2025-07-04 14:46:15 | 0.0018412
7807 | 2 | CC Chg | 1.1778 | 21.6072 | 0.00051819 | 3.5536 | 0.0006103 | 23.56 | 0.0006103 | 23.56 | 0 | 0 | 0.0021138 | 2025-07-04 14:46:25 | 0.0018414
7808 | 2 | CC Chg | 1.1806 | 21.61 | 0.00051818 | 3.5539 | 0.00061174 | 23.61 | 0.00061174 | 23.61 | 0 | 0 | 0.0021189 | 2025-07-04 14:46:35 | 0.0018416
7809 | 2 | CC Chg | 1.1833 | 21.6128 | 0.00051818 | 3.5541 | 0.00061318 | 23.67 | 0.00061318 | 23.67 | 0 | 0 | 0.002124 | 2025-07-04 14:46:45 | 0.0018417
7810 | 2 | CC Chg | 1.1861 | 21.6156 | 0.00051818 | 3.5544 | 0.00061462 | 23.72 | 0.00061462 | 23.72 | 0 | 0 | 0.0021292 | 2025-07-04 14:46:55 | 0.0018418
7811 | 2 | CC Chg | 1.1889 | 21.6183 | 0.00051818 | 3.5548 | 0.00061606 | 23.78 | 0.00061606 | 23.78 | 0 | 0 | 0.0021343 | 2025-07-04 14:47:05 | 0.001842
7812 | 2 | CC Chg | 1.1917 | 21.6211 | 0.00051817 | 3.555 | 0.0006175 | 23.83 | 0.0006175 | 23.83 | 0 | 0 | 0.0021394 | 2025-07-04 14:47:15 | 0.0018421
7813 | 2 | CC Chg | 1.1944 | 21.6239 | 0.00051817 | 3.5552 | 0.00061894 | 23.89 | 0.00061894 | 23.89 | 0 | 0 | 0.0021445 | 2025-07-04 14:47:25 | 0.0018422
7814 | 2 | CC Chg | 1.1972 | 21.6267 | 0.00051818 | 3.5556 | 0.00062038 | 23.95 | 0.00062038 | 23.95 | 0 | 0 | 0.0021496 | 2025-07-04 14:47:35 | 0.0018424
7815 | 2 | CC Chg | 1.2 | 21.6294 | 0.00051817 | 3.5557 | 0.00062182 | 24 | 0.00062182 | 24 | 0 | 0 | 0.0021547 | 2025-07-04 14:47:45 | 0.0018425
7816 | 2 | CC Chg | 1.2028 | 21.6322 | 0.00051818 | 3.5561 | 0.00062326 | 24.06 | 0.00062326 | 24.06 | 0 | 0 | 0.0021599 | 2025-07-04 14:47:55 | 0.0018427
7817 | 2 | CC Chg | 1.2056 | 21.635 | 0.00051818 | 3.5564 | 0.0006247 | 24.11 | 0.0006247 | 24.11 | 0 | 0 | 0.002165 | 2025-07-04 14:48:05 | 0.0018429
7818 | 2 | CC Chg | 1.2083 | 21.6378 | 0.00051818 | 3.5567 | 0.00062614 | 24.17 | 0.00062614 | 24.17 | 0 | 0 | 0.0021701 | 2025-07-04 14:48:15 | 0.001843
7819 | 2 | CC Chg | 1.2111 | 21.6406 | 0.00051817 | 3.557 | 0.00062757 | 24.22 | 0.00062757 | 24.22 | 0 | 0 | 0.0021752 | 2025-07-04 14:48:25 | 0.0018431
7820 | 2 | CC Chg | 1.2139 | 21.6433 | 0.00051818 | 3.5572 | 0.00062901 | 24.28 | 0.00062901 | 24.28 | 0 | 0 | 0.0021803 | 2025-07-04 14:48:35 | 0.0018433
7821 | 2 | CC Chg | 1.2167 | 21.6461 | 0.00051818 | 3.5575 | 0.00063045 | 24.33 | 0.00063045 | 24.33 | 0 | 0 | 0.0021855 | 2025-07-04 14:48:45 | 0.0018434
7822 | 2 | CC Chg | 1.2194 | 21.6489 | 0.00051818 | 3.5578 | 0.00063189 | 24.39 | 0.00063189 | 24.39 | 0 | 0 | 0.0021906 | 2025-07-04 14:48:55 | 0.0018436
7823 | 2 | CC Chg | 1.2222 | 21.6517 | 0.00051819 | 3.5582 | 0.00063333 | 24.45 | 0.00063333 | 24.45 | 0 | 0 | 0.0021957 | 2025-07-04 14:49:05 | 0.0018438
7824 | 2 | CC Chg | 1.225 | 21.6544 | 0.00051817 | 3.5585 | 0.00063477 | 24.5 | 0.00063477 | 24.5 | 0 | 0 | 0.0022008 | 2025-07-04 14:49:15 | 0.0018439
7825 | 2 | CC Chg | 1.2278 | 21.6572 | 0.00051818 | 3.5587 | 0.00063621 | 24.56 | 0.00063621 | 24.56 | 0 | 0 | 0.0022059 | 2025-07-04 14:49:25 | 0.0018441
7826 | 2 | CC Chg | 1.2306 | 21.66 | 0.00051819 | 3.559 | 0.00063765 | 24.61 | 0.00063765 | 24.61 | 0 | 0 | 0.0022111 | 2025-07-04 14:49:35 | 0.0018442
7827 | 2 | CC Chg | 1.2333 | 21.6628 | 0.00051819 | 3.5593 | 0.00063909 | 24.67 | 0.00063909 | 24.67 | 0 | 0 | 0.0022162 | 2025-07-04 14:49:45 | 0.0018444
7828 | 2 | CC Chg | 1.2361 | 21.6656 | 0.00051818 | 3.5597 | 0.00064053 | 24.72 | 0.00064053 | 24.72 | 0 | 0 | 0.0022213 | 2025-07-04 14:49:55 | 0.0018446
7829 | 2 | CC Chg | 1.2389 | 21.6683 | 0.00051819 | 3.5599 | 0.00064197 | 24.78 | 0.00064197 | 24.78 | 0 | 0 | 0.0022264 | 2025-07-04 14:50:05 | 0.0018447
7830 | 2 | CC Chg | 1.2417 | 21.6711 | 0.00051818 | 3.5602 | 0.00064341 | 24.83 | 0.00064341 | 24.83 | 0 | 0 | 0.0022316 | 2025-07-04 14:50:15 | 0.0018448
7831 | 2 | CC Chg | 1.2444 | 21.6739 | 0.00051819 | 3.5605 | 0.00064485 | 24.89 | 0.00064485 | 24.89 | 0 | 0 | 0.0022367 | 2025-07-04 14:50:25 | 0.001845
7832 | 2 | CC Chg | 1.2472 | 21.6767 | 0.00051818 | 3.5608 | 0.00064629 | 24.95 | 0.00064629 | 24.95 | 0 | 0 | 0.0022418 | 2025-07-04 14:50:35 | 0.0018451
7833 | 2 | CC Chg | 1.25 | 21.6794 | 0.00051819 | 3.5611 | 0.00064773 | 25 | 0.00064773 | 25 | 0 | 0 | 0.0022469 | 2025-07-04 14:50:45 | 0.0018453
7834 | 2 | CC Chg | 1.2528 | 21.6822 | 0.00051819 | 3.5613 | 0.00064917 | 25.06 | 0.00064917 | 25.06 | 0 | 0 | 0.0022521 | 2025-07-04 14:50:55 | 0.0018454
7835 | 2 | CC Chg | 1.2556 | 21.685 | 0.00051819 | 3.5617 | 0.0006506 | 25.11 | 0.0006506 | 25.11 | 0 | 0 | 0.0022572 | 2025-07-04 14:51:05 | 0.0018456
7836 | 2 | CC Chg | 1.2583 | 21.6878 | 0.00051819 | 3.5619 | 0.00065204 | 25.17 | 0.00065204 | 25.17 | 0 | 0 | 0.0022623 | 2025-07-04 14:51:15 | 0.0018457
7837 | 2 | CC Chg | 1.2611 | 21.6906 | 0.00051819 | 3.5622 | 0.00065348 | 25.22 | 0.00065348 | 25.22 | 0 | 0 | 0.0022674 | 2025-07-04 14:51:25 | 0.0018459
7838 | 2 | CC Chg | 1.2639 | 21.6933 | 0.00051818 | 3.5626 | 0.00065492 | 25.28 | 0.00065492 | 25.28 | 0 | 0 | 0.0022726 | 2025-07-04 14:51:35 | 0.0018461
7839 | 2 | CC Chg | 1.2667 | 21.6961 | 0.00051819 | 3.5628 | 0.00065636 | 25.33 | 0.00065636 | 25.33 | 0 | 0 | 0.0022777 | 2025-07-04 14:51:45 | 0.0018462
7840 | 2 | CC Chg | 1.2694 | 21.6989 | 0.00051817 | 3.5631 | 0.0006578 | 25.39 | 0.0006578 | 25.39 | 0 | 0 | 0.0022828 | 2025-07-04 14:51:55 | 0.0018463
7841 | 2 | CC Chg | 1.2722 | 21.7017 | 0.00051819 | 3.5634 | 0.00065924 | 25.45 | 0.00065924 | 25.45 | 0 | 0 | 0.002288 | 2025-07-04 14:52:05 | 0.0018465
7842 | 2 | CC Chg | 1.275 | 21.7044 | 0.00051818 | 3.5636 | 0.00066068 | 25.5 | 0.00066068 | 25.5 | 0 | 0 | 0.0022931 | 2025-07-04 14:52:15 | 0.0018466
7843 | 2 | CC Chg | 1.2778 | 21.7072 | 0.00051819 | 3.5641 | 0.00066212 | 25.56 | 0.00066212 | 25.56 | 0 | 0 | 0.0022982 | 2025-07-04 14:52:25 | 0.0018469
7844 | 2 | CC Chg | 1.2806 | 21.71 | 0.00051818 | 3.5642 | 0.00066356 | 25.61 | 0.00066356 | 25.61 | 0 | 0 | 0.0023034 | 2025-07-04 14:52:35 | 0.0018469
7845 | 2 | CC Chg | 1.2833 | 21.7128 | 0.00051818 | 3.5645 | 0.000665 | 25.67 | 0.000665 | 25.67 | 0 | 0 | 0.0023085 | 2025-07-04 14:52:45 | 0.0018471
7846 | 2 | CC Chg | 1.2861 | 21.7156 | 0.00051818 | 3.5648 | 0.00066644 | 25.72 | 0.00066644 | 25.72 | 0 | 0 | 0.0023136 | 2025-07-04 14:52:55 | 0.0018472
7847 | 2 | CC Chg | 1.2889 | 21.7183 | 0.00051819 | 3.5651 | 0.00066788 | 25.78 | 0.00066788 | 25.78 | 0 | 0 | 0.0023187 | 2025-07-04 14:53:05 | 0.0018474
7848 | 2 | CC Chg | 1.2917 | 21.7211 | 0.00051819 | 3.5654 | 0.00066932 | 25.83 | 0.00066932 | 25.83 | 0 | 0 | 0.0023239 | 2025-07-04 14:53:15 | 0.0018476
7849 | 2 | CC Chg | 1.2944 | 21.7239 | 0.00051819 | 3.5657 | 0.00067076 | 25.89 | 0.00067076 | 25.89 | 0 | 0 | 0.002329 | 2025-07-04 14:53:25 | 0.0018477
7850 | 2 | CC Chg | 1.2972 | 21.7267 | 0.00051819 | 3.566 | 0.0006722 | 25.95 | 0.0006722 | 25.95 | 0 | 0 | 0.0023341 | 2025-07-04 14:53:35 | 0.0018479
7851 | 2 | CC Chg | 1.3 | 21.7294 | 0.00051819 | 3.5662 | 0.00067364 | 26 | 0.00067364 | 26 | 0 | 0 | 0.0023393 | 2025-07-04 14:53:45 | 0.001848
7852 | 2 | CC Chg | 1.3028 | 21.7322 | 0.00051819 | 3.5665 | 0.00067507 | 26.06 | 0.00067507 | 26.06 | 0 | 0 | 0.0023444 | 2025-07-04 14:53:55 | 0.0018481
7853 | 2 | CC Chg | 1.3056 | 21.735 | 0.00051819 | 3.5668 | 0.00067651 | 26.11 | 0.00067651 | 26.11 | 0 | 0 | 0.0023495 | 2025-07-04 14:54:05 | 0.0018483
7854 | 2 | CC Chg | 1.3083 | 21.7378 | 0.00051818 | 3.5671 | 0.00067795 | 26.17 | 0.00067795 | 26.17 | 0 | 0 | 0.0023547 | 2025-07-04 14:54:15 | 0.0018484
7855 | 2 | CC Chg | 1.3111 | 21.7406 | 0.00051819 | 3.5674 | 0.00067939 | 26.22 | 0.00067939 | 26.22 | 0 | 0 | 0.0023598 | 2025-07-04 14:54:25 | 0.0018486
7856 | 2 | CC Chg | 1.3139 | 21.7433 | 0.00051819 | 3.5677 | 0.00068083 | 26.28 | 0.00068083 | 26.28 | 0 | 0 | 0.002365 | 2025-07-04 14:54:35 | 0.0018487
7857 | 2 | CC Chg | 1.3167 | 21.7461 | 0.00051819 | 3.568 | 0.00068227 | 26.33 | 0.00068227 | 26.33 | 0 | 0 | 0.0023701 | 2025-07-04 14:54:45 | 0.0018489
7858 | 2 | CC Chg | 1.3194 | 21.7489 | 0.00051818 | 3.5682 | 0.00068371 | 26.39 | 0.00068371 | 26.39 | 0 | 0 | 0.0023752 | 2025-07-04 14:54:55 | 0.001849
7859 | 2 | CC Chg | 1.3222 | 21.7517 | 0.00051819 | 3.5685 | 0.00068515 | 26.45 | 0.00068515 | 26.45 | 0 | 0 | 0.0023803 | 2025-07-04 14:55:05 | 0.0018492
7860 | 2 | CC Chg | 1.325 | 21.7544 | 0.00051818 | 3.5688 | 0.00068659 | 26.5 | 0.00068659 | 26.5 | 0 | 0 | 0.0023855 | 2025-07-04 14:55:15 | 0.0018493
7861 | 2 | CC Chg | 1.3278 | 21.7572 | 0.00051819 | 3.5691 | 0.00068803 | 26.56 | 0.00068803 | 26.56 | 0 | 0 | 0.0023906 | 2025-07-04 14:55:25 | 0.0018495
7862 | 2 | CC Chg | 1.3306 | 21.76 | 0.00051818 | 3.5694 | 0.00068947 | 26.61 | 0.00068947 | 26.61 | 0 | 0 | 0.0023958 | 2025-07-04 14:55:35 | 0.0018496
7863 | 2 | CC Chg | 1.3333 | 21.7628 | 0.00051819 | 3.5697 | 0.00069091 | 26.67 | 0.00069091 | 26.67 | 0 | 0 | 0.0024009 | 2025-07-04 14:55:45 | 0.0018498
7864 | 2 | CC Chg | 1.3361 | 21.7656 | 0.00051819 | 3.5699 | 0.00069235 | 26.72 | 0.00069235 | 26.72 | 0 | 0 | 0.002406 | 2025-07-04 14:55:55 | 0.0018499
7865 | 2 | CC Chg | 1.3389 | 21.7683 | 0.00051819 | 3.5701 | 0.00069379 | 26.78 | 0.00069379 | 26.78 | 0 | 0 | 0.0024112 | 2025-07-04 14:56:05 | 0.00185
7866 | 2 | CC Chg | 1.3417 | 21.7711 | 0.00051819 | 3.5705 | 0.00069523 | 26.83 | 0.00069523 | 26.83 | 0 | 0 | 0.0024163 | 2025-07-04 14:56:15 | 0.0018502
7867 | 2 | CC Chg | 1.3444 | 21.7739 | 0.00051819 | 3.5707 | 0.00069667 | 26.89 | 0.00069667 | 26.89 | 0 | 0 | 0.0024215 | 2025-07-04 14:56:25 | 0.0018503
7868 | 2 | CC Chg | 1.3472 | 21.7767 | 0.00051819 | 3.571 | 0.00069811 | 26.95 | 0.00069811 | 26.95 | 0 | 0 | 0.0024266 | 2025-07-04 14:56:35 | 0.0018505
7869 | 2 | CC Chg | 1.35 | 21.7794 | 0.00051819 | 3.5713 | 0.00069954 | 27 | 0.00069954 | 27 | 0 | 0 | 0.0024317 | 2025-07-04 14:56:45 | 0.0018506
7870 | 2 | CC Chg | 1.3528 | 21.7822 | 0.00051819 | 3.5716 | 0.00070098 | 27.06 | 0.00070098 | 27.06 | 0 | 0 | 0.0024369 | 2025-07-04 14:56:55 | 0.0018508
7871 | 2 | CC Chg | 1.3556 | 21.785 | 0.00051819 | 3.5718 | 0.00070242 | 27.11 | 0.00070242 | 27.11 | 0 | 0 | 0.002442 | 2025-07-04 14:57:05 | 0.0018509
7872 | 2 | CC Chg | 1.3583 | 21.7878 | 0.00051819 | 3.5722 | 0.00070386 | 27.17 | 0.00070386 | 27.17 | 0 | 0 | 0.0024472 | 2025-07-04 14:57:15 | 0.0018511
7873 | 2 | CC Chg | 1.3611 | 21.7906 | 0.00051818 | 3.5725 | 0.0007053 | 27.22 | 0.0007053 | 27.22 | 0 | 0 | 0.0024523 | 2025-07-04 14:57:25 | 0.0018512
7874 | 2 | CC Chg | 1.3639 | 21.7933 | 0.00051819 | 3.5727 | 0.00070674 | 27.28 | 0.00070674 | 27.28 | 0 | 0 | 0.0024574 | 2025-07-04 14:57:35 | 0.0018513
7875 | 2 | CC Chg | 1.3667 | 21.7961 | 0.00051819 | 3.573 | 0.00070818 | 27.33 | 0.00070818 | 27.33 | 0 | 0 | 0.0024626 | 2025-07-04 14:57:45 | 0.0018515
7876 | 2 | CC Chg | 1.3694 | 21.7989 | 0.00051818 | 3.5733 | 0.00070962 | 27.39 | 0.00070962 | 27.39 | 0 | 0 | 0.0024677 | 2025-07-04 14:57:55 | 0.0018516
7877 | 2 | CC Chg | 1.3722 | 21.8017 | 0.00051819 | 3.5736 | 0.00071106 | 27.45 | 0.00071106 | 27.45 | 0 | 0 | 0.0024729 | 2025-07-04 14:58:05 | 0.0018518
7878 | 2 | CC Chg | 1.375 | 21.8044 | 0.00051819 | 3.574 | 0.0007125 | 27.5 | 0.0007125 | 27.5 | 0 | 0 | 0.002478 | 2025-07-04 14:58:15 | 0.001852
7879 | 2 | CC Chg | 1.3778 | 21.8072 | 0.00051818 | 3.5741 | 0.00071394 | 27.56 | 0.00071394 | 27.56 | 0 | 0 | 0.0024832 | 2025-07-04 14:58:25 | 0.001852
7880 | 2 | CC Chg | 1.3806 | 21.81 | 0.00051819 | 3.5745 | 0.00071538 | 27.61 | 0.00071538 | 27.61 | 0 | 0 | 0.0024883 | 2025-07-04 14:58:35 | 0.0018523
7881 | 2 | CC Chg | 1.3833 | 21.8128 | 0.00051819 | 3.5747 | 0.00071682 | 27.67 | 0.00071682 | 27.67 | 0 | 0 | 0.0024935 | 2025-07-04 14:58:45 | 0.0018524
7882 | 2 | CC Chg | 1.3861 | 21.8156 | 0.00051819 | 3.575 | 0.00071826 | 27.72 | 0.00071826 | 27.72 | 0 | 0 | 0.0024986 | 2025-07-04 14:58:55 | 0.0018525
7883 | 2 | CC Chg | 1.3889 | 21.8183 | 0.00051819 | 3.5753 | 0.0007197 | 27.78 | 0.0007197 | 27.78 | 0 | 0 | 0.0025037 | 2025-07-04 14:59:05 | 0.0018527
7884 | 2 | CC Chg | 1.3917 | 21.8211 | 0.00051819 | 3.5756 | 0.00072114 | 27.83 | 0.00072114 | 27.83 | 0 | 0 | 0.0025089 | 2025-07-04 14:59:15 | 0.0018528
7885 | 2 | CC Chg | 1.3944 | 21.8239 | 0.00051819 | 3.5758 | 0.00072258 | 27.89 | 0.00072258 | 27.89 | 0 | 0 | 0.002514 | 2025-07-04 14:59:25 | 0.0018529
7886 | 2 | CC Chg | 1.3972 | 21.8267 | 0.00051818 | 3.5761 | 0.00072401 | 27.95 | 0.00072401 | 27.95 | 0 | 0 | 0.0025192 | 2025-07-04 14:59:35 | 0.0018531
7887 | 2 | CC Chg | 1.4 | 21.8294 | 0.00051819 | 3.5764 | 0.00072545 | 28 | 0.00072545 | 28 | 0 | 0 | 0.0025243 | 2025-07-04 14:59:45 | 0.0018533
7888 | 2 | CC Chg | 1.4028 | 21.8322 | 0.00051818 | 3.5767 | 0.00072689 | 28.06 | 0.00072689 | 28.06 | 0 | 0 | 0.0025295 | 2025-07-04 14:59:55 | 0.0018534
7889 | 2 | CC Chg | 1.4056 | 21.835 | 0.00051819 | 3.577 | 0.00072833 | 28.11 | 0.00072833 | 28.11 | 0 | 0 | 0.0025346 | 2025-07-04 15:00:05 | 0.0018536
7890 | 2 | CC Chg | 1.4083 | 21.8378 | 0.00051819 | 3.5773 | 0.00072977 | 28.17 | 0.00072977 | 28.17 | 0 | 0 | 0.0025398 | 2025-07-04 15:00:15 | 0.0018537
7891 | 2 | CC Chg | 1.4111 | 21.8406 | 0.00051819 | 3.5775 | 0.00073121 | 28.22 | 0.00073121 | 28.22 | 0 | 0 | 0.0025449 | 2025-07-04 15:00:25 | 0.0018538
7892 | 2 | CC Chg | 1.4139 | 21.8433 | 0.00051819 | 3.5778 | 0.00073265 | 28.28 | 0.00073265 | 28.28 | 0 | 0 | 0.0025501 | 2025-07-04 15:00:35 | 0.001854
7893 | 2 | CC Chg | 1.4167 | 21.8461 | 0.00051819 | 3.5781 | 0.00073409 | 28.33 | 0.00073409 | 28.33 | 0 | 0 | 0.0025552 | 2025-07-04 15:00:45 | 0.0018541
7894 | 2 | CC Chg | 1.4194 | 21.8489 | 0.00051819 | 3.5783 | 0.00073553 | 28.39 | 0.00073553 | 28.39 | 0 | 0 | 0.0025604 | 2025-07-04 15:00:55 | 0.0018542
7895 | 2 | CC Chg | 1.4222 | 21.8517 | 0.00051819 | 3.5787 | 0.00073697 | 28.45 | 0.00073697 | 28.45 | 0 | 0 | 0.0025655 | 2025-07-04 15:01:05 | 0.0018544
7896 | 2 | CC Chg | 1.425 | 21.8544 | 0.00051819 | 3.5789 | 0.00073841 | 28.5 | 0.00073841 | 28.5 | 0 | 0 | 0.0025707 | 2025-07-04 15:01:15 | 0.0018545
7897 | 2 | CC Chg | 1.4278 | 21.8572 | 0.00051818 | 3.5792 | 0.00073985 | 28.56 | 0.00073985 | 28.56 | 0 | 0 | 0.0025758 | 2025-07-04 15:01:25 | 0.0018547
7898 | 2 | CC Chg | 1.4306 | 21.86 | 0.00051819 | 3.5795 | 0.00074129 | 28.61 | 0.00074129 | 28.61 | 0 | 0 | 0.002581 | 2025-07-04 15:01:35 | 0.0018549
7899 | 2 | CC Chg | 1.4333 | 21.8628 | 0.00051819 | 3.5797 | 0.00074273 | 28.67 | 0.00074273 | 28.67 | 0 | 0 | 0.0025861 | 2025-07-04 15:01:45 | 0.001855
7900 | 2 | CC Chg | 1.4361 | 21.8656 | 0.00051819 | 3.58 | 0.00074417 | 28.72 | 0.00074417 | 28.72 | 0 | 0 | 0.0025913 | 2025-07-04 15:01:55 | 0.0018551
7901 | 2 | CC Chg | 1.4389 | 21.8683 | 0.00051819 | 3.5803 | 0.00074561 | 28.78 | 0.00074561 | 28.78 | 0 | 0 | 0.0025965 | 2025-07-04 15:02:05 | 0.0018553
7902 | 2 | CC Chg | 1.4417 | 21.8711 | 0.00051819 | 3.5806 | 0.00074705 | 28.83 | 0.00074705 | 28.83 | 0 | 0 | 0.0026016 | 2025-07-04 15:02:15 | 0.0018554
7903 | 2 | CC Chg | 1.4444 | 21.8739 | 0.00051819 | 3.5809 | 0.00074848 | 28.89 | 0.00074848 | 28.89 | 0 | 0 | 0.0026068 | 2025-07-04 15:02:25 | 0.0018556
7904 | 2 | CC Chg | 1.4472 | 21.8767 | 0.00051819 | 3.5811 | 0.00074992 | 28.95 | 0.00074992 | 28.95 | 0 | 0 | 0.0026119 | 2025-07-04 15:02:35 | 0.0018557
7905 | 2 | CC Chg | 1.45 | 21.8794 | 0.00051818 | 3.5815 | 0.00075136 | 29 | 0.00075136 | 29 | 0 | 0 | 0.0026171 | 2025-07-04 15:02:45 | 0.0018559
7906 | 2 | CC Chg | 1.4528 | 21.8822 | 0.00051819 | 3.5818 | 0.0007528 | 29.06 | 0.0007528 | 29.06 | 0 | 0 | 0.0026222 | 2025-07-04 15:02:55 | 0.001856
7907 | 2 | CC Chg | 1.4556 | 21.885 | 0.00051819 | 3.582 | 0.00075424 | 29.11 | 0.00075424 | 29.11 | 0 | 0 | 0.0026274 | 2025-07-04 15:03:05 | 0.0018562
7908 | 2 | CC Chg | 1.4583 | 21.8878 | 0.00051819 | 3.5823 | 0.00075568 | 29.17 | 0.00075568 | 29.17 | 0 | 0 | 0.0026325 | 2025-07-04 15:03:15 | 0.0018563
7909 | 2 | CC Chg | 1.4611 | 21.8906 | 0.00051819 | 3.5826 | 0.00075712 | 29.22 | 0.00075712 | 29.22 | 0 | 0 | 0.0026377 | 2025-07-04 15:03:25 | 0.0018565
7910 | 2 | CC Chg | 1.4639 | 21.8933 | 0.00051818 | 3.5829 | 0.00075856 | 29.28 | 0.00075856 | 29.28 | 0 | 0 | 0.0026428 | 2025-07-04 15:03:35 | 0.0018566
7911 | 2 | CC Chg | 1.4667 | 21.8961 | 0.00051818 | 3.5832 | 0.00076 | 29.33 | 0.00076 | 29.33 | 0 | 0 | 0.002648 | 2025-07-04 15:03:45 | 0.0018567
7912 | 2 | CC Chg | 1.4694 | 21.8989 | 0.00051819 | 3.5835 | 0.00076144 | 29.39 | 0.00076144 | 29.39 | 0 | 0 | 0.0026532 | 2025-07-04 15:03:55 | 0.0018569
7913 | 2 | CC Chg | 1.4722 | 21.9017 | 0.00051819 | 3.5838 | 0.00076288 | 29.45 | 0.00076288 | 29.45 | 0 | 0 | 0.0026583 | 2025-07-04 15:04:05 | 0.0018571
7914 | 2 | CC Chg | 1.475 | 21.9044 | 0.00051818 | 3.584 | 0.00076432 | 29.5 | 0.00076432 | 29.5 | 0 | 0 | 0.0026635 | 2025-07-04 15:04:15 | 0.0018572
7915 | 2 | CC Chg | 1.4778 | 21.9072 | 0.00051819 | 3.5843 | 0.00076576 | 29.56 | 0.00076576 | 29.56 | 0 | 0 | 0.0026686 | 2025-07-04 15:04:25 | 0.0018574
7916 | 2 | CC Chg | 1.4806 | 21.91 | 0.00051819 | 3.5847 | 0.0007672 | 29.61 | 0.0007672 | 29.61 | 0 | 0 | 0.0026738 | 2025-07-04 15:04:35 | 0.0018576
7917 | 2 | CC Chg | 1.4833 | 21.9128 | 0.00051819 | 3.5849 | 0.00076864 | 29.67 | 0.00076864 | 29.67 | 0 | 0 | 0.002679 | 2025-07-04 15:04:45 | 0.0018577
7918 | 2 | CC Chg | 1.4861 | 21.9156 | 0.00051818 | 3.5852 | 0.00077008 | 29.72 | 0.00077008 | 29.72 | 0 | 0 | 0.0026841 | 2025-07-04 15:04:55 | 0.0018578
7919 | 2 | CC Chg | 1.4889 | 21.9183 | 0.00051818 | 3.5855 | 0.00077152 | 29.78 | 0.00077152 | 29.78 | 0 | 0 | 0.0026893 | 2025-07-04 15:05:05 | 0.0018579
7920 | 2 | CC Chg | 1.4917 | 21.9211 | 0.00051818 | 3.5858 | 0.00077295 | 29.83 | 0.00077295 | 29.83 | 0 | 0 | 0.0026944 | 2025-07-04 15:05:15 | 0.0018581
7921 | 2 | CC Chg | 1.4944 | 21.9239 | 0.00051819 | 3.5861 | 0.00077439 | 29.89 | 0.00077439 | 29.89 | 0 | 0 | 0.0026996 | 2025-07-04 15:05:25 | 0.0018583
7922 | 2 | CC Chg | 1.4972 | 21.9267 | 0.00051819 | 3.5864 | 0.00077583 | 29.95 | 0.00077583 | 29.95 | 0 | 0 | 0.0027048 | 2025-07-04 15:05:35 | 0.0018584
7923 | 2 | CC Chg | 1.5 | 21.9294 | 0.00051819 | 3.5867 | 0.00077727 | 30 | 0.00077727 | 30 | 0 | 0 | 0.0027099 | 2025-07-04 15:05:45 | 0.0018586
7924 | 2 | CC Chg | 1.5028 | 21.9322 | 0.00051819 | 3.5869 | 0.00077871 | 30.06 | 0.00077871 | 30.06 | 0 | 0 | 0.0027151 | 2025-07-04 15:05:55 | 0.0018587
7925 | 2 | CC Chg | 1.5056 | 21.935 | 0.00051818 | 3.5873 | 0.00078015 | 30.11 | 0.00078015 | 30.11 | 0 | 0 | 0.0027203 | 2025-07-04 15:06:05 | 0.0018589
7926 | 2 | CC Chg | 1.5083 | 21.9378 | 0.00051819 | 3.5875 | 0.00078159 | 30.17 | 0.00078159 | 30.17 | 0 | 0 | 0.0027254 | 2025-07-04 15:06:15 | 0.001859
7927 | 2 | CC Chg | 1.5111 | 21.9406 | 0.00051819 | 3.5878 | 0.00078303 | 30.22 | 0.00078303 | 30.22 | 0 | 0 | 0.0027306 | 2025-07-04 15:06:25 | 0.0018592
7928 | 2 | CC Chg | 1.5139 | 21.9433 | 0.00051819 | 3.588 | 0.00078447 | 30.28 | 0.00078447 | 30.28 | 0 | 0 | 0.0027357 | 2025-07-04 15:06:35 | 0.0018593
7929 | 2 | CC Chg | 1.5167 | 21.9461 | 0.00051819 | 3.5883 | 0.00078591 | 30.33 | 0.00078591 | 30.33 | 0 | 0 | 0.0027409 | 2025-07-04 15:06:45 | 0.0018594
7930 | 2 | CC Chg | 1.5194 | 21.9489 | 0.00051819 | 3.5886 | 0.00078735 | 30.39 | 0.00078735 | 30.39 | 0 | 0 | 0.0027461 | 2025-07-04 15:06:55 | 0.0018596
7931 | 2 | CC Chg | 1.5222 | 21.9517 | 0.00051818 | 3.5888 | 0.00078879 | 30.45 | 0.00078879 | 30.45 | 0 | 0 | 0.0027512 | 2025-07-04 15:07:05 | 0.0018596
7932 | 2 | CC Chg | 1.525 | 21.9544 | 0.00051819 | 3.5892 | 0.00079023 | 30.5 | 0.00079023 | 30.5 | 0 | 0 | 0.0027564 | 2025-07-04 15:07:15 | 0.0018599
7933 | 2 | CC Chg | 1.5278 | 21.9572 | 0.00051819 | 3.5895 | 0.00079167 | 30.56 | 0.00079167 | 30.56 | 0 | 0 | 0.0027616 | 2025-07-04 15:07:25 | 0.00186
7934 | 2 | CC Chg | 1.5306 | 21.96 | 0.00051818 | 3.5897 | 0.00079311 | 30.61 | 0.00079311 | 30.61 | 0 | 0 | 0.0027667 | 2025-07-04 15:07:35 | 0.0018601
7935 | 2 | CC Chg | 1.5333 | 21.9628 | 0.00051819 | 3.59 | 0.00079455 | 30.67 | 0.00079455 | 30.67 | 0 | 0 | 0.0027719 | 2025-07-04 15:07:45 | 0.0018603
7936 | 2 | CC Chg | 1.5361 | 21.9656 | 0.00051819 | 3.5902 | 0.00079599 | 30.72 | 0.00079599 | 30.72 | 0 | 0 | 0.0027771 | 2025-07-04 15:07:55 | 0.0018604
7937 | 2 | CC Chg | 1.5389 | 21.9683 | 0.00051819 | 3.5905 | 0.00079742 | 30.78 | 0.00079742 | 30.78 | 0 | 0 | 0.0027822 | 2025-07-04 15:08:05 | 0.0018606
7938 | 2 | CC Chg | 1.5417 | 21.9711 | 0.00051818 | 3.5908 | 0.00079886 | 30.83 | 0.00079886 | 30.83 | 0 | 0 | 0.0027874 | 2025-07-04 15:08:15 | 0.0018607
7939 | 2 | CC Chg | 1.5444 | 21.9739 | 0.00051819 | 3.5911 | 0.0008003 | 30.89 | 0.0008003 | 30.89 | 0 | 0 | 0.0027926 | 2025-07-04 15:08:25 | 0.0018609
7940 | 2 | CC Chg | 1.5472 | 21.9767 | 0.00051819 | 3.5914 | 0.00080174 | 30.95 | 0.00080174 | 30.95 | 0 | 0 | 0.0027977 | 2025-07-04 15:08:35 | 0.001861
7941 | 2 | CC Chg | 1.55 | 21.9794 | 0.00051818 | 3.5916 | 0.00080318 | 31 | 0.00080318 | 31 | 0 | 0 | 0.0028029 | 2025-07-04 15:08:45 | 0.0018611
7942 | 2 | CC Chg | 1.5528 | 21.9822 | 0.00051818 | 3.5918 | 0.00080462 | 31.06 | 0.00080462 | 31.06 | 0 | 0 | 0.0028081 | 2025-07-04 15:08:55 | 0.0018612
7943 | 2 | CC Chg | 1.5556 | 21.985 | 0.00051818 | 3.5922 | 0.00080606 | 31.11 | 0.00080606 | 31.11 | 0 | 0 | 0.0028133 | 2025-07-04 15:09:05 | 0.0018614
7944 | 2 | CC Chg | 1.5583 | 21.9878 | 0.00051819 | 3.5924 | 0.0008075 | 31.17 | 0.0008075 | 31.17 | 0 | 0 | 0.0028184 | 2025-07-04 15:09:15 | 0.0018616
7945 | 2 | CC Chg | 1.5611 | 21.9906 | 0.00051818 | 3.5927 | 0.00080894 | 31.22 | 0.00080894 | 31.22 | 0 | 0 | 0.0028236 | 2025-07-04 15:09:25 | 0.0018617
7946 | 2 | CC Chg | 1.5639 | 21.9933 | 0.00051819 | 3.593 | 0.00081038 | 31.28 | 0.00081038 | 31.28 | 0 | 0 | 0.0028288 | 2025-07-04 15:09:35 | 0.0018619
7947 | 2 | CC Chg | 1.5667 | 21.9961 | 0.00051818 | 3.5932 | 0.00081182 | 31.33 | 0.00081182 | 31.33 | 0 | 0 | 0.0028339 | 2025-07-04 15:09:45 | 0.0018619
7948 | 2 | CC Chg | 1.5694 | 21.9989 | 0.00051819 | 3.5935 | 0.00081326 | 31.39 | 0.00081326 | 31.39 | 0 | 0 | 0.0028391 | 2025-07-04 15:09:55 | 0.0018621
7949 | 2 | CC Chg | 1.5722 | 22.0017 | 0.00051819 | 3.5938 | 0.0008147 | 31.45 | 0.0008147 | 31.45 | 0 | 0 | 0.0028443 | 2025-07-04 15:10:05 | 0.0018623
7950 | 2 | CC Chg | 1.575 | 22.0044 | 0.00051818 | 3.594 | 0.00081614 | 31.5 | 0.00081614 | 31.5 | 0 | 0 | 0.0028495 | 2025-07-04 15:10:15 | 0.0018623
7951 | 2 | CC Chg | 1.5778 | 22.0072 | 0.00051819 | 3.5943 | 0.00081758 | 31.56 | 0.00081758 | 31.56 | 0 | 0 | 0.0028546 | 2025-07-04 15:10:25 | 0.0018625
7952 | 2 | CC Chg | 1.5806 | 22.01 | 0.00051819 | 3.5945 | 0.00081902 | 31.61 | 0.00081902 | 31.61 | 0 | 0 | 0.0028598 | 2025-07-04 15:10:35 | 0.0018626
7953 | 2 | CC Chg | 1.5833 | 22.0128 | 0.00051819 | 3.5948 | 0.00082046 | 31.67 | 0.00082046 | 31.67 | 0 | 0 | 0.002865 | 2025-07-04 15:10:45 | 0.0018628
7954 | 2 | CC Chg | 1.5861 | 22.0156 | 0.00051819 | 3.5951 | 0.00082189 | 31.72 | 0.00082189 | 31.72 | 0 | 0 | 0.0028702 | 2025-07-04 15:10:55 | 0.0018629
7955 | 2 | CC Chg | 1.5889 | 22.0183 | 0.00051818 | 3.5953 | 0.00082333 | 31.78 | 0.00082333 | 31.78 | 0 | 0 | 0.0028753 | 2025-07-04 15:11:05 | 0.001863
7956 | 2 | CC Chg | 1.5917 | 22.0211 | 0.00051818 | 3.5957 | 0.00082477 | 31.83 | 0.00082477 | 31.83 | 0 | 0 | 0.0028805 | 2025-07-04 15:11:15 | 0.0018632
7957 | 2 | CC Chg | 1.5944 | 22.0239 | 0.00051818 | 3.5959 | 0.00082621 | 31.89 | 0.00082621 | 31.89 | 0 | 0 | 0.0028857 | 2025-07-04 15:11:25 | 0.0018633
7958 | 2 | CC Chg | 1.5972 | 22.0267 | 0.00051818 | 3.5961 | 0.00082765 | 31.95 | 0.00082765 | 31.95 | 0 | 0 | 0.0028909 | 2025-07-04 15:11:35 | 0.0018634
7959 | 2 | CC Chg | 1.6 | 22.0294 | 0.00051818 | 3.5965 | 0.00082909 | 32 | 0.00082909 | 32 | 0 | 0 | 0.002896 | 2025-07-04 15:11:45 | 0.0018636
7960 | 2 | CC Chg | 1.6028 | 22.0322 | 0.00051818 | 3.5967 | 0.00083053 | 32.06 | 0.00083053 | 32.06 | 0 | 0 | 0.0029012 | 2025-07-04 15:11:55 | 0.0018637
7961 | 2 | CC Chg | 1.6056 | 22.035 | 0.00051818 | 3.597 | 0.00083197 | 32.11 | 0.00083197 | 32.11 | 0 | 0 | 0.0029064 | 2025-07-04 15:12:05 | 0.0018639
7962 | 2 | CC Chg | 1.6083 | 22.0378 | 0.00051819 | 3.5973 | 0.00083341 | 32.17 | 0.00083341 | 32.17 | 0 | 0 | 0.0029116 | 2025-07-04 15:12:15 | 0.0018641
7963 | 2 | CC Chg | 1.6111 | 22.0406 | 0.00051819 | 3.5975 | 0.00083485 | 32.22 | 0.00083485 | 32.22 | 0 | 0 | 0.0029168 | 2025-07-04 15:12:25 | 0.0018642
7964 | 2 | CC Chg | 1.6139 | 22.0433 | 0.00051819 | 3.5978 | 0.00083629 | 32.28 | 0.00083629 | 32.28 | 0 | 0 | 0.0029219 | 2025-07-04 15:12:35 | 0.0018643
7965 | 2 | CC Chg | 1.6167 | 22.0461 | 0.00051818 | 3.5981 | 0.00083773 | 32.33 | 0.00083773 | 32.33 | 0 | 0 | 0.0029271 | 2025-07-04 15:12:45 | 0.0018645
7966 | 2 | CC Chg | 1.6194 | 22.0489 | 0.00051819 | 3.5983 | 0.00083917 | 32.39 | 0.00083917 | 32.39 | 0 | 0 | 0.0029323 | 2025-07-04 15:12:55 | 0.0018646
7967 | 2 | CC Chg | 1.6222 | 22.0517 | 0.00051818 | 3.5986 | 0.00084061 | 32.45 | 0.00084061 | 32.45 | 0 | 0 | 0.0029375 | 2025-07-04 15:13:05 | 0.0018647
7968 | 2 | CC Chg | 1.625 | 22.0544 | 0.00051818 | 3.5989 | 0.00084205 | 32.5 | 0.00084205 | 32.5 | 0 | 0 | 0.0029426 | 2025-07-04 15:13:15 | 0.0018649
7969 | 2 | CC Chg | 1.6278 | 22.0572 | 0.00051819 | 3.5992 | 0.00084349 | 32.56 | 0.00084349 | 32.56 | 0 | 0 | 0.0029478 | 2025-07-04 15:13:25 | 0.0018651
7970 | 2 | CC Chg | 1.6306 | 22.06 | 0.00051819 | 3.5995 | 0.00084492 | 32.61 | 0.00084492 | 32.61 | 0 | 0 | 0.002953 | 2025-07-04 15:13:35 | 0.0018652
7971 | 2 | CC Chg | 1.6333 | 22.0628 | 0.00051818 | 3.5998 | 0.00084636 | 32.67 | 0.00084636 | 32.67 | 0 | 0 | 0.0029582 | 2025-07-04 15:13:45 | 0.0018653
7972 | 2 | CC Chg | 1.6361 | 22.0656 | 0.00051818 | 3.6 | 0.0008478 | 32.72 | 0.0008478 | 32.72 | 0 | 0 | 0.0029634 | 2025-07-04 15:13:55 | 0.0018655
7973 | 2 | CC Chg | 1.6389 | 22.0683 | 0.00051818 | 3.6003 | 0.00084924 | 32.78 | 0.00084924 | 32.78 | 0 | 0 | 0.0029685 | 2025-07-04 15:14:05 | 0.0018656
7974 | 2 | CC Chg | 1.6417 | 22.0711 | 0.00051818 | 3.6005 | 0.00085068 | 32.83 | 0.00085068 | 32.83 | 0 | 0 | 0.0029737 | 2025-07-04 15:14:15 | 0.0018657
7975 | 2 | CC Chg | 1.6444 | 22.0739 | 0.00051819 | 3.6009 | 0.00085212 | 32.89 | 0.00085212 | 32.89 | 0 | 0 | 0.0029789 | 2025-07-04 15:14:25 | 0.0018659
7976 | 2 | CC Chg | 1.6472 | 22.0767 | 0.00051819 | 3.6011 | 0.00085356 | 32.95 | 0.00085356 | 32.95 | 0 | 0 | 0.0029841 | 2025-07-04 15:14:35 | 0.001866
7977 | 2 | CC Chg | 1.65 | 22.0794 | 0.00051818 | 3.6014 | 0.000855 | 33 | 0.000855 | 33 | 0 | 0 | 0.0029893 | 2025-07-04 15:14:45 | 0.0018662
7978 | 2 | CC Chg | 1.6528 | 22.0822 | 0.00051819 | 3.6017 | 0.00085644 | 33.06 | 0.00085644 | 33.06 | 0 | 0 | 0.0029945 | 2025-07-04 15:14:55 | 0.0018664
7979 | 2 | CC Chg | 1.6556 | 22.085 | 0.00051819 | 3.6019 | 0.00085788 | 33.11 | 0.00085788 | 33.11 | 0 | 0 | 0.0029996 | 2025-07-04 15:15:05 | 0.0018665
7980 | 2 | CC Chg | 1.6583 | 22.0878 | 0.00051819 | 3.6021 | 0.00085932 | 33.17 | 0.00085932 | 33.17 | 0 | 0 | 0.0030048 | 2025-07-04 15:15:15 | 0.0018666
7981 | 2 | CC Chg | 1.6611 | 22.0906 | 0.00051818 | 3.6024 | 0.00086076 | 33.22 | 0.00086076 | 33.22 | 0 | 0 | 0.00301 | 2025-07-04 15:15:25 | 0.0018667
7982 | 2 | CC Chg | 1.6639 | 22.0933 | 0.00051818 | 3.6027 | 0.0008622 | 33.28 | 0.0008622 | 33.28 | 0 | 0 | 0.0030152 | 2025-07-04 15:15:35 | 0.0018668
7983 | 2 | CC Chg | 1.6667 | 22.0961 | 0.00051818 | 3.6029 | 0.00086364 | 33.33 | 0.00086364 | 33.33 | 0 | 0 | 0.0030204 | 2025-07-04 15:15:45 | 0.001867
7984 | 2 | CC Chg | 1.6694 | 22.0989 | 0.00051818 | 3.6032 | 0.00086508 | 33.39 | 0.00086508 | 33.39 | 0 | 0 | 0.0030256 | 2025-07-04 15:15:55 | 0.0018671
7985 | 2 | CC Chg | 1.6722 | 22.1017 | 0.00051819 | 3.6035 | 0.00086652 | 33.45 | 0.00086652 | 33.45 | 0 | 0 | 0.0030308 | 2025-07-04 15:16:05 | 0.0018673
7986 | 2 | CC Chg | 1.675 | 22.1044 | 0.00051819 | 3.6037 | 0.00086796 | 33.5 | 0.00086796 | 33.5 | 0 | 0 | 0.0030359 | 2025-07-04 15:16:15 | 0.0018674
7987 | 2 | CC Chg | 1.6778 | 22.1072 | 0.00051818 | 3.6039 | 0.00086939 | 33.56 | 0.00086939 | 33.56 | 0 | 0 | 0.0030411 | 2025-07-04 15:16:25 | 0.0018675
7988 | 2 | CC Chg | 1.6806 | 22.11 | 0.00051818 | 3.6043 | 0.00087083 | 33.61 | 0.00087083 | 33.61 | 0 | 0 | 0.0030463 | 2025-07-04 15:16:35 | 0.0018677
7989 | 2 | CC Chg | 1.6833 | 22.1128 | 0.00051818 | 3.6046 | 0.00087227 | 33.67 | 0.00087227 | 33.67 | 0 | 0 | 0.0030515 | 2025-07-04 15:16:45 | 0.0018678
7990 | 2 | CC Chg | 1.6861 | 22.1156 | 0.00051819 | 3.6048 | 0.00087371 | 33.72 | 0.00087371 | 33.72 | 0 | 0 | 0.0030567 | 2025-07-04 15:16:55 | 0.001868
7991 | 2 | CC Chg | 1.6889 | 22.1183 | 0.00051818 | 3.605 | 0.00087515 | 33.78 | 0.00087515 | 33.78 | 0 | 0 | 0.0030619 | 2025-07-04 15:17:05 | 0.001868
7992 | 2 | CC Chg | 1.6917 | 22.1211 | 0.00051819 | 3.6053 | 0.00087659 | 33.83 | 0.00087659 | 33.83 | 0 | 0 | 0.0030671 | 2025-07-04 15:17:15 | 0.0018682
7993 | 2 | CC Chg | 1.6944 | 22.1239 | 0.00051818 | 3.6056 | 0.00087803 | 33.89 | 0.00087803 | 33.89 | 0 | 0 | 0.0030723 | 2025-07-04 15:17:25 | 0.0018683
7994 | 2 | CC Chg | 1.6972 | 22.1267 | 0.00051819 | 3.6059 | 0.00087947 | 33.95 | 0.00087947 | 33.95 | 0 | 0 | 0.0030775 | 2025-07-04 15:17:35 | 0.0018685
7995 | 2 | CC Chg | 1.7 | 22.1294 | 0.00051818 | 3.6061 | 0.00088091 | 34 | 0.00088091 | 34 | 0 | 0 | 0.0030827 | 2025-07-04 15:17:45 | 0.0018686
7996 | 2 | CC Chg | 1.7028 | 22.1322 | 0.00051818 | 3.6064 | 0.00088235 | 34.06 | 0.00088235 | 34.06 | 0 | 0 | 0.0030878 | 2025-07-04 15:17:55 | 0.0018688
7997 | 2 | CC Chg | 1.7056 | 22.135 | 0.00051819 | 3.6067 | 0.00088379 | 34.11 | 0.00088379 | 34.11 | 0 | 0 | 0.003093 | 2025-07-04 15:18:05 | 0.001869
7998 | 2 | CC Chg | 1.7083 | 22.1378 | 0.00051818 | 3.6069 | 0.00088523 | 34.17 | 0.00088523 | 34.17 | 0 | 0 | 0.0030982 | 2025-07-04 15:18:15 | 0.001869
7999 | 2 | CC Chg | 1.7111 | 22.1406 | 0.00051817 | 3.6072 | 0.00088667 | 34.22 | 0.00088667 | 34.22 | 0 | 0 | 0.0031034 | 2025-07-04 15:18:25 | 0.0018691
8000 | 2 | CC Chg | 1.7139 | 22.1433 | 0.00051819 | 3.6075 | 0.00088811 | 34.28 | 0.00088811 | 34.28 | 0 | 0 | 0.0031086 | 2025-07-04 15:18:35 | 0.0018694
8001 | 2 | CC Chg | 1.7167 | 22.1461 | 0.00051819 | 3.6077 | 0.00088955 | 34.33 | 0.00088955 | 34.33 | 0 | 0 | 0.0031138 | 2025-07-04 15:18:45 | 0.0018695
8002 | 2 | CC Chg | 1.7194 | 22.1489 | 0.00051819 | 3.6079 | 0.00089099 | 34.39 | 0.00089099 | 34.39 | 0 | 0 | 0.003119 | 2025-07-04 15:18:55 | 0.0018696
8003 | 2 | CC Chg | 1.7222 | 22.1517 | 0.00051818 | 3.6082 | 0.00089243 | 34.45 | 0.00089243 | 34.45 | 0 | 0 | 0.0031242 | 2025-07-04 15:19:05 | 0.0018697
8004 | 2 | CC Chg | 1.725 | 22.1544 | 0.00051819 | 3.6085 | 0.00089386 | 34.5 | 0.00089386 | 34.5 | 0 | 0 | 0.0031294 | 2025-07-04 15:19:15 | 0.0018699
8005 | 2 | CC Chg | 1.7278 | 22.1572 | 0.00051818 | 3.6088 | 0.0008953 | 34.56 | 0.0008953 | 34.56 | 0 | 0 | 0.0031346 | 2025-07-04 15:19:25 | 0.00187
8006 | 2 | CC Chg | 1.7306 | 22.16 | 0.00051819 | 3.609 | 0.00089674 | 34.61 | 0.00089674 | 34.61 | 0 | 0 | 0.0031398 | 2025-07-04 15:19:35 | 0.0018701
8007 | 2 | CC Chg | 1.7333 | 22.1628 | 0.00051818 | 3.6092 | 0.00089818 | 34.67 | 0.00089818 | 34.67 | 0 | 0 | 0.003145 | 2025-07-04 15:19:45 | 0.0018702
8008 | 2 | CC Chg | 1.7361 | 22.1656 | 0.00051818 | 3.6095 | 0.00089962 | 34.72 | 0.00089962 | 34.72 | 0 | 0 | 0.0031502 | 2025-07-04 15:19:55 | 0.0018704
8009 | 2 | CC Chg | 1.7389 | 22.1683 | 0.00051819 | 3.6098 | 0.00090106 | 34.78 | 0.00090106 | 34.78 | 0 | 0 | 0.0031554 | 2025-07-04 15:20:05 | 0.0018706
8010 | 2 | CC Chg | 1.7417 | 22.1711 | 0.00051819 | 3.6101 | 0.0009025 | 34.83 | 0.0009025 | 34.83 | 0 | 0 | 0.0031606 | 2025-07-04 15:20:15 | 0.0018707
8011 | 2 | CC Chg | 1.7444 | 22.1739 | 0.00051819 | 3.6103 | 0.00090394 | 34.89 | 0.00090394 | 34.89 | 0 | 0 | 0.0031658 | 2025-07-04 15:20:25 | 0.0018708
8012 | 2 | CC Chg | 1.7472 | 22.1767 | 0.00051819 | 3.6106 | 0.00090538 | 34.95 | 0.00090538 | 34.95 | 0 | 0 | 0.003171 | 2025-07-04 15:20:35 | 0.001871
8013 | 2 | CC Chg | 1.75 | 22.1794 | 0.00051819 | 3.6108 | 0.00090682 | 35 | 0.00090682 | 35 | 0 | 0 | 0.0031761 | 2025-07-04 15:20:45 | 0.0018711
8014 | 2 | CC Chg | 1.7528 | 22.1822 | 0.00051819 | 3.6111 | 0.00090826 | 35.06 | 0.00090826 | 35.06 | 0 | 0 | 0.0031813 | 2025-07-04 15:20:55 | 0.0018712
8015 | 2 | CC Chg | 1.7556 | 22.185 | 0.00051819 | 3.6114 | 0.0009097 | 35.11 | 0.0009097 | 35.11 | 0 | 0 | 0.0031865 | 2025-07-04 15:21:05 | 0.0018714
8016 | 2 | CC Chg | 1.7583 | 22.1878 | 0.00051818 | 3.6116 | 0.00091114 | 35.17 | 0.00091114 | 35.17 | 0 | 0 | 0.0031917 | 2025-07-04 15:21:15 | 0.0018715
8017 | 2 | CC Chg | 1.7611 | 22.1906 | 0.00051818 | 3.6119 | 0.00091258 | 35.22 | 0.00091258 | 35.22 | 0 | 0 | 0.0031969 | 2025-07-04 15:21:25 | 0.0018716
8018 | 2 | CC Chg | 1.7639 | 22.1933 | 0.00051819 | 3.6121 | 0.00091402 | 35.28 | 0.00091402 | 35.28 | 0 | 0 | 0.0032021 | 2025-07-04 15:21:35 | 0.0018717
8019 | 2 | CC Chg | 1.7667 | 22.1961 | 0.00051819 | 3.6124 | 0.00091546 | 35.33 | 0.00091546 | 35.33 | 0 | 0 | 0.0032073 | 2025-07-04 15:21:45 | 0.0018719
8020 | 2 | CC Chg | 1.7694 | 22.1989 | 0.00051819 | 3.6126 | 0.0009169 | 35.39 | 0.0009169 | 35.39 | 0 | 0 | 0.0032125 | 2025-07-04 15:21:55 | 0.001872
8021 | 2 | CC Chg | 1.7722 | 22.2017 | 0.00051819 | 3.6129 | 0.00091833 | 35.45 | 0.00091833 | 35.45 | 0 | 0 | 0.0032177 | 2025-07-04 15:22:05 | 0.0018722
8022 | 2 | CC Chg | 1.775 | 22.2044 | 0.00051819 | 3.6131 | 0.00091977 | 35.5 | 0.00091977 | 35.5 | 0 | 0 | 0.0032229 | 2025-07-04 15:22:15 | 0.0018723
8023 | 2 | CC Chg | 1.7778 | 22.2072 | 0.00051819 | 3.6133 | 0.00092121 | 35.56 | 0.00092121 | 35.56 | 0 | 0 | 0.0032281 | 2025-07-04 15:22:25 | 0.0018724
8024 | 2 | CC Chg | 1.7806 | 22.21 | 0.00051819 | 3.6136 | 0.00092265 | 35.61 | 0.00092265 | 35.61 | 0 | 0 | 0.0032333 | 2025-07-04 15:22:35 | 0.0018725
8025 | 2 | CC Chg | 1.7833 | 22.2128 | 0.00051818 | 3.6138 | 0.00092409 | 35.67 | 0.00092409 | 35.67 | 0 | 0 | 0.0032385 | 2025-07-04 15:22:45 | 0.0018726
8026 | 2 | CC Chg | 1.7861 | 22.2156 | 0.00051818 | 3.6141 | 0.00092553 | 35.72 | 0.00092553 | 35.72 | 0 | 0 | 0.0032438 | 2025-07-04 15:22:55 | 0.0018728
8027 | 2 | CC Chg | 1.7889 | 22.2183 | 0.00051819 | 3.6143 | 0.00092697 | 35.78 | 0.00092697 | 35.78 | 0 | 0 | 0.003249 | 2025-07-04 15:23:05 | 0.0018729
8028 | 2 | CC Chg | 1.7917 | 22.2211 | 0.00051818 | 3.6146 | 0.00092841 | 35.83 | 0.00092841 | 35.83 | 0 | 0 | 0.0032541 | 2025-07-04 15:23:15 | 0.001873
8029 | 2 | CC Chg | 1.7944 | 22.2239 | 0.00051818 | 3.6149 | 0.00092985 | 35.89 | 0.00092985 | 35.89 | 0 | 0 | 0.0032593 | 2025-07-04 15:23:25 | 0.0018732
8030 | 2 | CC Chg | 1.7972 | 22.2267 | 0.00051819 | 3.6151 | 0.00093129 | 35.95 | 0.00093129 | 35.95 | 0 | 0 | 0.0032646 | 2025-07-04 15:23:35 | 0.0018733
8031 | 2 | CC Chg | 1.8 | 22.2294 | 0.00051819 | 3.6153 | 0.00093273 | 36 | 0.00093273 | 36 | 0 | 0 | 0.0032698 | 2025-07-04 15:23:45 | 0.0018734
8032 | 2 | CC Chg | 1.8028 | 22.2322 | 0.00051819 | 3.6156 | 0.00093417 | 36.06 | 0.00093417 | 36.06 | 0 | 0 | 0.003275 | 2025-07-04 15:23:55 | 0.0018736
8033 | 2 | CC Chg | 1.8056 | 22.235 | 0.00051819 | 3.6158 | 0.00093561 | 36.11 | 0.00093561 | 36.11 | 0 | 0 | 0.0032802 | 2025-07-04 15:24:05 | 0.0018737
8034 | 2 | CC Chg | 1.8083 | 22.2378 | 0.00051819 | 3.6161 | 0.00093705 | 36.17 | 0.00093705 | 36.17 | 0 | 0 | 0.0032854 | 2025-07-04 15:24:15 | 0.0018738
8035 | 2 | CC Chg | 1.8111 | 22.2406 | 0.00051819 | 3.6164 | 0.00093849 | 36.22 | 0.00093849 | 36.22 | 0 | 0 | 0.0032906 | 2025-07-04 15:24:25 | 0.001874
8036 | 2 | CC Chg | 1.8139 | 22.2433 | 0.00051817 | 3.6166 | 0.00093993 | 36.28 | 0.00093993 | 36.28 | 0 | 0 | 0.0032958 | 2025-07-04 15:24:35 | 0.001874
8037 | 2 | CC Chg | 1.8167 | 22.2461 | 0.00051818 | 3.6169 | 0.00094136 | 36.33 | 0.00094136 | 36.33 | 0 | 0 | 0.003301 | 2025-07-04 15:24:45 | 0.0018742
8038 | 2 | CC Chg | 1.8194 | 22.2489 | 0.00051818 | 3.6171 | 0.0009428 | 36.39 | 0.0009428 | 36.39 | 0 | 0 | 0.0033062 | 2025-07-04 15:24:55 | 0.0018743
8039 | 2 | CC Chg | 1.8222 | 22.2517 | 0.00051819 | 3.6174 | 0.00094424 | 36.45 | 0.00094424 | 36.45 | 0 | 0 | 0.0033114 | 2025-07-04 15:25:05 | 0.0018745
8040 | 2 | CC Chg | 1.825 | 22.2544 | 0.00051819 | 3.6176 | 0.00094568 | 36.5 | 0.00094568 | 36.5 | 0 | 0 | 0.0033166 | 2025-07-04 15:25:15 | 0.0018746
8041 | 2 | CC Chg | 1.8278 | 22.2572 | 0.00051818 | 3.6178 | 0.00094712 | 36.56 | 0.00094712 | 36.56 | 0 | 0 | 0.0033218 | 2025-07-04 15:25:25 | 0.0018747
8042 | 2 | CC Chg | 1.8306 | 22.26 | 0.00051819 | 3.6181 | 0.00094856 | 36.61 | 0.00094856 | 36.61 | 0 | 0 | 0.003327 | 2025-07-04 15:25:35 | 0.0018749
8043 | 2 | CC Chg | 1.8333 | 22.2628 | 0.00051818 | 3.6184 | 0.00095 | 36.67 | 0.00095 | 36.67 | 0 | 0 | 0.0033322 | 2025-07-04 15:25:45 | 0.001875
8044 | 2 | CC Chg | 1.8361 | 22.2656 | 0.00051818 | 3.6186 | 0.00095144 | 36.72 | 0.00095144 | 36.72 | 0 | 0 | 0.0033374 | 2025-07-04 15:25:55 | 0.0018751
8045 | 2 | CC Chg | 1.8389 | 22.2683 | 0.00051819 | 3.6188 | 0.00095288 | 36.78 | 0.00095288 | 36.78 | 0 | 0 | 0.0033426 | 2025-07-04 15:26:05 | 0.0018752
8046 | 2 | CC Chg | 1.8417 | 22.2711 | 0.00051818 | 3.6191 | 0.00095432 | 36.83 | 0.00095432 | 36.83 | 0 | 0 | 0.0033479 | 2025-07-04 15:26:15 | 0.0018754
8047 | 2 | CC Chg | 1.8444 | 22.2739 | 0.00051818 | 3.6192 | 0.00095576 | 36.89 | 0.00095576 | 36.89 | 0 | 0 | 0.0033531 | 2025-07-04 15:26:25 | 0.0018754
8048 | 2 | CC Chg | 1.8472 | 22.2767 | 0.00051819 | 3.6196 | 0.0009572 | 36.95 | 0.0009572 | 36.95 | 0 | 0 | 0.0033583 | 2025-07-04 15:26:35 | 0.0018756
8049 | 2 | CC Chg | 1.85 | 22.2794 | 0.00051818 | 3.6198 | 0.00095864 | 37 | 0.00095864 | 37 | 0 | 0 | 0.0033635 | 2025-07-04 15:26:45 | 0.0018757
8050 | 2 | CC Chg | 1.8528 | 22.2822 | 0.00051819 | 3.62 | 0.00096008 | 37.06 | 0.00096008 | 37.06 | 0 | 0 | 0.0033687 | 2025-07-04 15:26:55 | 0.0018759
8051 | 2 | CC Chg | 1.8556 | 22.285 | 0.00051818 | 3.6203 | 0.00096152 | 37.11 | 0.00096152 | 37.11 | 0 | 0 | 0.0033739 | 2025-07-04 15:27:05 | 0.001876
8052 | 2 | CC Chg | 1.8583 | 22.2878 | 0.00051818 | 3.6206 | 0.00096296 | 37.17 | 0.00096296 | 37.17 | 0 | 0 | 0.0033791 | 2025-07-04 15:27:15 | 0.0018761
8053 | 2 | CC Chg | 1.8611 | 22.2906 | 0.00051819 | 3.6208 | 0.0009644 | 37.22 | 0.0009644 | 37.22 | 0 | 0 | 0.0033843 | 2025-07-04 15:27:25 | 0.0018763
8054 | 2 | CC Chg | 1.8639 | 22.2933 | 0.00051818 | 3.621 | 0.00096583 | 37.28 | 0.00096583 | 37.28 | 0 | 0 | 0.0033895 | 2025-07-04 15:27:35 | 0.0018763
8055 | 2 | CC Chg | 1.8667 | 22.2961 | 0.00051819 | 3.6212 | 0.00096727 | 37.33 | 0.00096727 | 37.33 | 0 | 0 | 0.0033948 | 2025-07-04 15:27:45 | 0.0018765
8056 | 2 | CC Chg | 1.8694 | 22.2989 | 0.00051819 | 3.6215 | 0.00096871 | 37.39 | 0.00096871 | 37.39 | 0 | 0 | 0.0034 | 2025-07-04 15:27:55 | 0.0018766
8057 | 2 | CC Chg | 1.8722 | 22.3017 | 0.00051819 | 3.6218 | 0.00097015 | 37.45 | 0.00097015 | 37.45 | 0 | 0 | 0.0034052 | 2025-07-04 15:28:05 | 0.0018768
8058 | 2 | CC Chg | 1.875 | 22.3044 | 0.00051819 | 3.6221 | 0.00097159 | 37.5 | 0.00097159 | 37.5 | 0 | 0 | 0.0034104 | 2025-07-04 15:28:15 | 0.0018769
8059 | 2 | CC Chg | 1.8778 | 22.3072 | 0.00051818 | 3.6223 | 0.00097303 | 37.56 | 0.00097303 | 37.56 | 0 | 0 | 0.0034156 | 2025-07-04 15:28:25 | 0.001877
8060 | 2 | CC Chg | 1.8806 | 22.31 | 0.00051818 | 3.6225 | 0.00097447 | 37.61 | 0.00097447 | 37.61 | 0 | 0 | 0.0034208 | 2025-07-04 15:28:35 | 0.0018771
8061 | 2 | CC Chg | 1.8833 | 22.3128 | 0.00051819 | 3.6227 | 0.00097591 | 37.67 | 0.00097591 | 37.67 | 0 | 0 | 0.003426 | 2025-07-04 15:28:45 | 0.0018773
8062 | 2 | CC Chg | 1.8861 | 22.3156 | 0.00051819 | 3.6231 | 0.00097735 | 37.72 | 0.00097735 | 37.72 | 0 | 0 | 0.0034312 | 2025-07-04 15:28:55 | 0.0018774
8063 | 2 | CC Chg | 1.8889 | 22.3183 | 0.00051819 | 3.6233 | 0.00097879 | 37.78 | 0.00097879 | 37.78 | 0 | 0 | 0.0034365 | 2025-07-04 15:29:05 | 0.0018776
8064 | 2 | CC Chg | 1.8917 | 22.3211 | 0.00051819 | 3.6235 | 0.00098023 | 37.83 | 0.00098023 | 37.83 | 0 | 0 | 0.0034417 | 2025-07-04 15:29:15 | 0.0018777
8065 | 2 | CC Chg | 1.8944 | 22.3239 | 0.00051819 | 3.6237 | 0.00098167 | 37.89 | 0.00098167 | 37.89 | 0 | 0 | 0.0034469 | 2025-07-04 15:29:25 | 0.0018778
8066 | 2 | CC Chg | 1.8972 | 22.3267 | 0.00051818 | 3.624 | 0.00098311 | 37.95 | 0.00098311 | 37.95 | 0 | 0 | 0.0034521 | 2025-07-04 15:29:35 | 0.0018779
8067 | 2 | CC Chg | 1.9 | 22.3294 | 0.00051819 | 3.6243 | 0.00098455 | 38 | 0.00098455 | 38 | 0 | 0 | 0.0034573 | 2025-07-04 15:29:45 | 0.0018781
8068 | 2 | CC Chg | 1.9028 | 22.3322 | 0.00051819 | 3.6245 | 0.00098599 | 38.06 | 0.00098599 | 38.06 | 0 | 0 | 0.0034626 | 2025-07-04 15:29:55 | 0.0018782
8069 | 2 | CC Chg | 1.9056 | 22.335 | 0.00051819 | 3.6247 | 0.00098743 | 38.11 | 0.00098743 | 38.11 | 0 | 0 | 0.0034678 | 2025-07-04 15:30:05 | 0.0018783
8070 | 2 | CC Chg | 1.9083 | 22.3378 | 0.00051819 | 3.625 | 0.00098887 | 38.17 | 0.00098887 | 38.17 | 0 | 0 | 0.003473 | 2025-07-04 15:30:15 | 0.0018784
8071 | 2 | CC Chg | 1.9111 | 22.3406 | 0.00051819 | 3.6252 | 0.0009903 | 38.22 | 0.0009903 | 38.22 | 0 | 0 | 0.0034782 | 2025-07-04 15:30:25 | 0.0018785
8072 | 2 | CC Chg | 1.9139 | 22.3433 | 0.00051819 | 3.6255 | 0.00099174 | 38.28 | 0.00099174 | 38.28 | 0 | 0 | 0.0034834 | 2025-07-04 15:30:35 | 0.0018787
8073 | 2 | CC Chg | 1.9167 | 22.3461 | 0.00051818 | 3.6258 | 0.00099318 | 38.34 | 0.00099318 | 38.34 | 0 | 0 | 0.0034886 | 2025-07-04 15:30:45 | 0.0018788
8074 | 2 | CC Chg | 1.9194 | 22.3489 | 0.00051819 | 3.626 | 0.00099462 | 38.39 | 0.00099462 | 38.39 | 0 | 0 | 0.0034939 | 2025-07-04 15:30:55 | 0.001879
8075 | 2 | CC Chg | 1.9222 | 22.3517 | 0.00051818 | 3.6262 | 0.00099606 | 38.45 | 0.00099606 | 38.45 | 0 | 0 | 0.0034991 | 2025-07-04 15:31:05 | 0.001879
8076 | 2 | CC Chg | 1.925 | 22.3544 | 0.00051818 | 3.6264 | 0.0009975 | 38.5 | 0.0009975 | 38.5 | 0 | 0 | 0.0035043 | 2025-07-04 15:31:15 | 0.0018791
8077 | 2 | CC Chg | 1.9278 | 22.3572 | 0.00051818 | 3.6267 | 0.00099894 | 38.56 | 0.00099894 | 38.56 | 0 | 0 | 0.0035095 | 2025-07-04 15:31:25 | 0.0018793
8078 | 2 | CC Chg | 1.9306 | 22.36 | 0.00051818 | 3.6269 | 0.0010004 | 38.61 | 0.0010004 | 38.61 | 0 | 0 | 0.0035147 | 2025-07-04 15:31:35 | 0.0018794
8079 | 2 | CC Chg | 1.9333 | 22.3628 | 0.00051819 | 3.6272 | 0.0010018 | 38.67 | 0.0010018 | 38.67 | 0 | 0 | 0.00352 | 2025-07-04 15:31:45 | 0.0018796
8080 | 2 | CC Chg | 1.9361 | 22.3656 | 0.00051819 | 3.6274 | 0.0010033 | 38.72 | 0.0010033 | 38.72 | 0 | 0 | 0.0035252 | 2025-07-04 15:31:55 | 0.0018797
8081 | 2 | CC Chg | 1.9389 | 22.3683 | 0.00051818 | 3.6278 | 0.0010047 | 38.78 | 0.0010047 | 38.78 | 0 | 0 | 0.0035304 | 2025-07-04 15:32:05 | 0.0018798
8082 | 2 | CC Chg | 1.9417 | 22.3711 | 0.00051818 | 3.6279 | 0.0010061 | 38.84 | 0.0010061 | 38.84 | 0 | 0 | 0.0035356 | 2025-07-04 15:32:15 | 0.0018799
8083 | 2 | CC Chg | 1.9444 | 22.3739 | 0.00051819 | 3.6281 | 0.0010076 | 38.89 | 0.0010076 | 38.89 | 0 | 0 | 0.0035408 | 2025-07-04 15:32:25 | 0.0018801
8084 | 2 | CC Chg | 1.9472 | 22.3767 | 0.00051819 | 3.6284 | 0.001009 | 38.95 | 0.001009 | 38.95 | 0 | 0 | 0.0035461 | 2025-07-04 15:32:35 | 0.0018802
8085 | 2 | CC Chg | 1.95 | 22.3794 | 0.00051817 | 3.6286 | 0.0010105 | 39 | 0.0010105 | 39 | 0 | 0 | 0.0035513 | 2025-07-04 15:32:45 | 0.0018802
8086 | 2 | CC Chg | 1.9528 | 22.3822 | 0.00051819 | 3.6289 | 0.0010119 | 39.06 | 0.0010119 | 39.06 | 0 | 0 | 0.0035565 | 2025-07-04 15:32:55 | 0.0018805
8087 | 2 | CC Chg | 1.9556 | 22.385 | 0.00051818 | 3.6291 | 0.0010133 | 39.11 | 0.0010133 | 39.11 | 0 | 0 | 0.0035617 | 2025-07-04 15:33:05 | 0.0018805
8088 | 2 | CC Chg | 1.9583 | 22.3878 | 0.00051819 | 3.6294 | 0.0010148 | 39.17 | 0.0010148 | 39.17 | 0 | 0 | 0.003567 | 2025-07-04 15:33:15 | 0.0018807
8089 | 2 | CC Chg | 1.9611 | 22.3906 | 0.00051817 | 3.6296 | 0.0010162 | 39.22 | 0.0010162 | 39.22 | 0 | 0 | 0.0035722 | 2025-07-04 15:33:25 | 0.0018808
8090 | 2 | CC Chg | 1.9639 | 22.3933 | 0.00051818 | 3.6299 | 0.0010176 | 39.28 | 0.0010176 | 39.28 | 0 | 0 | 0.0035774 | 2025-07-04 15:33:35 | 0.0018809
8091 | 2 | CC Chg | 1.9667 | 22.3961 | 0.00051818 | 3.6301 | 0.0010191 | 39.34 | 0.0010191 | 39.34 | 0 | 0 | 0.0035826 | 2025-07-04 15:33:45 | 0.001881
8092 | 2 | CC Chg | 1.9694 | 22.3989 | 0.00051818 | 3.6303 | 0.0010205 | 39.39 | 0.0010205 | 39.39 | 0 | 0 | 0.0035879 | 2025-07-04 15:33:55 | 0.0018812
8093 | 2 | CC Chg | 1.9722 | 22.4017 | 0.00051819 | 3.6305 | 0.001022 | 39.45 | 0.001022 | 39.45 | 0 | 0 | 0.0035931 | 2025-07-04 15:34:05 | 0.0018813
8094 | 2 | CC Chg | 1.975 | 22.4044 | 0.00051818 | 3.6308 | 0.0010234 | 39.5 | 0.0010234 | 39.5 | 0 | 0 | 0.0035983 | 2025-07-04 15:34:15 | 0.0018814
8095 | 2 | CC Chg | 1.9778 | 22.4072 | 0.00051818 | 3.6311 | 0.0010248 | 39.56 | 0.0010248 | 39.56 | 0 | 0 | 0.0036035 | 2025-07-04 15:34:25 | 0.0018816
8096 | 2 | CC Chg | 1.9806 | 22.41 | 0.00051819 | 3.6313 | 0.0010263 | 39.61 | 0.0010263 | 39.61 | 0 | 0 | 0.0036088 | 2025-07-04 15:34:35 | 0.0018817
8097 | 2 | CC Chg | 1.9833 | 22.4128 | 0.00051819 | 3.6314 | 0.0010277 | 39.67 | 0.0010277 | 39.67 | 0 | 0 | 0.003614 | 2025-07-04 15:34:45 | 0.0018818
8098 | 2 | CC Chg | 1.9861 | 22.4156 | 0.00051819 | 3.6317 | 0.0010292 | 39.72 | 0.0010292 | 39.72 | 0 | 0 | 0.0036192 | 2025-07-04 15:34:55 | 0.0018819
8099 | 2 | CC Chg | 1.9889 | 22.4183 | 0.00051818 | 3.632 | 0.0010306 | 39.78 | 0.0010306 | 39.78 | 0 | 0 | 0.0036244 | 2025-07-04 15:35:05 | 0.001882
8100 | 2 | CC Chg | 1.9917 | 22.4211 | 0.00051818 | 3.6322 | 0.0010321 | 39.84 | 0.0010321 | 39.84 | 0 | 0 | 0.0036297 | 2025-07-04 15:35:15 | 0.0018821
8101 | 2 | CC Chg | 1.9944 | 22.4239 | 0.00051818 | 3.6324 | 0.0010335 | 39.89 | 0.0010335 | 39.89 | 0 | 0 | 0.0036349 | 2025-07-04 15:35:25 | 0.0018822
8102 | 2 | CC Chg | 1.9972 | 22.4267 | 0.00051818 | 3.6327 | 0.0010349 | 39.95 | 0.0010349 | 39.95 | 0 | 0 | 0.0036401 | 2025-07-04 15:35:35 | 0.0018824
8103 | 2 | CC Chg | 2 | 22.4294 | 0.00051819 | 3.6329 | 0.0010364 | 40 | 0.0010364 | 40 | 0 | 0 | 0.0036454 | 2025-07-04 15:35:45 | 0.0018825
8104 | 2 | CC Chg | 2.0028 | 22.4322 | 0.00051818 | 3.6331 | 0.0010378 | 40.06 | 0.0010378 | 40.06 | 0 | 0 | 0.0036506 | 2025-07-04 15:35:55 | 0.0018826
8105 | 2 | CC Chg | 2.0056 | 22.435 | 0.00051818 | 3.6334 | 0.0010392 | 40.11 | 0.0010392 | 40.11 | 0 | 0 | 0.0036558 | 2025-07-04 15:36:05 | 0.0018828
8106 | 2 | CC Chg | 2.0083 | 22.4378 | 0.00051818 | 3.6336 | 0.0010407 | 40.17 | 0.0010407 | 40.17 | 0 | 0 | 0.003661 | 2025-07-04 15:36:15 | 0.0018829
8107 | 2 | CC Chg | 2.0111 | 22.4406 | 0.00051818 | 3.6339 | 0.0010421 | 40.22 | 0.0010421 | 40.22 | 0 | 0 | 0.0036663 | 2025-07-04 15:36:25 | 0.001883
8108 | 2 | CC Chg | 2.0139 | 22.4433 | 0.00051818 | 3.6341 | 0.0010436 | 40.28 | 0.0010436 | 40.28 | 0 | 0 | 0.0036715 | 2025-07-04 15:36:35 | 0.0018831
8109 | 2 | CC Chg | 2.0167 | 22.4461 | 0.00051818 | 3.6344 | 0.001045 | 40.34 | 0.001045 | 40.34 | 0 | 0 | 0.0036767 | 2025-07-04 15:36:45 | 0.0018833
8110 | 2 | CC Chg | 2.0194 | 22.4489 | 0.00051819 | 3.6348 | 0.0010464 | 40.39 | 0.0010464 | 40.39 | 0 | 0 | 0.003682 | 2025-07-04 15:36:55 | 0.0018835
8111 | 2 | CC Chg | 2.0222 | 22.4517 | 0.00051818 | 3.6349 | 0.0010479 | 40.45 | 0.0010479 | 40.45 | 0 | 0 | 0.0036872 | 2025-07-04 15:37:05 | 0.0018835
8112 | 2 | CC Chg | 2.025 | 22.4544 | 0.00051818 | 3.6351 | 0.0010493 | 40.5 | 0.0010493 | 40.5 | 0 | 0 | 0.0036924 | 2025-07-04 15:37:15 | 0.0018836
8113 | 2 | CC Chg | 2.0278 | 22.4572 | 0.00051819 | 3.6353 | 0.0010508 | 40.56 | 0.0010508 | 40.56 | 0 | 0 | 0.0036977 | 2025-07-04 15:37:25 | 0.0018838
8114 | 2 | CC Chg | 2.0306 | 22.46 | 0.00051819 | 3.6356 | 0.0010522 | 40.61 | 0.0010522 | 40.61 | 0 | 0 | 0.0037029 | 2025-07-04 15:37:35 | 0.0018839
8115 | 2 | CC Chg | 2.0333 | 22.4628 | 0.00051819 | 3.6358 | 0.0010536 | 40.67 | 0.0010536 | 40.67 | 0 | 0 | 0.0037081 | 2025-07-04 15:37:45 | 0.001884
8116 | 2 | CC Chg | 2.0361 | 22.4656 | 0.00051819 | 3.6361 | 0.0010551 | 40.72 | 0.0010551 | 40.72 | 0 | 0 | 0.0037134 | 2025-07-04 15:37:55 | 0.0018842
8117 | 2 | CC Chg | 2.0389 | 22.4683 | 0.00051817 | 3.6362 | 0.0010565 | 40.78 | 0.0010565 | 40.78 | 0 | 0 | 0.0037186 | 2025-07-04 15:38:05 | 0.0018842
8118 | 2 | CC Chg | 2.0417 | 22.4711 | 0.00051817 | 3.6365 | 0.001058 | 40.84 | 0.001058 | 40.84 | 0 | 0 | 0.0037238 | 2025-07-04 15:38:15 | 0.0018843
8119 | 2 | CC Chg | 2.0444 | 22.4739 | 0.00051819 | 3.6367 | 0.0010594 | 40.89 | 0.0010594 | 40.89 | 0 | 0 | 0.0037291 | 2025-07-04 15:38:25 | 0.0018845
8120 | 2 | CC Chg | 2.0472 | 22.4767 | 0.00051818 | 3.6369 | 0.0010608 | 40.95 | 0.0010608 | 40.95 | 0 | 0 | 0.0037343 | 2025-07-04 15:38:35 | 0.0018846
8121 | 2 | CC Chg | 2.05 | 22.4794 | 0.00051819 | 3.6373 | 0.0010623 | 41 | 0.0010623 | 41 | 0 | 0 | 0.0037395 | 2025-07-04 15:38:45 | 0.0018848
8122 | 2 | CC Chg | 2.0528 | 22.4822 | 0.00051818 | 3.6374 | 0.0010637 | 41.06 | 0.0010637 | 41.06 | 0 | 0 | 0.0037448 | 2025-07-04 15:38:55 | 0.0018848
8123 | 2 | CC Chg | 2.0556 | 22.485 | 0.00051819 | 3.6376 | 0.0010651 | 41.11 | 0.0010651 | 41.11 | 0 | 0 | 0.00375 | 2025-07-04 15:39:05 | 0.001885
8124 | 2 | CC Chg | 2.0583 | 22.4878 | 0.00051818 | 3.6379 | 0.0010666 | 41.17 | 0.0010666 | 41.17 | 0 | 0 | 0.0037552 | 2025-07-04 15:39:15 | 0.0018851
8125 | 2 | CC Chg | 2.0611 | 22.4906 | 0.00051819 | 3.6382 | 0.001068 | 41.22 | 0.001068 | 41.22 | 0 | 0 | 0.0037605 | 2025-07-04 15:39:25 | 0.0018853
8126 | 2 | CC Chg | 2.0639 | 22.4933 | 0.00051818 | 3.6384 | 0.0010695 | 41.28 | 0.0010695 | 41.28 | 0 | 0 | 0.0037657 | 2025-07-04 15:39:35 | 0.0018854
8127 | 2 | CC Chg | 2.0667 | 22.4961 | 0.00051818 | 3.6386 | 0.0010709 | 41.34 | 0.0010709 | 41.34 | 0 | 0 | 0.003771 | 2025-07-04 15:39:45 | 0.0018855
8128 | 2 | CC Chg | 2.0694 | 22.4989 | 0.00051819 | 3.6388 | 0.0010723 | 41.39 | 0.0010723 | 41.39 | 0 | 0 | 0.0037762 | 2025-07-04 15:39:55 | 0.0018856
8129 | 2 | CC Chg | 2.0722 | 22.5017 | 0.00051819 | 3.639 | 0.0010738 | 41.45 | 0.0010738 | 41.45 | 0 | 0 | 0.0037814 | 2025-07-04 15:40:05 | 0.0018857
8130 | 2 | CC Chg | 2.075 | 22.5044 | 0.00051819 | 3.6393 | 0.0010752 | 41.5 | 0.0010752 | 41.5 | 0 | 0 | 0.0037867 | 2025-07-04 15:40:15 | 0.0018858
8131 | 2 | CC Chg | 2.0778 | 22.5072 | 0.00051819 | 3.6396 | 0.0010767 | 41.56 | 0.0010767 | 41.56 | 0 | 0 | 0.0037919 | 2025-07-04 15:40:25 | 0.001886
8132 | 2 | CC Chg | 2.0806 | 22.51 | 0.00051818 | 3.6397 | 0.0010781 | 41.61 | 0.0010781 | 41.61 | 0 | 0 | 0.0037972 | 2025-07-04 15:40:35 | 0.001886
8133 | 2 | CC Chg | 2.0833 | 22.5128 | 0.00051819 | 3.64 | 0.0010796 | 41.67 | 0.0010796 | 41.67 | 0 | 0 | 0.0038024 | 2025-07-04 15:40:45 | 0.0018862
8134 | 2 | CC Chg | 2.0861 | 22.5156 | 0.00051818 | 3.6402 | 0.001081 | 41.72 | 0.001081 | 41.72 | 0 | 0 | 0.0038076 | 2025-07-04 15:40:55 | 0.0018863
8135 | 2 | CC Chg | 2.0889 | 22.5183 | 0.00051818 | 3.6405 | 0.0010824 | 41.78 | 0.0010824 | 41.78 | 0 | 0 | 0.0038129 | 2025-07-04 15:41:05 | 0.0018864
8136 | 2 | CC Chg | 2.0917 | 22.5211 | 0.00051818 | 3.6407 | 0.0010839 | 41.84 | 0.0010839 | 41.84 | 0 | 0 | 0.0038181 | 2025-07-04 15:41:15 | 0.0018865
8137 | 2 | CC Chg | 2.0944 | 22.5239 | 0.00051818 | 3.6409 | 0.0010853 | 41.89 | 0.0010853 | 41.89 | 0 | 0 | 0.0038234 | 2025-07-04 15:41:25 | 0.0018866
8138 | 2 | CC Chg | 2.0972 | 22.5267 | 0.00051819 | 3.6411 | 0.0010867 | 41.95 | 0.0010867 | 41.95 | 0 | 0 | 0.0038286 | 2025-07-04 15:41:35 | 0.0018868
8139 | 2 | CC Chg | 2.1 | 22.5294 | 0.00051817 | 3.6413 | 0.0010882 | 42 | 0.0010882 | 42 | 0 | 0 | 0.0038338 | 2025-07-04 15:41:45 | 0.0018868
8140 | 2 | CC Chg | 2.1028 | 22.5322 | 0.00051818 | 3.6415 | 0.0010896 | 42.06 | 0.0010896 | 42.06 | 0 | 0 | 0.0038391 | 2025-07-04 15:41:55 | 0.001887
8141 | 2 | CC Chg | 2.1056 | 22.535 | 0.00051819 | 3.6418 | 0.0010911 | 42.11 | 0.0010911 | 42.11 | 0 | 0 | 0.0038443 | 2025-07-04 15:42:05 | 0.0018871
8142 | 2 | CC Chg | 2.1083 | 22.5378 | 0.00051818 | 3.642 | 0.0010925 | 42.17 | 0.0010925 | 42.17 | 0 | 0 | 0.0038496 | 2025-07-04 15:42:15 | 0.0018872
8143 | 2 | CC Chg | 2.1111 | 22.5406 | 0.00051818 | 3.6422 | 0.0010939 | 42.22 | 0.0010939 | 42.22 | 0 | 0 | 0.0038548 | 2025-07-04 15:42:25 | 0.0018873
8144 | 2 | CC Chg | 2.1139 | 22.5433 | 0.00051818 | 3.6425 | 0.0010954 | 42.28 | 0.0010954 | 42.28 | 0 | 0 | 0.00386 | 2025-07-04 15:42:35 | 0.0018875
8145 | 2 | CC Chg | 2.1167 | 22.5461 | 0.00051819 | 3.6427 | 0.0010968 | 42.34 | 0.0010968 | 42.34 | 0 | 0 | 0.0038653 | 2025-07-04 15:42:45 | 0.0018876
8146 | 2 | CC Chg | 2.1194 | 22.5489 | 0.00051818 | 3.6429 | 0.0010983 | 42.39 | 0.0010983 | 42.39 | 0 | 0 | 0.0038705 | 2025-07-04 15:42:55 | 0.0018877
8147 | 2 | CC Chg | 2.1222 | 22.5517 | 0.00051817 | 3.6431 | 0.0010997 | 42.45 | 0.0010997 | 42.45 | 0 | 0 | 0.0038758 | 2025-07-04 15:43:05 | 0.0018878
8148 | 2 | CC Chg | 2.125 | 22.5544 | 0.00051819 | 3.6433 | 0.0011011 | 42.5 | 0.0011011 | 42.5 | 0 | 0 | 0.003881 | 2025-07-04 15:43:15 | 0.0018879
8149 | 2 | CC Chg | 2.1278 | 22.5572 | 0.00051817 | 3.6436 | 0.0011026 | 42.56 | 0.0011026 | 42.56 | 0 | 0 | 0.0038863 | 2025-07-04 15:43:25 | 0.001888
8150 | 2 | CC Chg | 2.1306 | 22.56 | 0.00051818 | 3.6438 | 0.001104 | 42.61 | 0.001104 | 42.61 | 0 | 0 | 0.0038915 | 2025-07-04 15:43:35 | 0.0018881
8151 | 2 | CC Chg | 2.1333 | 22.5628 | 0.00051818 | 3.644 | 0.0011055 | 42.67 | 0.0011055 | 42.67 | 0 | 0 | 0.0038968 | 2025-07-04 15:43:45 | 0.0018882
8152 | 2 | CC Chg | 2.1361 | 22.5656 | 0.00051819 | 3.6442 | 0.0011069 | 42.72 | 0.0011069 | 42.72 | 0 | 0 | 0.003902 | 2025-07-04 15:43:55 | 0.0018884
8153 | 2 | CC Chg | 2.1389 | 22.5683 | 0.00051818 | 3.6444 | 0.0011083 | 42.78 | 0.0011083 | 42.78 | 0 | 0 | 0.0039073 | 2025-07-04 15:44:05 | 0.0018885
8154 | 2 | CC Chg | 2.1417 | 22.5711 | 0.00051818 | 3.6446 | 0.0011098 | 42.84 | 0.0011098 | 42.84 | 0 | 0 | 0.0039125 | 2025-07-04 15:44:15 | 0.0018886
8155 | 2 | CC Chg | 2.1444 | 22.5739 | 0.00051818 | 3.6448 | 0.0011112 | 42.89 | 0.0011112 | 42.89 | 0 | 0 | 0.0039177 | 2025-07-04 15:44:25 | 0.0018887
8156 | 2 | CC Chg | 2.1472 | 22.5767 | 0.00051819 | 3.645 | 0.0011126 | 42.95 | 0.0011126 | 42.95 | 0 | 0 | 0.003923 | 2025-07-04 15:44:35 | 0.0018888
8157 | 2 | CC Chg | 2.15 | 22.5794 | 0.00051819 | 3.6453 | 0.0011141 | 43 | 0.0011141 | 43 | 0 | 0 | 0.0039282 | 2025-07-04 15:44:45 | 0.001889
8158 | 2 | CC Chg | 2.1528 | 22.5822 | 0.00051818 | 3.6456 | 0.0011155 | 43.06 | 0.0011155 | 43.06 | 0 | 0 | 0.0039335 | 2025-07-04 15:44:55 | 0.0018891
8159 | 2 | CC Chg | 2.1556 | 22.585 | 0.00051818 | 3.6457 | 0.001117 | 43.11 | 0.001117 | 43.11 | 0 | 0 | 0.0039387 | 2025-07-04 15:45:05 | 0.0018891
8160 | 2 | CC Chg | 2.1583 | 22.5878 | 0.00051818 | 3.6459 | 0.0011184 | 43.17 | 0.0011184 | 43.17 | 0 | 0 | 0.003944 | 2025-07-04 15:45:15 | 0.0018892
8161 | 2 | CC Chg | 2.1611 | 22.5906 | 0.00051818 | 3.6461 | 0.0011198 | 43.22 | 0.0011198 | 43.22 | 0 | 0 | 0.0039492 | 2025-07-04 15:45:25 | 0.0018893
8162 | 2 | CC Chg | 2.1639 | 22.5933 | 0.00051818 | 3.6464 | 0.0011213 | 43.28 | 0.0011213 | 43.28 | 0 | 0 | 0.0039545 | 2025-07-04 15:45:35 | 0.0018895
8163 | 2 | CC Chg | 2.1667 | 22.5961 | 0.00051819 | 3.6466 | 0.0011227 | 43.34 | 0.0011227 | 43.34 | 0 | 0 | 0.0039597 | 2025-07-04 15:45:45 | 0.0018896
8164 | 2 | CC Chg | 2.1694 | 22.5989 | 0.00051818 | 3.6468 | 0.0011242 | 43.39 | 0.0011242 | 43.39 | 0 | 0 | 0.003965 | 2025-07-04 15:45:55 | 0.0018897
8165 | 2 | CC Chg | 2.1722 | 22.6017 | 0.00051818 | 3.647 | 0.0011256 | 43.45 | 0.0011256 | 43.45 | 0 | 0 | 0.0039702 | 2025-07-04 15:46:05 | 0.0018898
8166 | 2 | CC Chg | 2.175 | 22.6044 | 0.00051818 | 3.6472 | 0.0011271 | 43.5 | 0.0011271 | 43.5 | 0 | 0 | 0.0039755 | 2025-07-04 15:46:15 | 0.0018899
8167 | 2 | CC Chg | 2.1778 | 22.6072 | 0.00051818 | 3.6475 | 0.0011285 | 43.56 | 0.0011285 | 43.56 | 0 | 0 | 0.0039807 | 2025-07-04 15:46:25 | 0.0018901
8168 | 2 | CC Chg | 2.1806 | 22.61 | 0.00051818 | 3.6477 | 0.0011299 | 43.61 | 0.0011299 | 43.61 | 0 | 0 | 0.003986 | 2025-07-04 15:46:35 | 0.0018902
8169 | 2 | CC Chg | 2.1833 | 22.6128 | 0.00051819 | 3.6479 | 0.0011314 | 43.67 | 0.0011314 | 43.67 | 0 | 0 | 0.0039912 | 2025-07-04 15:46:45 | 0.0018903
8170 | 2 | CC Chg | 2.1861 | 22.6156 | 0.00051818 | 3.6481 | 0.0011328 | 43.72 | 0.0011328 | 43.72 | 0 | 0 | 0.0039965 | 2025-07-04 15:46:55 | 0.0018904
8171 | 2 | CC Chg | 2.1889 | 22.6183 | 0.00051819 | 3.6483 | 0.0011342 | 43.78 | 0.0011342 | 43.78 | 0 | 0 | 0.0040017 | 2025-07-04 15:47:05 | 0.0018905
8172 | 2 | CC Chg | 2.1917 | 22.6211 | 0.00051819 | 3.6486 | 0.0011357 | 43.84 | 0.0011357 | 43.84 | 0 | 0 | 0.004007 | 2025-07-04 15:47:15 | 0.0018907
8173 | 2 | CC Chg | 2.1944 | 22.6239 | 0.00051818 | 3.6487 | 0.0011371 | 43.89 | 0.0011371 | 43.89 | 0 | 0 | 0.0040122 | 2025-07-04 15:47:25 | 0.0018907
8174 | 2 | CC Chg | 2.1972 | 22.6267 | 0.00051819 | 3.649 | 0.0011386 | 43.95 | 0.0011386 | 43.95 | 0 | 0 | 0.0040175 | 2025-07-04 15:47:35 | 0.0018909
8175 | 2 | CC Chg | 2.2 | 22.6294 | 0.00051818 | 3.6491 | 0.00114 | 44 | 0.00114 | 44 | 0 | 0 | 0.0040227 | 2025-07-04 15:47:45 | 0.0018909
8176 | 2 | CC Chg | 2.2028 | 22.6322 | 0.00051818 | 3.6494 | 0.0011414 | 44.06 | 0.0011414 | 44.06 | 0 | 0 | 0.004028 | 2025-07-04 15:47:55 | 0.0018911
8177 | 2 | CC Chg | 2.2056 | 22.635 | 0.00051819 | 3.6496 | 0.0011429 | 44.11 | 0.0011429 | 44.11 | 0 | 0 | 0.0040332 | 2025-07-04 15:48:05 | 0.0018912
8178 | 2 | CC Chg | 2.2083 | 22.6378 | 0.00051818 | 3.6497 | 0.0011443 | 44.17 | 0.0011443 | 44.17 | 0 | 0 | 0.0040385 | 2025-07-04 15:48:15 | 0.0018912
8179 | 2 | CC Chg | 2.2111 | 22.6406 | 0.00051819 | 3.65 | 0.0011458 | 44.22 | 0.0011458 | 44.22 | 0 | 0 | 0.0040437 | 2025-07-04 15:48:25 | 0.0018914
8180 | 2 | CC Chg | 2.2139 | 22.6433 | 0.00051819 | 3.6501 | 0.0011472 | 44.28 | 0.0011472 | 44.28 | 0 | 0 | 0.004049 | 2025-07-04 15:48:35 | 0.0018915
8181 | 2 | CC Chg | 2.2167 | 22.6461 | 0.00051818 | 3.6503 | 0.0011486 | 44.34 | 0.0011486 | 44.34 | 0 | 0 | 0.0040542 | 2025-07-04 15:48:45 | 0.0018915
8182 | 2 | CC Chg | 2.2194 | 22.6489 | 0.00051819 | 3.6506 | 0.0011501 | 44.39 | 0.0011501 | 44.39 | 0 | 0 | 0.0040595 | 2025-07-04 15:48:55 | 0.0018917
8183 | 2 | CC Chg | 2.2222 | 22.6517 | 0.00051819 | 3.6508 | 0.0011515 | 44.45 | 0.0011515 | 44.45 | 0 | 0 | 0.0040648 | 2025-07-04 15:49:05 | 0.0018918
8184 | 2 | CC Chg | 2.225 | 22.6544 | 0.00051819 | 3.651 | 0.001153 | 44.5 | 0.001153 | 44.5 | 0 | 0 | 0.00407 | 2025-07-04 15:49:15 | 0.0018919
8185 | 2 | CC Chg | 2.2278 | 22.6572 | 0.00051818 | 3.6512 | 0.0011544 | 44.56 | 0.0011544 | 44.56 | 0 | 0 | 0.0040753 | 2025-07-04 15:49:25 | 0.001892
8186 | 2 | CC Chg | 2.2306 | 22.66 | 0.00051818 | 3.6514 | 0.0011558 | 44.61 | 0.0011558 | 44.61 | 0 | 0 | 0.0040805 | 2025-07-04 15:49:35 | 0.0018921
8187 | 2 | CC Chg | 2.2333 | 22.6628 | 0.00051818 | 3.6516 | 0.0011573 | 44.67 | 0.0011573 | 44.67 | 0 | 0 | 0.0040858 | 2025-07-04 15:49:45 | 0.0018922
8188 | 2 | CC Chg | 2.2361 | 22.6656 | 0.00051818 | 3.6518 | 0.0011587 | 44.72 | 0.0011587 | 44.72 | 0 | 0 | 0.004091 | 2025-07-04 15:49:55 | 0.0018923
8189 | 2 | CC Chg | 2.2389 | 22.6683 | 0.00051819 | 3.652 | 0.0011601 | 44.78 | 0.0011601 | 44.78 | 0 | 0 | 0.0040963 | 2025-07-04 15:50:05 | 0.0018924
8190 | 2 | CC Chg | 2.2417 | 22.6711 | 0.00051818 | 3.6522 | 0.0011616 | 44.84 | 0.0011616 | 44.84 | 0 | 0 | 0.0041015 | 2025-07-04 15:50:15 | 0.0018925
8191 | 2 | CC Chg | 2.2444 | 22.6739 | 0.00051818 | 3.6524 | 0.001163 | 44.89 | 0.001163 | 44.89 | 0 | 0 | 0.0041068 | 2025-07-04 15:50:25 | 0.0018926
8192 | 2 | CC Chg | 2.2472 | 22.6767 | 0.00051818 | 3.6527 | 0.0011645 | 44.95 | 0.0011645 | 44.95 | 0 | 0 | 0.0041121 | 2025-07-04 15:50:35 | 0.0018928
8193 | 2 | CC Chg | 2.25 | 22.6794 | 0.00051818 | 3.6528 | 0.0011659 | 45 | 0.0011659 | 45 | 0 | 0 | 0.0041173 | 2025-07-04 15:50:45 | 0.0018928
8194 | 2 | CC Chg | 2.2528 | 22.6822 | 0.00051817 | 3.653 | 0.0011673 | 45.06 | 0.0011673 | 45.06 | 0 | 0 | 0.0041226 | 2025-07-04 15:50:55 | 0.0018929
8195 | 2 | CC Chg | 2.2556 | 22.685 | 0.00051818 | 3.6533 | 0.0011688 | 45.11 | 0.0011688 | 45.11 | 0 | 0 | 0.0041278 | 2025-07-04 15:51:05 | 0.0018931
8196 | 2 | CC Chg | 2.2583 | 22.6878 | 0.00051819 | 3.6535 | 0.0011702 | 45.17 | 0.0011702 | 45.17 | 0 | 0 | 0.0041331 | 2025-07-04 15:51:15 | 0.0018932
8197 | 2 | CC Chg | 2.2611 | 22.6906 | 0.00051819 | 3.6536 | 0.0011717 | 45.22 | 0.0011717 | 45.22 | 0 | 0 | 0.0041384 | 2025-07-04 15:51:25 | 0.0018933
8198 | 2 | CC Chg | 2.2639 | 22.6933 | 0.00051818 | 3.6539 | 0.0011731 | 45.28 | 0.0011731 | 45.28 | 0 | 0 | 0.0041436 | 2025-07-04 15:51:35 | 0.0018934
8199 | 2 | CC Chg | 2.2667 | 22.6961 | 0.00051817 | 3.654 | 0.0011745 | 45.34 | 0.0011745 | 45.34 | 0 | 0 | 0.0041489 | 2025-07-04 15:51:45 | 0.0018934
8200 | 2 | CC Chg | 2.2694 | 22.6989 | 0.00051818 | 3.6543 | 0.001176 | 45.39 | 0.001176 | 45.39 | 0 | 0 | 0.0041541 | 2025-07-04 15:51:55 | 0.0018936
8201 | 2 | CC Chg | 2.2722 | 22.7017 | 0.00051818 | 3.6545 | 0.0011774 | 45.45 | 0.0011774 | 45.45 | 0 | 0 | 0.0041594 | 2025-07-04 15:52:05 | 0.0018937
8202 | 2 | CC Chg | 2.275 | 22.7044 | 0.00051818 | 3.6547 | 0.0011789 | 45.5 | 0.0011789 | 45.5 | 0 | 0 | 0.0041647 | 2025-07-04 15:52:15 | 0.0018938
8203 | 2 | CC Chg | 2.2778 | 22.7072 | 0.00051818 | 3.6549 | 0.0011803 | 45.56 | 0.0011803 | 45.56 | 0 | 0 | 0.0041699 | 2025-07-04 15:52:25 | 0.0018939
8204 | 2 | CC Chg | 2.2806 | 22.71 | 0.00051819 | 3.6551 | 0.0011817 | 45.61 | 0.0011817 | 45.61 | 0 | 0 | 0.0041752 | 2025-07-04 15:52:35 | 0.001894
8205 | 2 | CC Chg | 2.2833 | 22.7128 | 0.00051817 | 3.6554 | 0.0011832 | 45.67 | 0.0011832 | 45.67 | 0 | 0 | 0.0041804 | 2025-07-04 15:52:45 | 0.0018941
8206 | 2 | CC Chg | 2.2861 | 22.7156 | 0.00051818 | 3.6555 | 0.0011846 | 45.72 | 0.0011846 | 45.72 | 0 | 0 | 0.0041857 | 2025-07-04 15:52:55 | 0.0018942
8207 | 2 | CC Chg | 2.2889 | 22.7183 | 0.00051819 | 3.6558 | 0.0011861 | 45.78 | 0.0011861 | 45.78 | 0 | 0 | 0.004191 | 2025-07-04 15:53:05 | 0.0018944
8208 | 2 | CC Chg | 2.2917 | 22.7211 | 0.00051818 | 3.6559 | 0.0011875 | 45.84 | 0.0011875 | 45.84 | 0 | 0 | 0.0041962 | 2025-07-04 15:53:15 | 0.0018944
8209 | 2 | CC Chg | 2.2944 | 22.7239 | 0.00051819 | 3.6561 | 0.0011889 | 45.89 | 0.0011889 | 45.89 | 0 | 0 | 0.0042015 | 2025-07-04 15:53:25 | 0.0018946
8210 | 2 | CC Chg | 2.2972 | 22.7267 | 0.00051817 | 3.6563 | 0.0011904 | 45.95 | 0.0011904 | 45.95 | 0 | 0 | 0.0042068 | 2025-07-04 15:53:35 | 0.0018946
8211 | 2 | CC Chg | 2.3 | 22.7294 | 0.00051818 | 3.6565 | 0.0011918 | 46 | 0.0011918 | 46 | 0 | 0 | 0.004212 | 2025-07-04 15:53:45 | 0.0018947
8212 | 2 | CC Chg | 2.3028 | 22.7322 | 0.00051818 | 3.6568 | 0.0011933 | 46.06 | 0.0011933 | 46.06 | 0 | 0 | 0.0042173 | 2025-07-04 15:53:55 | 0.0018949
8213 | 2 | CC Chg | 2.3056 | 22.735 | 0.00051818 | 3.657 | 0.0011947 | 46.11 | 0.0011947 | 46.11 | 0 | 0 | 0.0042225 | 2025-07-04 15:54:05 | 0.001895
8214 | 2 | CC Chg | 2.3083 | 22.7378 | 0.00051818 | 3.6572 | 0.0011961 | 46.17 | 0.0011961 | 46.17 | 0 | 0 | 0.0042278 | 2025-07-04 15:54:15 | 0.0018951
8215 | 2 | CC Chg | 2.3111 | 22.7406 | 0.00051818 | 3.6573 | 0.0011976 | 46.22 | 0.0011976 | 46.22 | 0 | 0 | 0.0042331 | 2025-07-04 15:54:25 | 0.0018951
8216 | 2 | CC Chg | 2.3139 | 22.7433 | 0.00051818 | 3.6575 | 0.001199 | 46.28 | 0.001199 | 46.28 | 0 | 0 | 0.0042383 | 2025-07-04 15:54:35 | 0.0018952
8217 | 2 | CC Chg | 2.3167 | 22.7461 | 0.00051819 | 3.6577 | 0.0012005 | 46.34 | 0.0012005 | 46.34 | 0 | 0 | 0.0042436 | 2025-07-04 15:54:45 | 0.0018954
8218 | 2 | CC Chg | 2.3194 | 22.7489 | 0.00051818 | 3.658 | 0.0012019 | 46.39 | 0.0012019 | 46.39 | 0 | 0 | 0.0042489 | 2025-07-04 15:54:55 | 0.0018955
8219 | 2 | CC Chg | 2.3222 | 22.7517 | 0.00051818 | 3.6582 | 0.0012033 | 46.45 | 0.0012033 | 46.45 | 0 | 0 | 0.0042541 | 2025-07-04 15:55:05 | 0.0018956
8220 | 2 | CC Chg | 2.325 | 22.7544 | 0.00051818 | 3.6584 | 0.0012048 | 46.5 | 0.0012048 | 46.5 | 0 | 0 | 0.0042594 | 2025-07-04 15:55:15 | 0.0018957
8221 | 2 | CC Chg | 2.3278 | 22.7572 | 0.00051818 | 3.6586 | 0.0012062 | 46.56 | 0.0012062 | 46.56 | 0 | 0 | 0.0042647 | 2025-07-04 15:55:25 | 0.0018958
8222 | 2 | CC Chg | 2.3306 | 22.76 | 0.00051817 | 3.6588 | 0.0012076 | 46.61 | 0.0012076 | 46.61 | 0 | 0 | 0.0042699 | 2025-07-04 15:55:35 | 0.0018959
8223 | 2 | CC Chg | 2.3333 | 22.7628 | 0.00051818 | 3.6589 | 0.0012091 | 46.67 | 0.0012091 | 46.67 | 0 | 0 | 0.0042752 | 2025-07-04 15:55:45 | 0.001896
8224 | 2 | CC Chg | 2.3361 | 22.7656 | 0.00051819 | 3.6592 | 0.0012105 | 46.72 | 0.0012105 | 46.72 | 0 | 0 | 0.0042805 | 2025-07-04 15:55:55 | 0.0018962
8225 | 2 | CC Chg | 2.3389 | 22.7683 | 0.00051819 | 3.6594 | 0.001212 | 46.78 | 0.001212 | 46.78 | 0 | 0 | 0.0042857 | 2025-07-04 15:56:05 | 0.0018963
8226 | 2 | CC Chg | 2.3417 | 22.7711 | 0.00051817 | 3.6596 | 0.0012134 | 46.84 | 0.0012134 | 46.84 | 0 | 0 | 0.004291 | 2025-07-04 15:56:15 | 0.0018963
8227 | 2 | CC Chg | 2.3444 | 22.7739 | 0.00051817 | 3.6597 | 0.0012148 | 46.89 | 0.0012148 | 46.89 | 0 | 0 | 0.0042963 | 2025-07-04 15:56:25 | 0.0018963
8228 | 2 | CC Chg | 2.3472 | 22.7767 | 0.00051818 | 3.6599 | 0.0012163 | 46.95 | 0.0012163 | 46.95 | 0 | 0 | 0.0043015 | 2025-07-04 15:56:35 | 0.0018965
8229 | 2 | CC Chg | 2.35 | 22.7794 | 0.00051818 | 3.6601 | 0.0012177 | 47 | 0.0012177 | 47 | 0 | 0 | 0.0043068 | 2025-07-04 15:56:45 | 0.0018966
8230 | 2 | CC Chg | 2.3528 | 22.7822 | 0.00051818 | 3.6603 | 0.0012192 | 47.06 | 0.0012192 | 47.06 | 0 | 0 | 0.0043121 | 2025-07-04 15:56:55 | 0.0018967
8231 | 2 | CC Chg | 2.3556 | 22.785 | 0.00051819 | 3.6606 | 0.0012206 | 47.11 | 0.0012206 | 47.11 | 0 | 0 | 0.0043173 | 2025-07-04 15:57:05 | 0.0018969
8232 | 2 | CC Chg | 2.3583 | 22.7878 | 0.00051817 | 3.6607 | 0.001222 | 47.17 | 0.001222 | 47.17 | 0 | 0 | 0.0043226 | 2025-07-04 15:57:15 | 0.0018969
8233 | 2 | CC Chg | 2.3611 | 22.7906 | 0.00051819 | 3.6609 | 0.0012235 | 47.22 | 0.0012235 | 47.22 | 0 | 0 | 0.0043279 | 2025-07-04 15:57:25 | 0.001897
8234 | 2 | CC Chg | 2.3639 | 22.7933 | 0.00051819 | 3.6611 | 0.0012249 | 47.28 | 0.0012249 | 47.28 | 0 | 0 | 0.0043332 | 2025-07-04 15:57:35 | 0.0018972
8235 | 2 | CC Chg | 2.3667 | 22.7961 | 0.00051817 | 3.6613 | 0.0012264 | 47.34 | 0.0012264 | 47.34 | 0 | 0 | 0.0043384 | 2025-07-04 15:57:45 | 0.0018972
8236 | 2 | CC Chg | 2.3694 | 22.7989 | 0.00051818 | 3.6614 | 0.0012278 | 47.39 | 0.0012278 | 47.39 | 0 | 0 | 0.0043437 | 2025-07-04 15:57:55 | 0.0018973
8237 | 2 | CC Chg | 2.3722 | 22.8017 | 0.00051819 | 3.6616 | 0.0012292 | 47.45 | 0.0012292 | 47.45 | 0 | 0 | 0.004349 | 2025-07-04 15:58:05 | 0.0018974
8238 | 2 | CC Chg | 2.375 | 22.8044 | 0.00051818 | 3.6618 | 0.0012307 | 47.5 | 0.0012307 | 47.5 | 0 | 0 | 0.0043542 | 2025-07-04 15:58:15 | 0.0018975
8239 | 2 | CC Chg | 2.3778 | 22.8072 | 0.00051819 | 3.662 | 0.0012321 | 47.56 | 0.0012321 | 47.56 | 0 | 0 | 0.0043595 | 2025-07-04 15:58:25 | 0.0018976
8240 | 2 | CC Chg | 2.3806 | 22.81 | 0.00051818 | 3.6622 | 0.0012336 | 47.61 | 0.0012336 | 47.61 | 0 | 0 | 0.0043648 | 2025-07-04 15:58:35 | 0.0018977
8241 | 2 | CC Chg | 2.3833 | 22.8128 | 0.00051818 | 3.6624 | 0.001235 | 47.67 | 0.001235 | 47.67 | 0 | 0 | 0.00437 | 2025-07-04 15:58:45 | 0.0018978
8242 | 2 | CC Chg | 2.3861 | 22.8156 | 0.00051818 | 3.6627 | 0.0012364 | 47.72 | 0.0012364 | 47.72 | 0 | 0 | 0.0043753 | 2025-07-04 15:58:55 | 0.0018979
8243 | 2 | CC Chg | 2.3889 | 22.8183 | 0.00051818 | 3.6629 | 0.0012379 | 47.78 | 0.0012379 | 47.78 | 0 | 0 | 0.0043806 | 2025-07-04 15:59:05 | 0.001898
8244 | 2 | CC Chg | 2.3917 | 22.8211 | 0.00051818 | 3.6629 | 0.0012393 | 47.84 | 0.0012393 | 47.84 | 0 | 0 | 0.0043859 | 2025-07-04 15:59:15 | 0.001898
8245 | 2 | CC Chg | 2.3944 | 22.8239 | 0.00051818 | 3.6632 | 0.0012408 | 47.89 | 0.0012408 | 47.89 | 0 | 0 | 0.0043911 | 2025-07-04 15:59:25 | 0.0018982
8246 | 2 | CC Chg | 2.3972 | 22.8267 | 0.00051818 | 3.6634 | 0.0012422 | 47.95 | 0.0012422 | 47.95 | 0 | 0 | 0.0043964 | 2025-07-04 15:59:35 | 0.0018983
8247 | 2 | CC Chg | 2.4 | 22.8294 | 0.00051818 | 3.6635 | 0.0012436 | 48 | 0.0012436 | 48 | 0 | 0 | 0.0044017 | 2025-07-04 15:59:45 | 0.0018984
8248 | 2 | CC Chg | 2.4028 | 22.8322 | 0.00051817 | 3.6637 | 0.0012451 | 48.06 | 0.0012451 | 48.06 | 0 | 0 | 0.0044069 | 2025-07-04 15:59:55 | 0.0018984
8249 | 2 | CC Chg | 2.4056 | 22.835 | 0.00051818 | 3.6639 | 0.0012465 | 48.11 | 0.0012465 | 48.11 | 0 | 0 | 0.0044122 | 2025-07-04 16:00:05 | 0.0018986
8250 | 2 | CC Chg | 2.4083 | 22.8378 | 0.00051818 | 3.6641 | 0.001248 | 48.17 | 0.001248 | 48.17 | 0 | 0 | 0.0044175 | 2025-07-04 16:00:15 | 0.0018987
8251 | 2 | CC Chg | 2.4111 | 22.8406 | 0.00051818 | 3.6642 | 0.0012494 | 48.22 | 0.0012494 | 48.22 | 0 | 0 | 0.0044228 | 2025-07-04 16:00:25 | 0.0018987
8252 | 2 | CC Chg | 2.4139 | 22.8433 | 0.00051818 | 3.6645 | 0.0012508 | 48.28 | 0.0012508 | 48.28 | 0 | 0 | 0.004428 | 2025-07-04 16:00:35 | 0.0018989
8253 | 2 | CC Chg | 2.4167 | 22.8461 | 0.00051819 | 3.6647 | 0.0012523 | 48.34 | 0.0012523 | 48.34 | 0 | 0 | 0.0044333 | 2025-07-04 16:00:45 | 0.001899
8254 | 2 | CC Chg | 2.4194 | 22.8489 | 0.00051819 | 3.6648 | 0.0012537 | 48.39 | 0.0012537 | 48.39 | 0 | 0 | 0.0044386 | 2025-07-04 16:00:55 | 0.0018991
8255 | 2 | CC Chg | 2.4222 | 22.8517 | 0.00051818 | 3.6651 | 0.0012552 | 48.45 | 0.0012552 | 48.45 | 0 | 0 | 0.0044439 | 2025-07-04 16:01:05 | 0.0018992
8256 | 2 | CC Chg | 2.425 | 22.8544 | 0.00051818 | 3.6652 | 0.0012566 | 48.5 | 0.0012566 | 48.5 | 0 | 0 | 0.0044491 | 2025-07-04 16:01:15 | 0.0018992
8257 | 2 | CC Chg | 2.4278 | 22.8572 | 0.00051819 | 3.6654 | 0.001258 | 48.56 | 0.001258 | 48.56 | 0 | 0 | 0.0044544 | 2025-07-04 16:01:25 | 0.0018994
8258 | 2 | CC Chg | 2.4306 | 22.86 | 0.00051817 | 3.6656 | 0.0012595 | 48.61 | 0.0012595 | 48.61 | 0 | 0 | 0.0044597 | 2025-07-04 16:01:35 | 0.0018994
8259 | 2 | CC Chg | 2.4333 | 22.8628 | 0.00051817 | 3.6657 | 0.0012609 | 48.67 | 0.0012609 | 48.67 | 0 | 0 | 0.004465 | 2025-07-04 16:01:45 | 0.0018995
8260 | 2 | CC Chg | 2.4361 | 22.8656 | 0.00051819 | 3.6659 | 0.0012623 | 48.72 | 0.0012623 | 48.72 | 0 | 0 | 0.0044703 | 2025-07-04 16:01:55 | 0.0018996
8261 | 2 | CC Chg | 2.4389 | 22.8683 | 0.00051819 | 3.6661 | 0.0012638 | 48.78 | 0.0012638 | 48.78 | 0 | 0 | 0.0044755 | 2025-07-04 16:02:05 | 0.0018997
8262 | 2 | CC Chg | 2.4417 | 22.8711 | 0.00051817 | 3.6663 | 0.0012652 | 48.84 | 0.0012652 | 48.84 | 0 | 0 | 0.0044808 | 2025-07-04 16:02:15 | 0.0018998
8263 | 2 | CC Chg | 2.4444 | 22.8739 | 0.00051818 | 3.6665 | 0.0012667 | 48.89 | 0.0012667 | 48.89 | 0 | 0 | 0.0044861 | 2025-07-04 16:02:25 | 0.0018999
8264 | 2 | CC Chg | 2.4472 | 22.8767 | 0.00051819 | 3.6667 | 0.0012681 | 48.95 | 0.0012681 | 48.95 | 0 | 0 | 0.0044914 | 2025-07-04 16:02:35 | 0.0019
8265 | 2 | CC Chg | 2.45 | 22.8794 | 0.00051818 | 3.6668 | 0.0012695 | 49 | 0.0012695 | 49 | 0 | 0 | 0.0044966 | 2025-07-04 16:02:45 | 0.0019001
8266 | 2 | CC Chg | 2.4528 | 22.8822 | 0.00051818 | 3.667 | 0.001271 | 49.06 | 0.001271 | 49.06 | 0 | 0 | 0.0045019 | 2025-07-04 16:02:55 | 0.0019002
8267 | 2 | CC Chg | 2.4556 | 22.885 | 0.00051818 | 3.6672 | 0.0012724 | 49.11 | 0.0012724 | 49.11 | 0 | 0 | 0.0045072 | 2025-07-04 16:03:05 | 0.0019003
8268 | 2 | CC Chg | 2.4583 | 22.8878 | 0.00051818 | 3.6674 | 0.0012739 | 49.17 | 0.0012739 | 49.17 | 0 | 0 | 0.0045125 | 2025-07-04 16:03:15 | 0.0019004
8269 | 2 | CC Chg | 2.4611 | 22.8906 | 0.00051819 | 3.6675 | 0.0012753 | 49.22 | 0.0012753 | 49.22 | 0 | 0 | 0.0045178 | 2025-07-04 16:03:25 | 0.0019005
8270 | 2 | CC Chg | 2.4639 | 22.8933 | 0.00051818 | 3.6676 | 0.0012767 | 49.28 | 0.0012767 | 49.28 | 0 | 0 | 0.004523 | 2025-07-04 16:03:35 | 0.0019005
8271 | 2 | CC Chg | 2.4667 | 22.8961 | 0.00051818 | 3.6678 | 0.0012782 | 49.34 | 0.0012782 | 49.34 | 0 | 0 | 0.0045283 | 2025-07-04 16:03:45 | 0.0019006
8272 | 2 | CC Chg | 2.4694 | 22.8989 | 0.00051818 | 3.6681 | 0.0012796 | 49.39 | 0.0012796 | 49.39 | 0 | 0 | 0.0045336 | 2025-07-04 16:03:55 | 0.0019007
8273 | 2 | CC Chg | 2.4722 | 22.9017 | 0.00051819 | 3.6683 | 0.0012811 | 49.45 | 0.0012811 | 49.45 | 0 | 0 | 0.0045389 | 2025-07-04 16:04:05 | 0.0019009
8274 | 2 | CC Chg | 2.475 | 22.9044 | 0.00051819 | 3.6684 | 0.0012825 | 49.5 | 0.0012825 | 49.5 | 0 | 0 | 0.0045442 | 2025-07-04 16:04:15 | 0.0019009
8275 | 2 | CC Chg | 2.4778 | 22.9072 | 0.00051819 | 3.6686 | 0.0012839 | 49.56 | 0.0012839 | 49.56 | 0 | 0 | 0.0045494 | 2025-07-04 16:04:25 | 0.001901
8276 | 2 | CC Chg | 2.4806 | 22.91 | 0.00051818 | 3.6687 | 0.0012854 | 49.61 | 0.0012854 | 49.61 | 0 | 0 | 0.0045547 | 2025-07-04 16:04:35 | 0.0019011
8277 | 2 | CC Chg | 2.4833 | 22.9128 | 0.00051818 | 3.669 | 0.0012868 | 49.67 | 0.0012868 | 49.67 | 0 | 0 | 0.00456 | 2025-07-04 16:04:45 | 0.0019012
8278 | 2 | CC Chg | 2.4861 | 22.9156 | 0.00051818 | 3.6692 | 0.0012883 | 49.72 | 0.0012883 | 49.72 | 0 | 0 | 0.0045653 | 2025-07-04 16:04:55 | 0.0019013
8279 | 2 | CC Chg | 2.4889 | 22.9183 | 0.00051819 | 3.6693 | 0.0012897 | 49.78 | 0.0012897 | 49.78 | 0 | 0 | 0.0045705 | 2025-07-04 16:05:05 | 0.0019014
8280 | 2 | CC Chg | 2.4917 | 22.9211 | 0.00051819 | 3.6694 | 0.0012911 | 49.84 | 0.0012911 | 49.84 | 0 | 0 | 0.0045758 | 2025-07-04 16:05:15 | 0.0019015
8281 | 2 | CC Chg | 2.4944 | 22.9239 | 0.00051818 | 3.6696 | 0.0012926 | 49.89 | 0.0012926 | 49.89 | 0 | 0 | 0.0045811 | 2025-07-04 16:05:25 | 0.0019015
8282 | 2 | CC Chg | 2.4972 | 22.9267 | 0.00051818 | 3.6698 | 0.001294 | 49.95 | 0.001294 | 49.95 | 0 | 0 | 0.0045864 | 2025-07-04 16:05:35 | 0.0019016
8283 | 2 | CC Chg | 2.5 | 22.9294 | 0.00051819 | 3.67 | 0.0012955 | 50 | 0.0012955 | 50 | 0 | 0 | 0.0045917 | 2025-07-04 16:05:45 | 0.0019018
8284 | 2 | CC Chg | 2.5028 | 22.9322 | 0.00051818 | 3.6702 | 0.0012969 | 50.06 | 0.0012969 | 50.06 | 0 | 0 | 0.004597 | 2025-07-04 16:05:55 | 0.0019018
8285 | 2 | CC Chg | 2.5056 | 22.935 | 0.00051818 | 3.6704 | 0.0012983 | 50.11 | 0.0012983 | 50.11 | 0 | 0 | 0.0046022 | 2025-07-04 16:06:05 | 0.0019019
8286 | 2 | CC Chg | 2.5083 | 22.9378 | 0.00051817 | 3.6706 | 0.0012998 | 50.17 | 0.0012998 | 50.17 | 0 | 0 | 0.0046075 | 2025-07-04 16:06:15 | 0.001902
8287 | 2 | CC Chg | 2.5111 | 22.9406 | 0.00051819 | 3.6707 | 0.0013012 | 50.22 | 0.0013012 | 50.22 | 0 | 0 | 0.0046128 | 2025-07-04 16:06:25 | 0.0019021
8288 | 2 | CC Chg | 2.5139 | 22.9433 | 0.00051818 | 3.671 | 0.0013027 | 50.28 | 0.0013027 | 50.28 | 0 | 0 | 0.0046181 | 2025-07-04 16:06:35 | 0.0019022
8289 | 2 | CC Chg | 2.5167 | 22.9461 | 0.00051818 | 3.6711 | 0.0013041 | 50.34 | 0.0013041 | 50.34 | 0 | 0 | 0.0046234 | 2025-07-04 16:06:45 | 0.0019023
8290 | 2 | CC Chg | 2.5194 | 22.9489 | 0.00051818 | 3.6713 | 0.0013055 | 50.39 | 0.0013055 | 50.39 | 0 | 0 | 0.0046287 | 2025-07-04 16:06:55 | 0.0019024
8291 | 2 | CC Chg | 2.5222 | 22.9517 | 0.00051819 | 3.6715 | 0.001307 | 50.45 | 0.001307 | 50.45 | 0 | 0 | 0.004634 | 2025-07-04 16:07:05 | 0.0019025
8292 | 2 | CC Chg | 2.525 | 22.9544 | 0.00051818 | 3.6717 | 0.0013084 | 50.5 | 0.0013084 | 50.5 | 0 | 0 | 0.0046392 | 2025-07-04 16:07:15 | 0.0019026
8293 | 2 | CC Chg | 2.5278 | 22.9572 | 0.00051819 | 3.6718 | 0.0013098 | 50.56 | 0.0013098 | 50.56 | 0 | 0 | 0.0046445 | 2025-07-04 16:07:25 | 0.0019027
8294 | 2 | CC Chg | 2.5306 | 22.96 | 0.00051818 | 3.672 | 0.0013113 | 50.61 | 0.0013113 | 50.61 | 0 | 0 | 0.0046498 | 2025-07-04 16:07:35 | 0.0019028
8295 | 2 | CC Chg | 2.5333 | 22.9628 | 0.00051818 | 3.6722 | 0.0013127 | 50.67 | 0.0013127 | 50.67 | 0 | 0 | 0.0046551 | 2025-07-04 16:07:45 | 0.0019029
8296 | 2 | CC Chg | 2.5361 | 22.9656 | 0.00051818 | 3.6723 | 0.0013142 | 50.72 | 0.0013142 | 50.72 | 0 | 0 | 0.0046604 | 2025-07-04 16:07:55 | 0.0019029
8297 | 2 | CC Chg | 2.5389 | 22.9683 | 0.00051818 | 3.6725 | 0.0013156 | 50.78 | 0.0013156 | 50.78 | 0 | 0 | 0.0046657 | 2025-07-04 16:08:05 | 0.001903
8298 | 2 | CC Chg | 2.5417 | 22.9711 | 0.00051818 | 3.6727 | 0.001317 | 50.84 | 0.001317 | 50.84 | 0 | 0 | 0.004671 | 2025-07-04 16:08:15 | 0.0019031
8299 | 2 | CC Chg | 2.5444 | 22.9739 | 0.00051818 | 3.673 | 0.0013185 | 50.89 | 0.0013185 | 50.89 | 0 | 0 | 0.0046762 | 2025-07-04 16:08:25 | 0.0019033
8300 | 2 | CC Chg | 2.5472 | 22.9767 | 0.00051818 | 3.673 | 0.0013199 | 50.95 | 0.0013199 | 50.95 | 0 | 0 | 0.0046815 | 2025-07-04 16:08:35 | 0.0019033
8301 | 2 | CC Chg | 2.55 | 22.9794 | 0.00051818 | 3.6733 | 0.0013214 | 51 | 0.0013214 | 51 | 0 | 0 | 0.0046868 | 2025-07-04 16:08:45 | 0.0019034
8302 | 2 | CC Chg | 2.5528 | 22.9822 | 0.00051817 | 3.6734 | 0.0013228 | 51.06 | 0.0013228 | 51.06 | 0 | 0 | 0.0046921 | 2025-07-04 16:08:55 | 0.0019035
8303 | 2 | CC Chg | 2.5556 | 22.985 | 0.00051818 | 3.6736 | 0.0013242 | 51.11 | 0.0013242 | 51.11 | 0 | 0 | 0.0046974 | 2025-07-04 16:09:05 | 0.0019036
8304 | 2 | CC Chg | 2.5583 | 22.9878 | 0.00051818 | 3.6738 | 0.0013257 | 51.17 | 0.0013257 | 51.17 | 0 | 0 | 0.0047027 | 2025-07-04 16:09:15 | 0.0019037
8305 | 2 | CC Chg | 2.5611 | 22.9906 | 0.00051819 | 3.6739 | 0.0013271 | 51.22 | 0.0013271 | 51.22 | 0 | 0 | 0.004708 | 2025-07-04 16:09:25 | 0.0019038
8306 | 2 | CC Chg | 2.5639 | 22.9933 | 0.00051818 | 3.6742 | 0.0013286 | 51.28 | 0.0013286 | 51.28 | 0 | 0 | 0.0047133 | 2025-07-04 16:09:35 | 0.0019039
8307 | 2 | CC Chg | 2.5667 | 22.9961 | 0.00051819 | 3.6743 | 0.00133 | 51.34 | 0.00133 | 51.34 | 0 | 0 | 0.0047185 | 2025-07-04 16:09:45 | 0.001904
8308 | 2 | CC Chg | 2.5694 | 22.9989 | 0.00051818 | 3.6745 | 0.0013314 | 51.39 | 0.0013314 | 51.39 | 0 | 0 | 0.0047238 | 2025-07-04 16:09:55 | 0.0019041
8309 | 2 | CC Chg | 2.5722 | 23.0017 | 0.00051818 | 3.6747 | 0.0013329 | 51.45 | 0.0013329 | 51.45 | 0 | 0 | 0.0047291 | 2025-07-04 16:10:05 | 0.0019042
8310 | 2 | CC Chg | 2.575 | 23.0044 | 0.00051819 | 3.6749 | 0.0013343 | 51.5 | 0.0013343 | 51.5 | 0 | 0 | 0.0047344 | 2025-07-04 16:10:15 | 0.0019043
8311 | 2 | CC Chg | 2.5778 | 23.0072 | 0.00051818 | 3.675 | 0.0013358 | 51.56 | 0.0013358 | 51.56 | 0 | 0 | 0.0047397 | 2025-07-04 16:10:25 | 0.0019043
8312 | 2 | CC Chg | 2.5806 | 23.01 | 0.00051819 | 3.6752 | 0.0013372 | 51.61 | 0.0013372 | 51.61 | 0 | 0 | 0.004745 | 2025-07-04 16:10:35 | 0.0019045
8313 | 2 | CC Chg | 2.5833 | 23.0128 | 0.00051818 | 3.6754 | 0.0013386 | 51.67 | 0.0013386 | 51.67 | 0 | 0 | 0.0047503 | 2025-07-04 16:10:45 | 0.0019045
8314 | 2 | CC Chg | 2.5861 | 23.0156 | 0.00051818 | 3.6755 | 0.0013401 | 51.72 | 0.0013401 | 51.72 | 0 | 0 | 0.0047556 | 2025-07-04 16:10:55 | 0.0019046
8315 | 2 | CC Chg | 2.5889 | 23.0183 | 0.00051819 | 3.6758 | 0.0013415 | 51.78 | 0.0013415 | 51.78 | 0 | 0 | 0.0047609 | 2025-07-04 16:11:05 | 0.0019048
8316 | 2 | CC Chg | 2.5917 | 23.0211 | 0.00051817 | 3.6759 | 0.001343 | 51.84 | 0.001343 | 51.84 | 0 | 0 | 0.0047662 | 2025-07-04 16:11:15 | 0.0019047
8317 | 2 | CC Chg | 2.5944 | 23.0239 | 0.00051819 | 3.6761 | 0.0013444 | 51.89 | 0.0013444 | 51.89 | 0 | 0 | 0.0047714 | 2025-07-04 16:11:25 | 0.0019049
8318 | 2 | CC Chg | 2.5972 | 23.0267 | 0.00051818 | 3.6763 | 0.0013458 | 51.95 | 0.0013458 | 51.95 | 0 | 0 | 0.0047767 | 2025-07-04 16:11:35 | 0.001905
8319 | 2 | CC Chg | 2.6 | 23.0294 | 0.00051817 | 3.6765 | 0.0013473 | 52 | 0.0013473 | 52 | 0 | 0 | 0.004782 | 2025-07-04 16:11:45 | 0.001905
8320 | 2 | CC Chg | 2.6028 | 23.0322 | 0.00051818 | 3.6766 | 0.0013487 | 52.06 | 0.0013487 | 52.06 | 0 | 0 | 0.0047873 | 2025-07-04 16:11:55 | 0.0019051
8321 | 2 | CC Chg | 2.6056 | 23.035 | 0.00051819 | 3.6768 | 0.0013502 | 52.11 | 0.0013502 | 52.11 | 0 | 0 | 0.0047926 | 2025-07-04 16:12:05 | 0.0019053
8322 | 2 | CC Chg | 2.6083 | 23.0378 | 0.00051818 | 3.6769 | 0.0013516 | 52.17 | 0.0013516 | 52.17 | 0 | 0 | 0.0047979 | 2025-07-04 16:12:15 | 0.0019053
8323 | 2 | CC Chg | 2.6111 | 23.0406 | 0.00051819 | 3.6771 | 0.001353 | 52.22 | 0.001353 | 52.22 | 0 | 0 | 0.0048032 | 2025-07-04 16:12:25 | 0.0019054
8324 | 2 | CC Chg | 2.6139 | 23.0433 | 0.00051819 | 3.6773 | 0.0013545 | 52.28 | 0.0013545 | 52.28 | 0 | 0 | 0.0048085 | 2025-07-04 16:12:35 | 0.0019055
8325 | 2 | CC Chg | 2.6167 | 23.0461 | 0.00051817 | 3.6775 | 0.0013559 | 52.34 | 0.0013559 | 52.34 | 0 | 0 | 0.0048138 | 2025-07-04 16:12:45 | 0.0019056
8326 | 2 | CC Chg | 2.6194 | 23.0489 | 0.00051818 | 3.6777 | 0.0013574 | 52.39 | 0.0013574 | 52.39 | 0 | 0 | 0.0048191 | 2025-07-04 16:12:55 | 0.0019057
8327 | 2 | CC Chg | 2.6222 | 23.0517 | 0.00051819 | 3.6778 | 0.0013588 | 52.45 | 0.0013588 | 52.45 | 0 | 0 | 0.0048244 | 2025-07-04 16:13:05 | 0.0019058
8328 | 2 | CC Chg | 2.625 | 23.0544 | 0.00051819 | 3.678 | 0.0013602 | 52.5 | 0.0013602 | 52.5 | 0 | 0 | 0.0048297 | 2025-07-04 16:13:15 | 0.0019059
8329 | 2 | CC Chg | 2.6278 | 23.0572 | 0.00051819 | 3.6782 | 0.0013617 | 52.56 | 0.0013617 | 52.56 | 0 | 0 | 0.004835 | 2025-07-04 16:13:25 | 0.001906
8330 | 2 | CC Chg | 2.6306 | 23.06 | 0.00051817 | 3.6783 | 0.0013631 | 52.61 | 0.0013631 | 52.61 | 0 | 0 | 0.0048402 | 2025-07-04 16:13:35 | 0.001906
8331 | 2 | CC Chg | 2.6333 | 23.0628 | 0.00051819 | 3.6785 | 0.0013645 | 52.67 | 0.0013645 | 52.67 | 0 | 0 | 0.0048455 | 2025-07-04 16:13:45 | 0.0019062
8332 | 2 | CC Chg | 2.6361 | 23.0656 | 0.00051819 | 3.6787 | 0.001366 | 52.72 | 0.001366 | 52.72 | 0 | 0 | 0.0048508 | 2025-07-04 16:13:55 | 0.0019063
8333 | 2 | CC Chg | 2.6389 | 23.0683 | 0.00051818 | 3.6789 | 0.0013674 | 52.78 | 0.0013674 | 52.78 | 0 | 0 | 0.0048561 | 2025-07-04 16:14:05 | 0.0019063
8334 | 2 | CC Chg | 2.6417 | 23.0711 | 0.00051818 | 3.6791 | 0.0013689 | 52.84 | 0.0013689 | 52.84 | 0 | 0 | 0.0048614 | 2025-07-04 16:14:15 | 0.0019064
8335 | 2 | CC Chg | 2.6444 | 23.0739 | 0.00051818 | 3.6792 | 0.0013703 | 52.89 | 0.0013703 | 52.89 | 0 | 0 | 0.0048667 | 2025-07-04 16:14:25 | 0.0019065
8336 | 2 | CC Chg | 2.6472 | 23.0767 | 0.00051819 | 3.6794 | 0.0013717 | 52.95 | 0.0013717 | 52.95 | 0 | 0 | 0.004872 | 2025-07-04 16:14:35 | 0.0019066
8337 | 2 | CC Chg | 2.65 | 23.0794 | 0.00051818 | 3.6795 | 0.0013732 | 53 | 0.0013732 | 53 | 0 | 0 | 0.0048773 | 2025-07-04 16:14:45 | 0.0019066
8338 | 2 | CC Chg | 2.6528 | 23.0822 | 0.00051819 | 3.6797 | 0.0013746 | 53.06 | 0.0013746 | 53.06 | 0 | 0 | 0.0048826 | 2025-07-04 16:14:55 | 0.0019068
8339 | 2 | CC Chg | 2.6556 | 23.085 | 0.00051818 | 3.6799 | 0.0013761 | 53.11 | 0.0013761 | 53.11 | 0 | 0 | 0.0048879 | 2025-07-04 16:15:05 | 0.0019069
8340 | 2 | CC Chg | 2.6583 | 23.0878 | 0.00051818 | 3.6801 | 0.0013775 | 53.17 | 0.0013775 | 53.17 | 0 | 0 | 0.0048932 | 2025-07-04 16:15:15 | 0.0019069
8341 | 2 | CC Chg | 2.6611 | 23.0906 | 0.00051818 | 3.6802 | 0.0013789 | 53.22 | 0.0013789 | 53.22 | 0 | 0 | 0.0048985 | 2025-07-04 16:15:25 | 0.001907
8342 | 2 | CC Chg | 2.6639 | 23.0933 | 0.00051818 | 3.6804 | 0.0013804 | 53.28 | 0.0013804 | 53.28 | 0 | 0 | 0.0049038 | 2025-07-04 16:15:35 | 0.0019071
8343 | 2 | CC Chg | 2.6667 | 23.0961 | 0.00051819 | 3.6806 | 0.0013818 | 53.34 | 0.0013818 | 53.34 | 0 | 0 | 0.0049091 | 2025-07-04 16:15:45 | 0.0019073
8344 | 2 | CC Chg | 2.6694 | 23.0989 | 0.00051818 | 3.6808 | 0.0013833 | 53.39 | 0.0013833 | 53.39 | 0 | 0 | 0.0049144 | 2025-07-04 16:15:55 | 0.0019073
8345 | 2 | CC Chg | 2.6722 | 23.1017 | 0.00051819 | 3.6809 | 0.0013847 | 53.45 | 0.0013847 | 53.45 | 0 | 0 | 0.0049197 | 2025-07-04 16:16:05 | 0.0019074
8346 | 2 | CC Chg | 2.675 | 23.1044 | 0.00051818 | 3.6811 | 0.0013861 | 53.5 | 0.0013861 | 53.5 | 0 | 0 | 0.004925 | 2025-07-04 16:16:15 | 0.0019075
8347 | 2 | CC Chg | 2.6778 | 23.1072 | 0.00051818 | 3.6813 | 0.0013876 | 53.56 | 0.0013876 | 53.56 | 0 | 0 | 0.0049303 | 2025-07-04 16:16:25 | 0.0019076
8348 | 2 | CC Chg | 2.6806 | 23.11 | 0.00051818 | 3.6814 | 0.001389 | 53.61 | 0.001389 | 53.61 | 0 | 0 | 0.0049356 | 2025-07-04 16:16:35 | 0.0019076
8349 | 2 | CC Chg | 2.6833 | 23.1128 | 0.00051818 | 3.6815 | 0.0013905 | 53.67 | 0.0013905 | 53.67 | 0 | 0 | 0.0049409 | 2025-07-04 16:16:45 | 0.0019077
8350 | 2 | CC Chg | 2.6861 | 23.1156 | 0.00051818 | 3.6818 | 0.0013919 | 53.72 | 0.0013919 | 53.72 | 0 | 0 | 0.0049462 | 2025-07-04 16:16:55 | 0.0019078
8351 | 2 | CC Chg | 2.6889 | 23.1183 | 0.00051819 | 3.682 | 0.0013933 | 53.78 | 0.0013933 | 53.78 | 0 | 0 | 0.0049515 | 2025-07-04 16:17:05 | 0.001908
8352 | 2 | CC Chg | 2.6917 | 23.1211 | 0.00051818 | 3.6821 | 0.0013948 | 53.84 | 0.0013948 | 53.84 | 0 | 0 | 0.0049568 | 2025-07-04 16:17:15 | 0.001908
8353 | 2 | CC Chg | 2.6944 | 23.1239 | 0.00051818 | 3.6823 | 0.0013962 | 53.89 | 0.0013962 | 53.89 | 0 | 0 | 0.0049621 | 2025-07-04 16:17:25 | 0.0019081
8354 | 2 | CC Chg | 2.6972 | 23.1267 | 0.00051818 | 3.6825 | 0.0013977 | 53.95 | 0.0013977 | 53.95 | 0 | 0 | 0.0049674 | 2025-07-04 16:17:35 | 0.0019082
8355 | 2 | CC Chg | 2.7 | 23.1294 | 0.00051818 | 3.6827 | 0.0013991 | 54 | 0.0013991 | 54 | 0 | 0 | 0.0049727 | 2025-07-04 16:17:45 | 0.0019083
8356 | 2 | CC Chg | 2.7028 | 23.1322 | 0.00051818 | 3.6828 | 0.0014005 | 54.06 | 0.0014005 | 54.06 | 0 | 0 | 0.004978 | 2025-07-04 16:17:55 | 0.0019084
8357 | 2 | CC Chg | 2.7056 | 23.135 | 0.00051818 | 3.6829 | 0.001402 | 54.11 | 0.001402 | 54.11 | 0 | 0 | 0.0049833 | 2025-07-04 16:18:05 | 0.0019084
8358 | 2 | CC Chg | 2.7083 | 23.1378 | 0.00051818 | 3.6832 | 0.0014034 | 54.17 | 0.0014034 | 54.17 | 0 | 0 | 0.0049886 | 2025-07-04 16:18:15 | 0.0019086
8359 | 2 | CC Chg | 2.7111 | 23.1406 | 0.00051818 | 3.6833 | 0.0014049 | 54.22 | 0.0014049 | 54.22 | 0 | 0 | 0.0049939 | 2025-07-04 16:18:25 | 0.0019086
8360 | 2 | CC Chg | 2.7139 | 23.1433 | 0.00051819 | 3.6835 | 0.0014063 | 54.28 | 0.0014063 | 54.28 | 0 | 0 | 0.0049992 | 2025-07-04 16:18:35 | 0.0019088
8361 | 2 | CC Chg | 2.7167 | 23.1461 | 0.00051818 | 3.6837 | 0.0014077 | 54.34 | 0.0014077 | 54.34 | 0 | 0 | 0.0050045 | 2025-07-04 16:18:45 | 0.0019088
8362 | 2 | CC Chg | 2.7194 | 23.1489 | 0.00051818 | 3.6839 | 0.0014092 | 54.39 | 0.0014092 | 54.39 | 0 | 0 | 0.0050098 | 2025-07-04 16:18:55 | 0.0019089
8363 | 2 | CC Chg | 2.7222 | 23.1517 | 0.00051819 | 3.684 | 0.0014106 | 54.45 | 0.0014106 | 54.45 | 0 | 0 | 0.0050151 | 2025-07-04 16:19:05 | 0.001909
8364 | 2 | CC Chg | 2.725 | 23.1544 | 0.00051819 | 3.6842 | 0.001412 | 54.5 | 0.001412 | 54.5 | 0 | 0 | 0.0050204 | 2025-07-04 16:19:15 | 0.0019091
8365 | 2 | CC Chg | 2.7278 | 23.1572 | 0.00051819 | 3.6845 | 0.0014135 | 54.56 | 0.0014135 | 54.56 | 0 | 0 | 0.0050257 | 2025-07-04 16:19:25 | 0.0019093
8366 | 2 | CC Chg | 2.7306 | 23.16 | 0.00051818 | 3.6846 | 0.0014149 | 54.61 | 0.0014149 | 54.61 | 0 | 0 | 0.005031 | 2025-07-04 16:19:35 | 0.0019093
8367 | 2 | CC Chg | 2.7333 | 23.1628 | 0.00051819 | 3.6847 | 0.0014164 | 54.67 | 0.0014164 | 54.67 | 0 | 0 | 0.0050363 | 2025-07-04 16:19:45 | 0.0019094
8368 | 2 | CC Chg | 2.7361 | 23.1656 | 0.00051818 | 3.6849 | 0.0014178 | 54.72 | 0.0014178 | 54.72 | 0 | 0 | 0.0050416 | 2025-07-04 16:19:55 | 0.0019094
8369 | 2 | CC Chg | 2.7389 | 23.1683 | 0.00051819 | 3.6851 | 0.0014192 | 54.78 | 0.0014192 | 54.78 | 0 | 0 | 0.0050469 | 2025-07-04 16:20:05 | 0.0019096
8370 | 2 | CC Chg | 2.7417 | 23.1711 | 0.00051817 | 3.6852 | 0.0014207 | 54.84 | 0.0014207 | 54.84 | 0 | 0 | 0.0050522 | 2025-07-04 16:20:15 | 0.0019096
8371 | 2 | CC Chg | 2.7444 | 23.1739 | 0.00051819 | 3.6855 | 0.0014221 | 54.89 | 0.0014221 | 54.89 | 0 | 0 | 0.0050575 | 2025-07-04 16:20:25 | 0.0019098
8372 | 2 | CC Chg | 2.7472 | 23.1767 | 0.00051819 | 3.6856 | 0.0014236 | 54.95 | 0.0014236 | 54.95 | 0 | 0 | 0.0050628 | 2025-07-04 16:20:35 | 0.0019098
8373 | 2 | CC Chg | 2.75 | 23.1794 | 0.00051818 | 3.6858 | 0.001425 | 55 | 0.001425 | 55 | 0 | 0 | 0.0050682 | 2025-07-04 16:20:45 | 0.0019099
8374 | 2 | CC Chg | 2.7528 | 23.1822 | 0.00051819 | 3.6859 | 0.0014264 | 55.06 | 0.0014264 | 55.06 | 0 | 0 | 0.0050735 | 2025-07-04 16:20:55 | 0.00191
8375 | 2 | CC Chg | 2.7556 | 23.185 | 0.00051818 | 3.6862 | 0.0014279 | 55.11 | 0.0014279 | 55.11 | 0 | 0 | 0.0050788 | 2025-07-04 16:21:05 | 0.0019101
8376 | 2 | CC Chg | 2.7583 | 23.1878 | 0.00051818 | 3.6863 | 0.0014293 | 55.17 | 0.0014293 | 55.17 | 0 | 0 | 0.0050841 | 2025-07-04 16:21:15 | 0.0019102
8377 | 2 | CC Chg | 2.7611 | 23.1906 | 0.00051819 | 3.6864 | 0.0014308 | 55.22 | 0.0014308 | 55.22 | 0 | 0 | 0.0050894 | 2025-07-04 16:21:25 | 0.0019103
8378 | 2 | CC Chg | 2.7639 | 23.1933 | 0.00051819 | 3.6866 | 0.0014322 | 55.28 | 0.0014322 | 55.28 | 0 | 0 | 0.0050947 | 2025-07-04 16:21:35 | 0.0019104
8379 | 2 | CC Chg | 2.7667 | 23.1961 | 0.00051819 | 3.6867 | 0.0014336 | 55.34 | 0.0014336 | 55.34 | 0 | 0 | 0.0051 | 2025-07-04 16:21:45 | 0.0019104
8380 | 2 | CC Chg | 2.7694 | 23.1989 | 0.00051818 | 3.6869 | 0.0014351 | 55.39 | 0.0014351 | 55.39 | 0 | 0 | 0.0051053 | 2025-07-04 16:21:55 | 0.0019105
8381 | 2 | CC Chg | 2.7722 | 23.2017 | 0.00051818 | 3.6871 | 0.0014365 | 55.45 | 0.0014365 | 55.45 | 0 | 0 | 0.0051106 | 2025-07-04 16:22:05 | 0.0019106
8382 | 2 | CC Chg | 2.775 | 23.2044 | 0.00051818 | 3.6872 | 0.001438 | 55.5 | 0.001438 | 55.5 | 0 | 0 | 0.0051159 | 2025-07-04 16:22:15 | 0.0019106
8383 | 2 | CC Chg | 2.7778 | 23.2072 | 0.00051819 | 3.6875 | 0.0014394 | 55.56 | 0.0014394 | 55.56 | 0 | 0 | 0.0051212 | 2025-07-04 16:22:25 | 0.0019108
8384 | 2 | CC Chg | 2.7806 | 23.21 | 0.00051818 | 3.6876 | 0.0014408 | 55.61 | 0.0014408 | 55.61 | 0 | 0 | 0.0051265 | 2025-07-04 16:22:35 | 0.0019108
8385 | 2 | CC Chg | 2.7833 | 23.2128 | 0.00051818 | 3.6877 | 0.0014423 | 55.67 | 0.0014423 | 55.67 | 0 | 0 | 0.0051318 | 2025-07-04 16:22:45 | 0.0019109
8386 | 2 | CC Chg | 2.7861 | 23.2156 | 0.00051817 | 3.688 | 0.0014437 | 55.72 | 0.0014437 | 55.72 | 0 | 0 | 0.0051371 | 2025-07-04 16:22:55 | 0.001911
8387 | 2 | CC Chg | 2.7889 | 23.2183 | 0.00051818 | 3.6881 | 0.0014452 | 55.78 | 0.0014452 | 55.78 | 0 | 0 | 0.0051424 | 2025-07-04 16:23:05 | 0.0019111
8388 | 2 | CC Chg | 2.7917 | 23.2211 | 0.00051819 | 3.6883 | 0.0014466 | 55.84 | 0.0014466 | 55.84 | 0 | 0 | 0.0051478 | 2025-07-04 16:23:15 | 0.0019112
8389 | 2 | CC Chg | 2.7944 | 23.2239 | 0.00051818 | 3.6884 | 0.001448 | 55.89 | 0.001448 | 55.89 | 0 | 0 | 0.0051531 | 2025-07-04 16:23:25 | 0.0019113
8390 | 2 | CC Chg | 2.7972 | 23.2267 | 0.00051818 | 3.6886 | 0.0014495 | 55.95 | 0.0014495 | 55.95 | 0 | 0 | 0.0051584 | 2025-07-04 16:23:35 | 0.0019114
8391 | 2 | CC Chg | 2.8 | 23.2294 | 0.00051818 | 3.6888 | 0.0014509 | 56 | 0.0014509 | 56 | 0 | 0 | 0.0051637 | 2025-07-04 16:23:45 | 0.0019115
8392 | 2 | CC Chg | 2.8028 | 23.2322 | 0.00051819 | 3.6889 | 0.0014524 | 56.06 | 0.0014524 | 56.06 | 0 | 0 | 0.005169 | 2025-07-04 16:23:55 | 0.0019115
8393 | 2 | CC Chg | 2.8056 | 23.235 | 0.00051818 | 3.6891 | 0.0014538 | 56.11 | 0.0014538 | 56.11 | 0 | 0 | 0.0051743 | 2025-07-04 16:24:05 | 0.0019116
8394 | 2 | CC Chg | 2.8083 | 23.2378 | 0.00051818 | 3.6893 | 0.0014552 | 56.17 | 0.0014552 | 56.17 | 0 | 0 | 0.0051796 | 2025-07-04 16:24:15 | 0.0019117
8395 | 2 | CC Chg | 2.8111 | 23.2406 | 0.00051819 | 3.6895 | 0.0014567 | 56.22 | 0.0014567 | 56.22 | 0 | 0 | 0.0051849 | 2025-07-04 16:24:25 | 0.0019119
8396 | 2 | CC Chg | 2.8139 | 23.2433 | 0.00051819 | 3.6896 | 0.0014581 | 56.28 | 0.0014581 | 56.28 | 0 | 0 | 0.0051902 | 2025-07-04 16:24:35 | 0.0019119
8397 | 2 | CC Chg | 2.8167 | 23.2461 | 0.00051819 | 3.6898 | 0.0014595 | 56.34 | 0.0014595 | 56.34 | 0 | 0 | 0.0051955 | 2025-07-04 16:24:45 | 0.001912
8398 | 2 | CC Chg | 2.8194 | 23.2489 | 0.00051817 | 3.69 | 0.001461 | 56.39 | 0.001461 | 56.39 | 0 | 0 | 0.0052008 | 2025-07-04 16:24:55 | 0.001912
8399 | 2 | CC Chg | 2.8222 | 23.2517 | 0.00051817 | 3.6901 | 0.0014624 | 56.45 | 0.0014624 | 56.45 | 0 | 0 | 0.0052062 | 2025-07-04 16:25:05 | 0.0019121
8400 | 2 | CC Chg | 2.825 | 23.2544 | 0.00051818 | 3.6902 | 0.0014639 | 56.5 | 0.0014639 | 56.5 | 0 | 0 | 0.0052115 | 2025-07-04 16:25:15 | 0.0019122
8401 | 2 | CC Chg | 2.8278 | 23.2572 | 0.00051818 | 3.6905 | 0.0014653 | 56.56 | 0.0014653 | 56.56 | 0 | 0 | 0.0052168 | 2025-07-04 16:25:25 | 0.0019123
8402 | 2 | CC Chg | 2.8306 | 23.26 | 0.00051819 | 3.6906 | 0.0014667 | 56.61 | 0.0014667 | 56.61 | 0 | 0 | 0.0052221 | 2025-07-04 16:25:35 | 0.0019124
8403 | 2 | CC Chg | 2.8333 | 23.2628 | 0.00051818 | 3.6908 | 0.0014682 | 56.67 | 0.0014682 | 56.67 | 0 | 0 | 0.0052274 | 2025-07-04 16:25:45 | 0.0019125
8404 | 2 | CC Chg | 2.8361 | 23.2656 | 0.00051818 | 3.6909 | 0.0014696 | 56.72 | 0.0014696 | 56.72 | 0 | 0 | 0.0052327 | 2025-07-04 16:25:55 | 0.0019126
8405 | 2 | CC Chg | 2.8389 | 23.2683 | 0.00051817 | 3.6911 | 0.0014711 | 56.78 | 0.0014711 | 56.78 | 0 | 0 | 0.005238 | 2025-07-04 16:26:05 | 0.0019126
8406 | 2 | CC Chg | 2.8417 | 23.2711 | 0.00051819 | 3.6913 | 0.0014725 | 56.84 | 0.0014725 | 56.84 | 0 | 0 | 0.0052433 | 2025-07-04 16:26:15 | 0.0019128
8407 | 2 | CC Chg | 2.8444 | 23.2739 | 0.00051819 | 3.6915 | 0.0014739 | 56.89 | 0.0014739 | 56.89 | 0 | 0 | 0.0052487 | 2025-07-04 16:26:25 | 0.0019129
8408 | 2 | CC Chg | 2.8472 | 23.2767 | 0.00051819 | 3.6916 | 0.0014754 | 56.95 | 0.0014754 | 56.95 | 0 | 0 | 0.005254 | 2025-07-04 16:26:35 | 0.001913
8409 | 2 | CC Chg | 2.85 | 23.2794 | 0.00051818 | 3.6918 | 0.0014768 | 57 | 0.0014768 | 57 | 0 | 0 | 0.0052593 | 2025-07-04 16:26:45 | 0.001913
8410 | 2 | CC Chg | 2.8528 | 23.2822 | 0.00051819 | 3.6919 | 0.0014783 | 57.06 | 0.0014783 | 57.06 | 0 | 0 | 0.0052646 | 2025-07-04 16:26:55 | 0.0019131
8411 | 2 | CC Chg | 2.8556 | 23.285 | 0.00051818 | 3.6921 | 0.0014797 | 57.11 | 0.0014797 | 57.11 | 0 | 0 | 0.0052699 | 2025-07-04 16:27:05 | 0.0019132
8412 | 2 | CC Chg | 2.8583 | 23.2878 | 0.00051818 | 3.6922 | 0.0014811 | 57.17 | 0.0014811 | 57.17 | 0 | 0 | 0.0052752 | 2025-07-04 16:27:15 | 0.0019132
8413 | 2 | CC Chg | 2.8611 | 23.2906 | 0.00051819 | 3.6924 | 0.0014826 | 57.22 | 0.0014826 | 57.22 | 0 | 0 | 0.0052806 | 2025-07-04 16:27:25 | 0.0019134
8414 | 2 | CC Chg | 2.8639 | 23.2933 | 0.00051818 | 3.6926 | 0.001484 | 57.28 | 0.001484 | 57.28 | 0 | 0 | 0.0052859 | 2025-07-04 16:27:35 | 0.0019134
8415 | 2 | CC Chg | 2.8667 | 23.2961 | 0.00051818 | 3.6927 | 0.0014855 | 57.34 | 0.0014855 | 57.34 | 0 | 0 | 0.0052912 | 2025-07-04 16:27:45 | 0.0019135
8416 | 2 | CC Chg | 2.8694 | 23.2989 | 0.00051818 | 3.6929 | 0.0014869 | 57.39 | 0.0014869 | 57.39 | 0 | 0 | 0.0052965 | 2025-07-04 16:27:55 | 0.0019136
8417 | 2 | CC Chg | 2.8722 | 23.3017 | 0.00051818 | 3.6931 | 0.0014883 | 57.45 | 0.0014883 | 57.45 | 0 | 0 | 0.0053018 | 2025-07-04 16:28:05 | 0.0019137
8418 | 2 | CC Chg | 2.875 | 23.3044 | 0.00051818 | 3.6933 | 0.0014898 | 57.5 | 0.0014898 | 57.5 | 0 | 0 | 0.0053071 | 2025-07-04 16:28:15 | 0.0019138
8419 | 2 | CC Chg | 2.8778 | 23.3072 | 0.00051818 | 3.6934 | 0.0014912 | 57.56 | 0.0014912 | 57.56 | 0 | 0 | 0.0053124 | 2025-07-04 16:28:25 | 0.0019138
8420 | 2 | CC Chg | 2.8806 | 23.31 | 0.00051819 | 3.6935 | 0.0014927 | 57.61 | 0.0014927 | 57.61 | 0 | 0 | 0.0053178 | 2025-07-04 16:28:35 | 0.0019139
8421 | 2 | CC Chg | 2.8833 | 23.3128 | 0.00051818 | 3.6937 | 0.0014941 | 57.67 | 0.0014941 | 57.67 | 0 | 0 | 0.0053231 | 2025-07-04 16:28:45 | 0.001914
8422 | 2 | CC Chg | 2.8861 | 23.3156 | 0.00051818 | 3.6939 | 0.0014955 | 57.72 | 0.0014955 | 57.72 | 0 | 0 | 0.0053284 | 2025-07-04 16:28:55 | 0.0019141
8423 | 2 | CC Chg | 2.8889 | 23.3183 | 0.00051819 | 3.694 | 0.001497 | 57.78 | 0.001497 | 57.78 | 0 | 0 | 0.0053337 | 2025-07-04 16:29:05 | 0.0019142
8424 | 2 | CC Chg | 2.8917 | 23.3211 | 0.00051818 | 3.6942 | 0.0014984 | 57.84 | 0.0014984 | 57.84 | 0 | 0 | 0.005339 | 2025-07-04 16:29:15 | 0.0019143
8425 | 2 | CC Chg | 2.8944 | 23.3239 | 0.00051818 | 3.6943 | 0.0014999 | 57.89 | 0.0014999 | 57.89 | 0 | 0 | 0.0053443 | 2025-07-04 16:29:25 | 0.0019143
8426 | 2 | CC Chg | 2.8972 | 23.3267 | 0.00051818 | 3.6945 | 0.0015013 | 57.95 | 0.0015013 | 57.95 | 0 | 0 | 0.0053497 | 2025-07-04 16:29:35 | 0.0019144
8427 | 2 | CC Chg | 2.9 | 23.3294 | 0.00051817 | 3.6947 | 0.0015027 | 58 | 0.0015027 | 58 | 0 | 0 | 0.005355 | 2025-07-04 16:29:45 | 0.0019145
8428 | 2 | CC Chg | 2.9028 | 23.3322 | 0.00051818 | 3.6948 | 0.0015042 | 58.06 | 0.0015042 | 58.06 | 0 | 0 | 0.0053603 | 2025-07-04 16:29:55 | 0.0019146
8429 | 2 | CC Chg | 2.9056 | 23.335 | 0.00051818 | 3.695 | 0.0015056 | 58.11 | 0.0015056 | 58.11 | 0 | 0 | 0.0053656 | 2025-07-04 16:30:05 | 0.0019147
8430 | 2 | CC Chg | 2.9083 | 23.3378 | 0.00051819 | 3.6952 | 0.0015071 | 58.17 | 0.0015071 | 58.17 | 0 | 0 | 0.0053709 | 2025-07-04 16:30:15 | 0.0019148
8431 | 2 | CC Chg | 2.9111 | 23.3406 | 0.00051818 | 3.6954 | 0.0015085 | 58.22 | 0.0015085 | 58.22 | 0 | 0 | 0.0053762 | 2025-07-04 16:30:25 | 0.0019149
8432 | 2 | CC Chg | 2.9139 | 23.3433 | 0.00051818 | 3.6956 | 0.0015099 | 58.28 | 0.0015099 | 58.28 | 0 | 0 | 0.0053816 | 2025-07-04 16:30:35 | 0.001915
8433 | 2 | CC Chg | 2.9167 | 23.3461 | 0.00051817 | 3.6957 | 0.0015114 | 58.34 | 0.0015114 | 58.34 | 0 | 0 | 0.0053869 | 2025-07-04 16:30:45 | 0.001915
8434 | 2 | CC Chg | 2.9194 | 23.3489 | 0.00051819 | 3.6958 | 0.0015128 | 58.39 | 0.0015128 | 58.39 | 0 | 0 | 0.0053922 | 2025-07-04 16:30:55 | 0.0019151
8435 | 2 | CC Chg | 2.9222 | 23.3517 | 0.00051818 | 3.696 | 0.0015142 | 58.45 | 0.0015142 | 58.45 | 0 | 0 | 0.0053975 | 2025-07-04 16:31:05 | 0.0019152
8436 | 2 | CC Chg | 2.925 | 23.3544 | 0.00051817 | 3.6962 | 0.0015157 | 58.5 | 0.0015157 | 58.5 | 0 | 0 | 0.0054028 | 2025-07-04 16:31:15 | 0.0019153
8437 | 2 | CC Chg | 2.9278 | 23.3572 | 0.00051818 | 3.6964 | 0.0015171 | 58.56 | 0.0015171 | 58.56 | 0 | 0 | 0.0054082 | 2025-07-04 16:31:25 | 0.0019154
8438 | 2 | CC Chg | 2.9306 | 23.36 | 0.00051817 | 3.6966 | 0.0015186 | 58.61 | 0.0015186 | 58.61 | 0 | 0 | 0.0054135 | 2025-07-04 16:31:35 | 0.0019155
8439 | 2 | CC Chg | 2.9333 | 23.3628 | 0.00051818 | 3.6967 | 0.00152 | 58.67 | 0.00152 | 58.67 | 0 | 0 | 0.0054188 | 2025-07-04 16:31:45 | 0.0019156
8440 | 2 | CC Chg | 2.9361 | 23.3656 | 0.00051818 | 3.6969 | 0.0015214 | 58.72 | 0.0015214 | 58.72 | 0 | 0 | 0.0054241 | 2025-07-04 16:31:55 | 0.0019157
8441 | 2 | CC Chg | 2.9389 | 23.3683 | 0.00051819 | 3.6971 | 0.0015229 | 58.78 | 0.0015229 | 58.78 | 0 | 0 | 0.0054295 | 2025-07-04 16:32:05 | 0.0019158
8442 | 2 | CC Chg | 2.9417 | 23.3711 | 0.00051818 | 3.6972 | 0.0015243 | 58.84 | 0.0015243 | 58.84 | 0 | 0 | 0.0054348 | 2025-07-04 16:32:15 | 0.0019158
8443 | 2 | CC Chg | 2.9444 | 23.3739 | 0.00051818 | 3.6974 | 0.0015258 | 58.89 | 0.0015258 | 58.89 | 0 | 0 | 0.0054401 | 2025-07-04 16:32:25 | 0.0019159
8444 | 2 | CC Chg | 2.9472 | 23.3767 | 0.00051818 | 3.6976 | 0.0015272 | 58.95 | 0.0015272 | 58.95 | 0 | 0 | 0.0054454 | 2025-07-04 16:32:35 | 0.001916
8445 | 2 | CC Chg | 2.95 | 23.3794 | 0.00051818 | 3.6977 | 0.0015286 | 59 | 0.0015286 | 59 | 0 | 0 | 0.0054507 | 2025-07-04 16:32:45 | 0.0019161
8446 | 2 | CC Chg | 2.9528 | 23.3822 | 0.00051818 | 3.6979 | 0.0015301 | 59.06 | 0.0015301 | 59.06 | 0 | 0 | 0.0054561 | 2025-07-04 16:32:55 | 0.0019162
8447 | 2 | CC Chg | 2.9556 | 23.385 | 0.00051819 | 3.6981 | 0.0015315 | 59.11 | 0.0015315 | 59.11 | 0 | 0 | 0.0054614 | 2025-07-04 16:33:05 | 0.0019163
8448 | 2 | CC Chg | 2.9583 | 23.3878 | 0.00051818 | 3.6982 | 0.001533 | 59.17 | 0.001533 | 59.17 | 0 | 0 | 0.0054667 | 2025-07-04 16:33:15 | 0.0019163
8449 | 2 | CC Chg | 2.9611 | 23.3906 | 0.00051819 | 3.6984 | 0.0015344 | 59.22 | 0.0015344 | 59.22 | 0 | 0 | 0.005472 | 2025-07-04 16:33:25 | 0.0019165
8450 | 2 | CC Chg | 2.9639 | 23.3933 | 0.00051818 | 3.6987 | 0.0015358 | 59.28 | 0.0015358 | 59.28 | 0 | 0 | 0.0054774 | 2025-07-04 16:33:35 | 0.0019166
8451 | 2 | CC Chg | 2.9667 | 23.3961 | 0.00051818 | 3.6988 | 0.0015373 | 59.34 | 0.0015373 | 59.34 | 0 | 0 | 0.0054827 | 2025-07-04 16:33:45 | 0.0019166
8452 | 2 | CC Chg | 2.9694 | 23.3989 | 0.00051818 | 3.699 | 0.0015387 | 59.39 | 0.0015387 | 59.39 | 0 | 0 | 0.005488 | 2025-07-04 16:33:55 | 0.0019168
8453 | 2 | CC Chg | 2.9722 | 23.4017 | 0.00051818 | 3.6992 | 0.0015401 | 59.45 | 0.0015401 | 59.45 | 0 | 0 | 0.0054933 | 2025-07-04 16:34:05 | 0.0019169
8454 | 2 | CC Chg | 2.975 | 23.4044 | 0.00051817 | 3.6994 | 0.0015416 | 59.5 | 0.0015416 | 59.5 | 0 | 0 | 0.0054987 | 2025-07-04 16:34:15 | 0.0019169
8455 | 2 | CC Chg | 2.9778 | 23.4072 | 0.00051818 | 3.6995 | 0.001543 | 59.56 | 0.001543 | 59.56 | 0 | 0 | 0.005504 | 2025-07-04 16:34:25 | 0.001917
8456 | 2 | CC Chg | 2.9806 | 23.41 | 0.00051818 | 3.6997 | 0.0015445 | 59.61 | 0.0015445 | 59.61 | 0 | 0 | 0.0055093 | 2025-07-04 16:34:35 | 0.0019171
8457 | 2 | CC Chg | 2.9833 | 23.4128 | 0.00051819 | 3.6999 | 0.0015459 | 59.67 | 0.0015459 | 59.67 | 0 | 0 | 0.0055146 | 2025-07-04 16:34:45 | 0.0019172
8458 | 2 | CC Chg | 2.9861 | 23.4156 | 0.00051819 | 3.7001 | 0.0015474 | 59.72 | 0.0015474 | 59.72 | 0 | 0 | 0.00552 | 2025-07-04 16:34:55 | 0.0019173
8459 | 2 | CC Chg | 2.9889 | 23.4183 | 0.00051819 | 3.7003 | 0.0015488 | 59.78 | 0.0015488 | 59.78 | 0 | 0 | 0.0055253 | 2025-07-04 16:35:05 | 0.0019175
8460 | 2 | CC Chg | 2.9917 | 23.4211 | 0.00051819 | 3.7004 | 0.0015502 | 59.84 | 0.0015502 | 59.84 | 0 | 0 | 0.0055306 | 2025-07-04 16:35:15 | 0.0019175
8461 | 2 | CC Chg | 2.9944 | 23.4239 | 0.00051819 | 3.7006 | 0.0015517 | 59.89 | 0.0015517 | 59.89 | 0 | 0 | 0.0055359 | 2025-07-04 16:35:25 | 0.0019176
8462 | 2 | CC Chg | 2.9972 | 23.4267 | 0.00051819 | 3.7007 | 0.0015531 | 59.95 | 0.0015531 | 59.95 | 0 | 0 | 0.0055413 | 2025-07-04 16:35:35 | 0.0019177
8463 | 2 | CC Chg | 3 | 23.4294 | 0.00051817 | 3.7009 | 0.0015546 | 60 | 0.0015546 | 60 | 0 | 0 | 0.0055466 | 2025-07-04 16:35:45 | 0.0019177
8464 | 2 | CC Chg | 3.0028 | 23.4322 | 0.00051819 | 3.7011 | 0.001556 | 60.06 | 0.001556 | 60.06 | 0 | 0 | 0.0055519 | 2025-07-04 16:35:55 | 0.0019179
8465 | 2 | CC Chg | 3.0056 | 23.435 | 0.00051819 | 3.7013 | 0.0015574 | 60.11 | 0.0015574 | 60.11 | 0 | 0 | 0.0055572 | 2025-07-04 16:36:05 | 0.001918
8466 | 2 | CC Chg | 3.0083 | 23.4378 | 0.00051818 | 3.7015 | 0.0015589 | 60.17 | 0.0015589 | 60.17 | 0 | 0 | 0.0055626 | 2025-07-04 16:36:15 | 0.001918
8467 | 2 | CC Chg | 3.0111 | 23.4406 | 0.00051818 | 3.7016 | 0.0015603 | 60.22 | 0.0015603 | 60.22 | 0 | 0 | 0.0055679 | 2025-07-04 16:36:25 | 0.0019181
8468 | 2 | CC Chg | 3.0139 | 23.4433 | 0.00051818 | 3.7018 | 0.0015617 | 60.28 | 0.0015617 | 60.28 | 0 | 0 | 0.0055732 | 2025-07-04 16:36:35 | 0.0019182
8469 | 2 | CC Chg | 3.0167 | 23.4461 | 0.00051818 | 3.702 | 0.0015632 | 60.34 | 0.0015632 | 60.34 | 0 | 0 | 0.0055786 | 2025-07-04 16:36:45 | 0.0019183
8470 | 2 | CC Chg | 3.0194 | 23.4489 | 0.00051818 | 3.7022 | 0.0015646 | 60.39 | 0.0015646 | 60.39 | 0 | 0 | 0.0055839 | 2025-07-04 16:36:55 | 0.0019184
8471 | 2 | CC Chg | 3.0222 | 23.4517 | 0.00051818 | 3.7024 | 0.0015661 | 60.45 | 0.0015661 | 60.45 | 0 | 0 | 0.0055892 | 2025-07-04 16:37:05 | 0.0019185
8472 | 2 | CC Chg | 3.025 | 23.4544 | 0.00051818 | 3.7025 | 0.0015675 | 60.5 | 0.0015675 | 60.5 | 0 | 0 | 0.0055946 | 2025-07-04 16:37:15 | 0.0019186
8473 | 2 | CC Chg | 3.0278 | 23.4572 | 0.00051818 | 3.7027 | 0.0015689 | 60.56 | 0.0015689 | 60.56 | 0 | 0 | 0.0055999 | 2025-07-04 16:37:25 | 0.0019187
8474 | 2 | CC Chg | 3.0306 | 23.46 | 0.00051818 | 3.7029 | 0.0015704 | 60.61 | 0.0015704 | 60.61 | 0 | 0 | 0.0056052 | 2025-07-04 16:37:35 | 0.0019188
8475 | 2 | CC Chg | 3.0333 | 23.4628 | 0.00051819 | 3.7031 | 0.0015718 | 60.67 | 0.0015718 | 60.67 | 0 | 0 | 0.0056105 | 2025-07-04 16:37:45 | 0.0019189
8476 | 2 | CC Chg | 3.0361 | 23.4656 | 0.00051819 | 3.7033 | 0.0015733 | 60.72 | 0.0015733 | 60.72 | 0 | 0 | 0.0056159 | 2025-07-04 16:37:55 | 0.001919
8477 | 2 | CC Chg | 3.0389 | 23.4683 | 0.00051817 | 3.7034 | 0.0015747 | 60.78 | 0.0015747 | 60.78 | 0 | 0 | 0.0056212 | 2025-07-04 16:38:05 | 0.001919
8478 | 2 | CC Chg | 3.0417 | 23.4711 | 0.00051818 | 3.7036 | 0.0015761 | 60.84 | 0.0015761 | 60.84 | 0 | 0 | 0.0056265 | 2025-07-04 16:38:15 | 0.0019191
8479 | 2 | CC Chg | 3.0444 | 23.4739 | 0.00051819 | 3.7038 | 0.0015776 | 60.89 | 0.0015776 | 60.89 | 0 | 0 | 0.0056319 | 2025-07-04 16:38:25 | 0.0019193
8480 | 2 | CC Chg | 3.0472 | 23.4767 | 0.00051819 | 3.704 | 0.001579 | 60.95 | 0.001579 | 60.95 | 0 | 0 | 0.0056372 | 2025-07-04 16:38:35 | 0.0019194
8481 | 2 | CC Chg | 3.05 | 23.4794 | 0.00051818 | 3.7041 | 0.0015805 | 61 | 0.0015805 | 61 | 0 | 0 | 0.0056425 | 2025-07-04 16:38:45 | 0.0019194
8482 | 2 | CC Chg | 3.0528 | 23.4822 | 0.00051818 | 3.7043 | 0.0015819 | 61.06 | 0.0015819 | 61.06 | 0 | 0 | 0.0056479 | 2025-07-04 16:38:55 | 0.0019195
8483 | 2 | CC Chg | 3.0556 | 23.485 | 0.00051818 | 3.7044 | 0.0015833 | 61.11 | 0.0015833 | 61.11 | 0 | 0 | 0.0056532 | 2025-07-04 16:39:05 | 0.0019195
8484 | 2 | CC Chg | 3.0583 | 23.4878 | 0.00051818 | 3.7047 | 0.0015848 | 61.17 | 0.0015848 | 61.17 | 0 | 0 | 0.0056585 | 2025-07-04 16:39:15 | 0.0019197
8485 | 2 | CC Chg | 3.0611 | 23.4906 | 0.00051819 | 3.7048 | 0.0015862 | 61.22 | 0.0015862 | 61.22 | 0 | 0 | 0.0056638 | 2025-07-04 16:39:25 | 0.0019198
8486 | 2 | CC Chg | 3.0639 | 23.4933 | 0.00051819 | 3.705 | 0.0015876 | 61.28 | 0.0015876 | 61.28 | 0 | 0 | 0.0056692 | 2025-07-04 16:39:35 | 0.0019199
8487 | 2 | CC Chg | 3.0667 | 23.4961 | 0.00051819 | 3.7052 | 0.0015891 | 61.34 | 0.0015891 | 61.34 | 0 | 0 | 0.0056745 | 2025-07-04 16:39:45 | 0.00192
8488 | 2 | CC Chg | 3.0694 | 23.4989 | 0.00051819 | 3.7054 | 0.0015905 | 61.39 | 0.0015905 | 61.39 | 0 | 0 | 0.0056799 | 2025-07-04 16:39:55 | 0.0019201
8489 | 2 | CC Chg | 3.0722 | 23.5017 | 0.00051819 | 3.7056 | 0.001592 | 61.45 | 0.001592 | 61.45 | 0 | 0 | 0.0056852 | 2025-07-04 16:40:05 | 0.0019202
8490 | 2 | CC Chg | 3.075 | 23.5044 | 0.00051818 | 3.7057 | 0.0015934 | 61.5 | 0.0015934 | 61.5 | 0 | 0 | 0.0056905 | 2025-07-04 16:40:15 | 0.0019202
8491 | 2 | CC Chg | 3.0778 | 23.5072 | 0.00051818 | 3.7059 | 0.0015949 | 61.56 | 0.0015949 | 61.56 | 0 | 0 | 0.0056958 | 2025-07-04 16:40:25 | 0.0019203
8492 | 2 | CC Chg | 3.0806 | 23.51 | 0.00051818 | 3.706 | 0.0015963 | 61.61 | 0.0015963 | 61.61 | 0 | 0 | 0.0057012 | 2025-07-04 16:40:35 | 0.0019204
8493 | 2 | CC Chg | 3.0833 | 23.5128 | 0.00051819 | 3.7062 | 0.0015977 | 61.67 | 0.0015977 | 61.67 | 0 | 0 | 0.0057065 | 2025-07-04 16:40:45 | 0.0019205
8494 | 2 | CC Chg | 3.0861 | 23.5156 | 0.00051819 | 3.7063 | 0.0015992 | 61.72 | 0.0015992 | 61.72 | 0 | 0 | 0.0057119 | 2025-07-04 16:40:55 | 0.0019206
8495 | 2 | CC Chg | 3.0889 | 23.5183 | 0.00051819 | 3.7065 | 0.0016006 | 61.78 | 0.0016006 | 61.78 | 0 | 0 | 0.0057172 | 2025-07-04 16:41:05 | 0.0019207
8496 | 2 | CC Chg | 3.0917 | 23.5211 | 0.00051818 | 3.7067 | 0.0016021 | 61.84 | 0.0016021 | 61.84 | 0 | 0 | 0.0057225 | 2025-07-04 16:41:15 | 0.0019207
8497 | 2 | CC Chg | 3.0944 | 23.5239 | 0.00051819 | 3.7069 | 0.0016035 | 61.89 | 0.0016035 | 61.89 | 0 | 0 | 0.0057279 | 2025-07-04 16:41:25 | 0.0019209
8498 | 2 | CC Chg | 3.0972 | 23.5267 | 0.00051819 | 3.7071 | 0.0016049 | 61.95 | 0.0016049 | 61.95 | 0 | 0 | 0.0057332 | 2025-07-04 16:41:35 | 0.001921
8499 | 2 | CC Chg | 3.1 | 23.5294 | 0.00051818 | 3.7073 | 0.0016064 | 62 | 0.0016064 | 62 | 0 | 0 | 0.0057385 | 2025-07-04 16:41:45 | 0.0019211
8500 | 2 | CC Chg | 3.1028 | 23.5322 | 0.00051818 | 3.7074 | 0.0016078 | 62.06 | 0.0016078 | 62.06 | 0 | 0 | 0.0057439 | 2025-07-04 16:41:55 | 0.0019211
8501 | 2 | CC Chg | 3.1056 | 23.535 | 0.00051817 | 3.7076 | 0.0016092 | 62.11 | 0.0016092 | 62.11 | 0 | 0 | 0.0057492 | 2025-07-04 16:42:05 | 0.0019212
8502 | 2 | CC Chg | 3.1083 | 23.5378 | 0.00051819 | 3.7078 | 0.0016107 | 62.17 | 0.0016107 | 62.17 | 0 | 0 | 0.0057545 | 2025-07-04 16:42:15 | 0.0019213
8503 | 2 | CC Chg | 3.1111 | 23.5406 | 0.00051818 | 3.708 | 0.0016121 | 62.22 | 0.0016121 | 62.22 | 0 | 0 | 0.0057599 | 2025-07-04 16:42:25 | 0.0019214
8504 | 2 | CC Chg | 3.1139 | 23.5433 | 0.00051818 | 3.7082 | 0.0016136 | 62.28 | 0.0016136 | 62.28 | 0 | 0 | 0.0057652 | 2025-07-04 16:42:35 | 0.0019215
8505 | 2 | CC Chg | 3.1167 | 23.5461 | 0.00051818 | 3.7083 | 0.001615 | 62.34 | 0.001615 | 62.34 | 0 | 0 | 0.0057706 | 2025-07-04 16:42:45 | 0.0019216
8506 | 2 | CC Chg | 3.1194 | 23.5489 | 0.00051819 | 3.7085 | 0.0016164 | 62.39 | 0.0016164 | 62.39 | 0 | 0 | 0.0057759 | 2025-07-04 16:42:55 | 0.0019217
8507 | 2 | CC Chg | 3.1222 | 23.5517 | 0.00051818 | 3.7086 | 0.0016179 | 62.45 | 0.0016179 | 62.45 | 0 | 0 | 0.0057812 | 2025-07-04 16:43:05 | 0.0019217
8508 | 2 | CC Chg | 3.125 | 23.5544 | 0.00051818 | 3.7088 | 0.0016193 | 62.5 | 0.0016193 | 62.5 | 0 | 0 | 0.0057866 | 2025-07-04 16:43:15 | 0.0019218
8509 | 2 | CC Chg | 3.1278 | 23.5572 | 0.00051819 | 3.7091 | 0.0016208 | 62.56 | 0.0016208 | 62.56 | 0 | 0 | 0.0057919 | 2025-07-04 16:43:25 | 0.001922
8510 | 2 | CC Chg | 3.1306 | 23.56 | 0.00051818 | 3.7092 | 0.0016222 | 62.61 | 0.0016222 | 62.61 | 0 | 0 | 0.0057973 | 2025-07-04 16:43:35 | 0.001922
8511 | 2 | CC Chg | 3.1333 | 23.5628 | 0.00051818 | 3.7094 | 0.0016236 | 62.67 | 0.0016236 | 62.67 | 0 | 0 | 0.0058026 | 2025-07-04 16:43:45 | 0.0019221
8512 | 2 | CC Chg | 3.1361 | 23.5656 | 0.00051818 | 3.7096 | 0.0016251 | 62.72 | 0.0016251 | 62.72 | 0 | 0 | 0.0058079 | 2025-07-04 16:43:55 | 0.0019222
8513 | 2 | CC Chg | 3.1389 | 23.5683 | 0.00051818 | 3.7098 | 0.0016265 | 62.78 | 0.0016265 | 62.78 | 0 | 0 | 0.0058133 | 2025-07-04 16:44:05 | 0.0019223
8514 | 2 | CC Chg | 3.1417 | 23.5711 | 0.00051819 | 3.7099 | 0.001628 | 62.84 | 0.001628 | 62.84 | 0 | 0 | 0.0058186 | 2025-07-04 16:44:15 | 0.0019224
8515 | 2 | CC Chg | 3.1444 | 23.5739 | 0.00051818 | 3.7101 | 0.0016294 | 62.89 | 0.0016294 | 62.89 | 0 | 0 | 0.0058239 | 2025-07-04 16:44:25 | 0.0019225
8516 | 2 | CC Chg | 3.1472 | 23.5767 | 0.00051818 | 3.7103 | 0.0016308 | 62.95 | 0.0016308 | 62.95 | 0 | 0 | 0.0058293 | 2025-07-04 16:44:35 | 0.0019226
8517 | 2 | CC Chg | 3.15 | 23.5794 | 0.00051818 | 3.7105 | 0.0016323 | 63 | 0.0016323 | 63 | 0 | 0 | 0.0058346 | 2025-07-04 16:44:45 | 0.0019227
8518 | 2 | CC Chg | 3.1528 | 23.5822 | 0.00051819 | 3.7106 | 0.0016337 | 63.06 | 0.0016337 | 63.06 | 0 | 0 | 0.00584 | 2025-07-04 16:44:55 | 0.0019228
8519 | 2 | CC Chg | 3.1556 | 23.585 | 0.00051818 | 3.7109 | 0.0016351 | 63.11 | 0.0016351 | 63.11 | 0 | 0 | 0.0058453 | 2025-07-04 16:45:05 | 0.0019229
8520 | 2 | CC Chg | 3.1583 | 23.5878 | 0.00051819 | 3.7111 | 0.0016366 | 63.17 | 0.0016366 | 63.17 | 0 | 0 | 0.0058506 | 2025-07-04 16:45:15 | 0.0019231
8521 | 2 | CC Chg | 3.1611 | 23.5906 | 0.00051818 | 3.7112 | 0.001638 | 63.22 | 0.001638 | 63.22 | 0 | 0 | 0.005856 | 2025-07-04 16:45:25 | 0.0019231
8522 | 2 | CC Chg | 3.1639 | 23.5933 | 0.00051818 | 3.7114 | 0.0016395 | 63.28 | 0.0016395 | 63.28 | 0 | 0 | 0.0058613 | 2025-07-04 16:45:35 | 0.0019232
8523 | 2 | CC Chg | 3.1667 | 23.5961 | 0.00051818 | 3.7117 | 0.0016409 | 63.34 | 0.0016409 | 63.34 | 0 | 0 | 0.0058667 | 2025-07-04 16:45:45 | 0.0019233
8524 | 2 | CC Chg | 3.1694 | 23.5989 | 0.00051817 | 3.7118 | 0.0016424 | 63.39 | 0.0016424 | 63.39 | 0 | 0 | 0.005872 | 2025-07-04 16:45:55 | 0.0019233
8525 | 2 | CC Chg | 3.1722 | 23.6017 | 0.00051819 | 3.7119 | 0.0016438 | 63.45 | 0.0016438 | 63.45 | 0 | 0 | 0.0058774 | 2025-07-04 16:46:05 | 0.0019235
8526 | 2 | CC Chg | 3.175 | 23.6044 | 0.00051818 | 3.7122 | 0.0016452 | 63.5 | 0.0016452 | 63.5 | 0 | 0 | 0.0058827 | 2025-07-04 16:46:15 | 0.0019236
8527 | 2 | CC Chg | 3.1778 | 23.6072 | 0.00051818 | 3.7124 | 0.0016467 | 63.56 | 0.0016467 | 63.56 | 0 | 0 | 0.005888 | 2025-07-04 16:46:25 | 0.0019237
8528 | 2 | CC Chg | 3.1806 | 23.61 | 0.00051818 | 3.7125 | 0.0016481 | 63.61 | 0.0016481 | 63.61 | 0 | 0 | 0.0058934 | 2025-07-04 16:46:35 | 0.0019237
8529 | 2 | CC Chg | 3.1833 | 23.6128 | 0.00051818 | 3.7127 | 0.0016496 | 63.67 | 0.0016496 | 63.67 | 0 | 0 | 0.0058987 | 2025-07-04 16:46:45 | 0.0019238
8530 | 2 | CC Chg | 3.1861 | 23.6156 | 0.00051819 | 3.7129 | 0.001651 | 63.72 | 0.001651 | 63.72 | 0 | 0 | 0.0059041 | 2025-07-04 16:46:55 | 0.001924
8531 | 2 | CC Chg | 3.1889 | 23.6183 | 0.00051818 | 3.713 | 0.0016524 | 63.78 | 0.0016524 | 63.78 | 0 | 0 | 0.0059094 | 2025-07-04 16:47:05 | 0.001924
8532 | 2 | CC Chg | 3.1917 | 23.6211 | 0.00051819 | 3.7133 | 0.0016539 | 63.84 | 0.0016539 | 63.84 | 0 | 0 | 0.0059148 | 2025-07-04 16:47:15 | 0.0019242
8533 | 2 | CC Chg | 3.1944 | 23.6239 | 0.00051817 | 3.7134 | 0.0016553 | 63.89 | 0.0016553 | 63.89 | 0 | 0 | 0.0059201 | 2025-07-04 16:47:25 | 0.0019242
8534 | 2 | CC Chg | 3.1972 | 23.6267 | 0.00051817 | 3.7136 | 0.0016567 | 63.95 | 0.0016567 | 63.95 | 0 | 0 | 0.0059255 | 2025-07-04 16:47:35 | 0.0019243
8535 | 2 | CC Chg | 3.2 | 23.6294 | 0.00051819 | 3.7138 | 0.0016582 | 64 | 0.0016582 | 64 | 0 | 0 | 0.0059308 | 2025-07-04 16:47:45 | 0.0019245
8536 | 2 | CC Chg | 3.2028 | 23.6322 | 0.00051818 | 3.714 | 0.0016596 | 64.06 | 0.0016596 | 64.06 | 0 | 0 | 0.0059362 | 2025-07-04 16:47:55 | 0.0019245
8537 | 2 | CC Chg | 3.2056 | 23.635 | 0.00051817 | 3.7142 | 0.0016611 | 64.11 | 0.0016611 | 64.11 | 0 | 0 | 0.0059415 | 2025-07-04 16:48:05 | 0.0019246
8538 | 2 | CC Chg | 3.2083 | 23.6378 | 0.00051818 | 3.7143 | 0.0016625 | 64.17 | 0.0016625 | 64.17 | 0 | 0 | 0.0059469 | 2025-07-04 16:48:15 | 0.0019247
8539 | 2 | CC Chg | 3.2111 | 23.6406 | 0.00051819 | 3.7146 | 0.0016639 | 64.23 | 0.0016639 | 64.23 | 0 | 0 | 0.0059522 | 2025-07-04 16:48:25 | 0.0019249
8540 | 2 | CC Chg | 3.2139 | 23.6433 | 0.00051819 | 3.7147 | 0.0016654 | 64.28 | 0.0016654 | 64.28 | 0 | 0 | 0.0059575 | 2025-07-04 16:48:35 | 0.0019249
8541 | 2 | CC Chg | 3.2167 | 23.6461 | 0.00051819 | 3.715 | 0.0016668 | 64.34 | 0.0016668 | 64.34 | 0 | 0 | 0.0059629 | 2025-07-04 16:48:45 | 0.0019251
8542 | 2 | CC Chg | 3.2194 | 23.6489 | 0.00051819 | 3.7151 | 0.0016683 | 64.39 | 0.0016683 | 64.39 | 0 | 0 | 0.0059682 | 2025-07-04 16:48:55 | 0.0019251
8543 | 2 | CC Chg | 3.2222 | 23.6517 | 0.00051818 | 3.7153 | 0.0016697 | 64.45 | 0.0016697 | 64.45 | 0 | 0 | 0.0059736 | 2025-07-04 16:49:05 | 0.0019252
8544 | 2 | CC Chg | 3.225 | 23.6544 | 0.00051818 | 3.7155 | 0.0016711 | 64.5 | 0.0016711 | 64.5 | 0 | 0 | 0.0059789 | 2025-07-04 16:49:15 | 0.0019253
8545 | 2 | CC Chg | 3.2278 | 23.6572 | 0.00051818 | 3.7157 | 0.0016726 | 64.56 | 0.0016726 | 64.56 | 0 | 0 | 0.0059843 | 2025-07-04 16:49:25 | 0.0019254
8546 | 2 | CC Chg | 3.2306 | 23.66 | 0.00051818 | 3.7159 | 0.001674 | 64.61 | 0.001674 | 64.61 | 0 | 0 | 0.0059896 | 2025-07-04 16:49:35 | 0.0019255
8547 | 2 | CC Chg | 3.2333 | 23.6628 | 0.00051819 | 3.716 | 0.0016755 | 64.67 | 0.0016755 | 64.67 | 0 | 0 | 0.005995 | 2025-07-04 16:49:45 | 0.0019256
8548 | 2 | CC Chg | 3.2361 | 23.6656 | 0.00051817 | 3.7162 | 0.0016769 | 64.73 | 0.0016769 | 64.73 | 0 | 0 | 0.0060003 | 2025-07-04 16:49:55 | 0.0019256
8549 | 2 | CC Chg | 3.2389 | 23.6683 | 0.00051819 | 3.7164 | 0.0016783 | 64.78 | 0.0016783 | 64.78 | 0 | 0 | 0.0060057 | 2025-07-04 16:50:05 | 0.0019258
8550 | 2 | CC Chg | 3.2417 | 23.6711 | 0.00051819 | 3.7165 | 0.0016798 | 64.84 | 0.0016798 | 64.84 | 0 | 0 | 0.006011 | 2025-07-04 16:50:15 | 0.0019259
8551 | 2 | CC Chg | 3.2444 | 23.6739 | 0.00051819 | 3.7168 | 0.0016812 | 64.89 | 0.0016812 | 64.89 | 0 | 0 | 0.0060164 | 2025-07-04 16:50:25 | 0.001926
8552 | 2 | CC Chg | 3.2472 | 23.6767 | 0.00051819 | 3.7169 | 0.0016826 | 64.95 | 0.0016826 | 64.95 | 0 | 0 | 0.0060217 | 2025-07-04 16:50:35 | 0.0019261
8553 | 2 | CC Chg | 3.25 | 23.6794 | 0.00051819 | 3.7171 | 0.0016841 | 65 | 0.0016841 | 65 | 0 | 0 | 0.0060271 | 2025-07-04 16:50:45 | 0.0019262
8554 | 2 | CC Chg | 3.2528 | 23.6822 | 0.00051818 | 3.7173 | 0.0016855 | 65.06 | 0.0016855 | 65.06 | 0 | 0 | 0.0060324 | 2025-07-04 16:50:55 | 0.0019262
8555 | 2 | CC Chg | 3.2556 | 23.685 | 0.00051819 | 3.7175 | 0.001687 | 65.11 | 0.001687 | 65.11 | 0 | 0 | 0.0060378 | 2025-07-04 16:51:05 | 0.0019264
8556 | 2 | CC Chg | 3.2583 | 23.6878 | 0.00051818 | 3.7176 | 0.0016884 | 65.17 | 0.0016884 | 65.17 | 0 | 0 | 0.0060431 | 2025-07-04 16:51:15 | 0.0019264
8557 | 2 | CC Chg | 3.2611 | 23.6906 | 0.00051819 | 3.7178 | 0.0016898 | 65.23 | 0.0016898 | 65.23 | 0 | 0 | 0.0060485 | 2025-07-04 16:51:25 | 0.0019265
8558 | 2 | CC Chg | 3.2639 | 23.6933 | 0.00051818 | 3.718 | 0.0016913 | 65.28 | 0.0016913 | 65.28 | 0 | 0 | 0.0060538 | 2025-07-04 16:51:35 | 0.0019266
8559 | 2 | CC Chg | 3.2667 | 23.6961 | 0.00051819 | 3.7182 | 0.0016927 | 65.34 | 0.0016927 | 65.34 | 0 | 0 | 0.0060592 | 2025-07-04 16:51:45 | 0.0019267
8560 | 2 | CC Chg | 3.2694 | 23.6989 | 0.00051818 | 3.7183 | 0.0016942 | 65.39 | 0.0016942 | 65.39 | 0 | 0 | 0.0060645 | 2025-07-04 16:51:55 | 0.0019268
8561 | 2 | CC Chg | 3.2722 | 23.7017 | 0.00051819 | 3.7186 | 0.0016956 | 65.45 | 0.0016956 | 65.45 | 0 | 0 | 0.0060699 | 2025-07-04 16:52:05 | 0.0019269
8562 | 2 | CC Chg | 3.275 | 23.7044 | 0.00051819 | 3.7188 | 0.0016971 | 65.5 | 0.0016971 | 65.5 | 0 | 0 | 0.0060752 | 2025-07-04 16:52:15 | 0.0019271
8563 | 2 | CC Chg | 3.2778 | 23.7072 | 0.00051818 | 3.719 | 0.0016985 | 65.56 | 0.0016985 | 65.56 | 0 | 0 | 0.0060806 | 2025-07-04 16:52:25 | 0.0019271
8564 | 2 | CC Chg | 3.2806 | 23.71 | 0.00051818 | 3.7192 | 0.0016999 | 65.61 | 0.0016999 | 65.61 | 0 | 0 | 0.0060859 | 2025-07-04 16:52:35 | 0.0019272
8565 | 2 | CC Chg | 3.2833 | 23.7128 | 0.00051818 | 3.7193 | 0.0017014 | 65.67 | 0.0017014 | 65.67 | 0 | 0 | 0.0060913 | 2025-07-04 16:52:45 | 0.0019273
8566 | 2 | CC Chg | 3.2861 | 23.7156 | 0.00051818 | 3.7196 | 0.0017028 | 65.73 | 0.0017028 | 65.73 | 0 | 0 | 0.0060967 | 2025-07-04 16:52:55 | 0.0019274
8567 | 2 | CC Chg | 3.2889 | 23.7183 | 0.00051818 | 3.7198 | 0.0017043 | 65.78 | 0.0017043 | 65.78 | 0 | 0 | 0.006102 | 2025-07-04 16:53:05 | 0.0019275
8568 | 2 | CC Chg | 3.2917 | 23.7211 | 0.00051819 | 3.7199 | 0.0017057 | 65.84 | 0.0017057 | 65.84 | 0 | 0 | 0.0061074 | 2025-07-04 16:53:15 | 0.0019276
8569 | 2 | CC Chg | 3.2944 | 23.7239 | 0.00051819 | 3.7201 | 0.0017071 | 65.89 | 0.0017071 | 65.89 | 0 | 0 | 0.0061127 | 2025-07-04 16:53:25 | 0.0019277
8570 | 2 | CC Chg | 3.2972 | 23.7267 | 0.00051819 | 3.7203 | 0.0017086 | 65.95 | 0.0017086 | 65.95 | 0 | 0 | 0.0061181 | 2025-07-04 16:53:35 | 0.0019278
8571 | 2 | CC Chg | 3.3 | 23.7294 | 0.00051819 | 3.7206 | 0.00171 | 66 | 0.00171 | 66 | 0 | 0 | 0.0061234 | 2025-07-04 16:53:45 | 0.001928
8572 | 2 | CC Chg | 3.3028 | 23.7322 | 0.00051818 | 3.7208 | 0.0017114 | 66.06 | 0.0017114 | 66.06 | 0 | 0 | 0.0061288 | 2025-07-04 16:53:55 | 0.001928
8573 | 2 | CC Chg | 3.3056 | 23.735 | 0.00051818 | 3.7209 | 0.0017129 | 66.11 | 0.0017129 | 66.11 | 0 | 0 | 0.0061341 | 2025-07-04 16:54:05 | 0.0019281
8574 | 2 | CC Chg | 3.3083 | 23.7378 | 0.00051818 | 3.7211 | 0.0017143 | 66.17 | 0.0017143 | 66.17 | 0 | 0 | 0.0061395 | 2025-07-04 16:54:15 | 0.0019282
8575 | 2 | CC Chg | 3.3111 | 23.7406 | 0.00051818 | 3.7213 | 0.0017158 | 66.23 | 0.0017158 | 66.23 | 0 | 0 | 0.0061449 | 2025-07-04 16:54:25 | 0.0019283
8576 | 2 | CC Chg | 3.3139 | 23.7433 | 0.00051818 | 3.7215 | 0.0017172 | 66.28 | 0.0017172 | 66.28 | 0 | 0 | 0.0061502 | 2025-07-04 16:54:35 | 0.0019284
8577 | 2 | CC Chg | 3.3167 | 23.7461 | 0.00051819 | 3.7217 | 0.0017186 | 66.34 | 0.0017186 | 66.34 | 0 | 0 | 0.0061556 | 2025-07-04 16:54:45 | 0.0019286
8578 | 2 | CC Chg | 3.3194 | 23.7489 | 0.00051818 | 3.722 | 0.0017201 | 66.39 | 0.0017201 | 66.39 | 0 | 0 | 0.0061609 | 2025-07-04 16:54:55 | 0.0019287
8579 | 2 | CC Chg | 3.3222 | 23.7517 | 0.00051819 | 3.7223 | 0.0017215 | 66.45 | 0.0017215 | 66.45 | 0 | 0 | 0.0061663 | 2025-07-04 16:55:05 | 0.0019289
8580 | 2 | CC Chg | 3.325 | 23.7544 | 0.00051818 | 3.7224 | 0.001723 | 66.5 | 0.001723 | 66.5 | 0 | 0 | 0.0061716 | 2025-07-04 16:55:15 | 0.0019289
8581 | 2 | CC Chg | 3.3278 | 23.7572 | 0.00051819 | 3.7227 | 0.0017244 | 66.56 | 0.0017244 | 66.56 | 0 | 0 | 0.006177 | 2025-07-04 16:55:25 | 0.0019291
8582 | 2 | CC Chg | 3.3306 | 23.76 | 0.00051818 | 3.7228 | 0.0017258 | 66.61 | 0.0017258 | 66.61 | 0 | 0 | 0.0061823 | 2025-07-04 16:55:35 | 0.0019291
8583 | 2 | CC Chg | 3.3333 | 23.7628 | 0.00051817 | 3.7229 | 0.0017273 | 66.67 | 0.0017273 | 66.67 | 0 | 0 | 0.0061877 | 2025-07-04 16:55:45 | 0.0019291
8584 | 2 | CC Chg | 3.3361 | 23.7656 | 0.00051818 | 3.7231 | 0.0017287 | 66.73 | 0.0017287 | 66.73 | 0 | 0 | 0.0061931 | 2025-07-04 16:55:55 | 0.0019292
8585 | 2 | CC Chg | 3.3389 | 23.7683 | 0.00051819 | 3.7234 | 0.0017301 | 66.78 | 0.0017301 | 66.78 | 0 | 0 | 0.0061984 | 2025-07-04 16:56:05 | 0.0019294
8586 | 2 | CC Chg | 3.3417 | 23.7711 | 0.00051818 | 3.7236 | 0.0017316 | 66.84 | 0.0017316 | 66.84 | 0 | 0 | 0.0062038 | 2025-07-04 16:56:15 | 0.0019295
8587 | 2 | CC Chg | 3.3444 | 23.7739 | 0.00051818 | 3.7238 | 0.001733 | 66.89 | 0.001733 | 66.89 | 0 | 0 | 0.0062091 | 2025-07-04 16:56:25 | 0.0019296
8588 | 2 | CC Chg | 3.3472 | 23.7767 | 0.00051819 | 3.724 | 0.0017345 | 66.95 | 0.0017345 | 66.95 | 0 | 0 | 0.0062145 | 2025-07-04 16:56:35 | 0.0019297
8589 | 2 | CC Chg | 3.35 | 23.7794 | 0.00051818 | 3.7242 | 0.0017359 | 67 | 0.0017359 | 67 | 0 | 0 | 0.0062199 | 2025-07-04 16:56:45 | 0.0019298
8590 | 2 | CC Chg | 3.3528 | 23.7822 | 0.00051818 | 3.7244 | 0.0017373 | 67.06 | 0.0017373 | 67.06 | 0 | 0 | 0.0062252 | 2025-07-04 16:56:55 | 0.0019299
8591 | 2 | CC Chg | 3.3556 | 23.785 | 0.00051818 | 3.7246 | 0.0017388 | 67.11 | 0.0017388 | 67.11 | 0 | 0 | 0.0062306 | 2025-07-04 16:57:05 | 0.00193
8592 | 2 | CC Chg | 3.3583 | 23.7878 | 0.00051818 | 3.7248 | 0.0017402 | 67.17 | 0.0017402 | 67.17 | 0 | 0 | 0.0062359 | 2025-07-04 16:57:15 | 0.0019301
8593 | 2 | CC Chg | 3.3611 | 23.7906 | 0.00051818 | 3.7251 | 0.0017417 | 67.23 | 0.0017417 | 67.23 | 0 | 0 | 0.0062413 | 2025-07-04 16:57:25 | 0.0019303
8594 | 2 | CC Chg | 3.3639 | 23.7933 | 0.00051817 | 3.7252 | 0.0017431 | 67.28 | 0.0017431 | 67.28 | 0 | 0 | 0.0062467 | 2025-07-04 16:57:35 | 0.0019303
8595 | 2 | CC Chg | 3.3667 | 23.7961 | 0.00051817 | 3.7254 | 0.0017446 | 67.34 | 0.0017446 | 67.34 | 0 | 0 | 0.006252 | 2025-07-04 16:57:45 | 0.0019304
8596 | 2 | CC Chg | 3.3694 | 23.7989 | 0.00051818 | 3.7257 | 0.001746 | 67.39 | 0.001746 | 67.39 | 0 | 0 | 0.0062574 | 2025-07-04 16:57:55 | 0.0019306
8597 | 2 | CC Chg | 3.3722 | 23.8017 | 0.00051817 | 3.7258 | 0.0017474 | 67.45 | 0.0017474 | 67.45 | 0 | 0 | 0.0062628 | 2025-07-04 16:58:05 | 0.0019306
8598 | 2 | CC Chg | 3.375 | 23.8044 | 0.00051817 | 3.7261 | 0.0017489 | 67.5 | 0.0017489 | 67.5 | 0 | 0 | 0.0062681 | 2025-07-04 16:58:15 | 0.0019307
8599 | 2 | CC Chg | 3.3778 | 23.8072 | 0.00051818 | 3.7263 | 0.0017503 | 67.56 | 0.0017503 | 67.56 | 0 | 0 | 0.0062735 | 2025-07-04 16:58:25 | 0.0019309
8600 | 2 | CC Chg | 3.3806 | 23.81 | 0.00051818 | 3.7265 | 0.0017518 | 67.61 | 0.0017518 | 67.61 | 0 | 0 | 0.0062788 | 2025-07-04 16:58:35 | 0.001931
8601 | 2 | CC Chg | 3.3833 | 23.8128 | 0.00051818 | 3.7267 | 0.0017532 | 67.67 | 0.0017532 | 67.67 | 0 | 0 | 0.0062842 | 2025-07-04 16:58:45 | 0.0019311
8602 | 2 | CC Chg | 3.3861 | 23.8156 | 0.00051818 | 3.7269 | 0.0017546 | 67.73 | 0.0017546 | 67.73 | 0 | 0 | 0.0062896 | 2025-07-04 16:58:55 | 0.0019312
8603 | 2 | CC Chg | 3.3889 | 23.8183 | 0.00051819 | 3.7271 | 0.0017561 | 67.78 | 0.0017561 | 67.78 | 0 | 0 | 0.0062949 | 2025-07-04 16:59:05 | 0.0019314
8604 | 2 | CC Chg | 3.3917 | 23.8211 | 0.00051819 | 3.7273 | 0.0017575 | 67.84 | 0.0017575 | 67.84 | 0 | 0 | 0.0063003 | 2025-07-04 16:59:15 | 0.0019314
8605 | 2 | CC Chg | 3.3944 | 23.8239 | 0.00051819 | 3.7275 | 0.0017589 | 67.89 | 0.0017589 | 67.89 | 0 | 0 | 0.0063057 | 2025-07-04 16:59:25 | 0.0019315
8606 | 2 | CC Chg | 3.3972 | 23.8267 | 0.00051819 | 3.7277 | 0.0017604 | 67.95 | 0.0017604 | 67.95 | 0 | 0 | 0.006311 | 2025-07-04 16:59:35 | 0.0019317
8607 | 2 | CC Chg | 3.4 | 23.8294 | 0.00051818 | 3.7279 | 0.0017618 | 68 | 0.0017618 | 68 | 0 | 0 | 0.0063164 | 2025-07-04 16:59:45 | 0.0019317
8608 | 2 | CC Chg | 3.4028 | 23.8322 | 0.00051818 | 3.7281 | 0.0017633 | 68.06 | 0.0017633 | 68.06 | 0 | 0 | 0.0063218 | 2025-07-04 16:59:55 | 0.0019318
8609 | 2 | CC Chg | 3.4056 | 23.835 | 0.00051817 | 3.7283 | 0.0017647 | 68.11 | 0.0017647 | 68.11 | 0 | 0 | 0.0063271 | 2025-07-04 17:00:05 | 0.0019319
8610 | 2 | CC Chg | 3.4083 | 23.8378 | 0.00051817 | 3.7286 | 0.0017661 | 68.17 | 0.0017661 | 68.17 | 0 | 0 | 0.0063325 | 2025-07-04 17:00:15 | 0.0019321
8611 | 2 | CC Chg | 3.4111 | 23.8406 | 0.00051817 | 3.7287 | 0.0017676 | 68.23 | 0.0017676 | 68.23 | 0 | 0 | 0.0063379 | 2025-07-04 17:00:25 | 0.0019321
8612 | 2 | CC Chg | 3.4139 | 23.8433 | 0.00051817 | 3.729 | 0.001769 | 68.28 | 0.001769 | 68.28 | 0 | 0 | 0.0063432 | 2025-07-04 17:00:35 | 0.0019323
8613 | 2 | CC Chg | 3.4167 | 23.8461 | 0.00051818 | 3.7291 | 0.0017705 | 68.34 | 0.0017705 | 68.34 | 0 | 0 | 0.0063486 | 2025-07-04 17:00:45 | 0.0019323
8614 | 2 | CC Chg | 3.4194 | 23.8489 | 0.00051817 | 3.7294 | 0.0017719 | 68.39 | 0.0017719 | 68.39 | 0 | 0 | 0.006354 | 2025-07-04 17:00:55 | 0.0019325
8615 | 2 | CC Chg | 3.4222 | 23.8517 | 0.00051818 | 3.7295 | 0.0017733 | 68.45 | 0.0017733 | 68.45 | 0 | 0 | 0.0063593 | 2025-07-04 17:01:05 | 0.0019325
8616 | 2 | CC Chg | 3.425 | 23.8544 | 0.00051819 | 3.7298 | 0.0017748 | 68.5 | 0.0017748 | 68.5 | 0 | 0 | 0.0063647 | 2025-07-04 17:01:15 | 0.0019328
8617 | 2 | CC Chg | 3.4278 | 23.8572 | 0.00051818 | 3.73 | 0.0017762 | 68.56 | 0.0017762 | 68.56 | 0 | 0 | 0.0063701 | 2025-07-04 17:01:25 | 0.0019328
8618 | 2 | CC Chg | 3.4306 | 23.86 | 0.00051819 | 3.7302 | 0.0017776 | 68.61 | 0.0017776 | 68.61 | 0 | 0 | 0.0063755 | 2025-07-04 17:01:35 | 0.0019329
8619 | 2 | CC Chg | 3.4333 | 23.8628 | 0.00051818 | 3.7305 | 0.0017791 | 68.67 | 0.0017791 | 68.67 | 0 | 0 | 0.0063808 | 2025-07-04 17:01:45 | 0.0019331
8620 | 2 | CC Chg | 3.4361 | 23.8656 | 0.00051819 | 3.7307 | 0.0017805 | 68.73 | 0.0017805 | 68.73 | 0 | 0 | 0.0063862 | 2025-07-04 17:01:55 | 0.0019332
8621 | 2 | CC Chg | 3.4389 | 23.8683 | 0.00051818 | 3.7309 | 0.001782 | 68.78 | 0.001782 | 68.78 | 0 | 0 | 0.0063916 | 2025-07-04 17:02:05 | 0.0019333
8622 | 2 | CC Chg | 3.4417 | 23.8711 | 0.00051818 | 3.731 | 0.0017834 | 68.84 | 0.0017834 | 68.84 | 0 | 0 | 0.0063969 | 2025-07-04 17:02:15 | 0.0019333
8623 | 2 | CC Chg | 3.4444 | 23.8739 | 0.00051817 | 3.7312 | 0.0017848 | 68.89 | 0.0017848 | 68.89 | 0 | 0 | 0.0064023 | 2025-07-04 17:02:25 | 0.0019334
8624 | 2 | CC Chg | 3.4472 | 23.8767 | 0.00051818 | 3.7315 | 0.0017863 | 68.95 | 0.0017863 | 68.95 | 0 | 0 | 0.0064077 | 2025-07-04 17:02:35 | 0.0019336
8625 | 2 | CC Chg | 3.45 | 23.8794 | 0.00051819 | 3.7317 | 0.0017877 | 69 | 0.0017877 | 69 | 0 | 0 | 0.006413 | 2025-07-04 17:02:45 | 0.0019337
8626 | 2 | CC Chg | 3.4528 | 23.8822 | 0.00051818 | 3.7319 | 0.0017892 | 69.06 | 0.0017892 | 69.06 | 0 | 0 | 0.0064184 | 2025-07-04 17:02:55 | 0.0019338
8627 | 2 | CC Chg | 3.4556 | 23.885 | 0.00051819 | 3.7322 | 0.0017906 | 69.11 | 0.0017906 | 69.11 | 0 | 0 | 0.0064238 | 2025-07-04 17:03:05 | 0.001934
8628 | 2 | CC Chg | 3.4583 | 23.8878 | 0.00051818 | 3.7324 | 0.001792 | 69.17 | 0.001792 | 69.17 | 0 | 0 | 0.0064292 | 2025-07-04 17:03:15 | 0.0019341
8629 | 2 | CC Chg | 3.4611 | 23.8906 | 0.00051818 | 3.7325 | 0.0017935 | 69.23 | 0.0017935 | 69.23 | 0 | 0 | 0.0064345 | 2025-07-04 17:03:25 | 0.0019341
8630 | 2 | CC Chg | 3.4639 | 23.8933 | 0.00051819 | 3.7328 | 0.0017949 | 69.28 | 0.0017949 | 69.28 | 0 | 0 | 0.0064399 | 2025-07-04 17:03:35 | 0.0019343
8631 | 2 | CC Chg | 3.4667 | 23.8961 | 0.00051818 | 3.733 | 0.0017964 | 69.34 | 0.0017964 | 69.34 | 0 | 0 | 0.0064453 | 2025-07-04 17:03:45 | 0.0019344
8632 | 2 | CC Chg | 3.4694 | 23.8989 | 0.00051819 | 3.7332 | 0.0017978 | 69.39 | 0.0017978 | 69.39 | 0 | 0 | 0.0064506 | 2025-07-04 17:03:55 | 0.0019345
8633 | 2 | CC Chg | 3.4722 | 23.9017 | 0.00051817 | 3.7334 | 0.0017992 | 69.45 | 0.0017992 | 69.45 | 0 | 0 | 0.006456 | 2025-07-04 17:04:05 | 0.0019345
8634 | 2 | CC Chg | 3.475 | 23.9044 | 0.00051818 | 3.7336 | 0.0018007 | 69.5 | 0.0018007 | 69.5 | 0 | 0 | 0.0064614 | 2025-07-04 17:04:15 | 0.0019347
8635 | 2 | CC Chg | 3.4778 | 23.9072 | 0.00051818 | 3.7339 | 0.0018021 | 69.56 | 0.0018021 | 69.56 | 0 | 0 | 0.0064668 | 2025-07-04 17:04:25 | 0.0019348
8636 | 2 | CC Chg | 3.4806 | 23.91 | 0.00051818 | 3.7341 | 0.0018036 | 69.61 | 0.0018036 | 69.61 | 0 | 0 | 0.0064722 | 2025-07-04 17:04:35 | 0.0019349
8637 | 2 | CC Chg | 3.4833 | 23.9128 | 0.00051818 | 3.7342 | 0.001805 | 69.67 | 0.001805 | 69.67 | 0 | 0 | 0.0064775 | 2025-07-04 17:04:45 | 0.001935
8638 | 2 | CC Chg | 3.4861 | 23.9156 | 0.00051818 | 3.7345 | 0.0018064 | 69.73 | 0.0018064 | 69.73 | 0 | 0 | 0.0064829 | 2025-07-04 17:04:55 | 0.0019351
8639 | 2 | CC Chg | 3.4889 | 23.9183 | 0.00051818 | 3.7347 | 0.0018079 | 69.78 | 0.0018079 | 69.78 | 0 | 0 | 0.0064883 | 2025-07-04 17:05:05 | 0.0019352
8640 | 2 | CC Chg | 3.4917 | 23.9211 | 0.00051818 | 3.735 | 0.0018093 | 69.84 | 0.0018093 | 69.84 | 0 | 0 | 0.0064937 | 2025-07-04 17:05:15 | 0.0019354
8641 | 2 | CC Chg | 3.4944 | 23.9239 | 0.00051818 | 3.7351 | 0.0018108 | 69.89 | 0.0018108 | 69.89 | 0 | 0 | 0.006499 | 2025-07-04 17:05:25 | 0.0019355
8642 | 2 | CC Chg | 3.4972 | 23.9267 | 0.00051818 | 3.7354 | 0.0018122 | 69.95 | 0.0018122 | 69.95 | 0 | 0 | 0.0065044 | 2025-07-04 17:05:35 | 0.0019356
8643 | 2 | CC Chg | 3.5 | 23.9294 | 0.00051819 | 3.7356 | 0.0018136 | 70 | 0.0018136 | 70 | 0 | 0 | 0.0065098 | 2025-07-04 17:05:45 | 0.0019357
8644 | 2 | CC Chg | 3.5028 | 23.9322 | 0.00051819 | 3.7359 | 0.0018151 | 70.06 | 0.0018151 | 70.06 | 0 | 0 | 0.0065151 | 2025-07-04 17:05:55 | 0.0019359
8645 | 2 | CC Chg | 3.5056 | 23.935 | 0.00051819 | 3.736 | 0.0018165 | 70.11 | 0.0018165 | 70.11 | 0 | 0 | 0.0065205 | 2025-07-04 17:06:05 | 0.001936
8646 | 2 | CC Chg | 3.5083 | 23.9378 | 0.00051819 | 3.7362 | 0.001818 | 70.17 | 0.001818 | 70.17 | 0 | 0 | 0.0065259 | 2025-07-04 17:06:15 | 0.0019361
8647 | 2 | CC Chg | 3.5111 | 23.9406 | 0.00051818 | 3.7365 | 0.0018194 | 70.23 | 0.0018194 | 70.23 | 0 | 0 | 0.0065313 | 2025-07-04 17:06:25 | 0.0019362
8648 | 2 | CC Chg | 3.5139 | 23.9433 | 0.00051818 | 3.7366 | 0.0018208 | 70.28 | 0.0018208 | 70.28 | 0 | 0 | 0.0065367 | 2025-07-04 17:06:35 | 0.0019362
8649 | 2 | CC Chg | 3.5167 | 23.9461 | 0.00051819 | 3.7369 | 0.0018223 | 70.34 | 0.0018223 | 70.34 | 0 | 0 | 0.006542 | 2025-07-04 17:06:45 | 0.0019364
8650 | 2 | CC Chg | 3.5194 | 23.9489 | 0.00051818 | 3.7371 | 0.0018237 | 70.39 | 0.0018237 | 70.39 | 0 | 0 | 0.0065474 | 2025-07-04 17:06:55 | 0.0019365
8651 | 2 | CC Chg | 3.5222 | 23.9517 | 0.00051817 | 3.7373 | 0.0018251 | 70.45 | 0.0018251 | 70.45 | 0 | 0 | 0.0065528 | 2025-07-04 17:07:05 | 0.0019366
8652 | 2 | CC Chg | 3.525 | 23.9544 | 0.00051819 | 3.7375 | 0.0018266 | 70.5 | 0.0018266 | 70.5 | 0 | 0 | 0.0065582 | 2025-07-04 17:07:15 | 0.0019367
8653 | 2 | CC Chg | 3.5278 | 23.9572 | 0.00051818 | 3.7378 | 0.001828 | 70.56 | 0.001828 | 70.56 | 0 | 0 | 0.0065636 | 2025-07-04 17:07:25 | 0.0019368
8654 | 2 | CC Chg | 3.5306 | 23.96 | 0.00051818 | 3.738 | 0.0018295 | 70.61 | 0.0018295 | 70.61 | 0 | 0 | 0.0065689 | 2025-07-04 17:07:35 | 0.001937
8655 | 2 | CC Chg | 3.5333 | 23.9628 | 0.00051818 | 3.7382 | 0.0018309 | 70.67 | 0.0018309 | 70.67 | 0 | 0 | 0.0065743 | 2025-07-04 17:07:45 | 0.0019371
8656 | 2 | CC Chg | 3.5361 | 23.9656 | 0.00051817 | 3.7384 | 0.0018323 | 70.73 | 0.0018323 | 70.73 | 0 | 0 | 0.0065797 | 2025-07-04 17:07:55 | 0.0019371
8657 | 2 | CC Chg | 3.5389 | 23.9683 | 0.00051817 | 3.7387 | 0.0018338 | 70.78 | 0.0018338 | 70.78 | 0 | 0 | 0.0065851 | 2025-07-04 17:08:05 | 0.0019373
8658 | 2 | CC Chg | 3.5417 | 23.9711 | 0.00051818 | 3.7389 | 0.0018352 | 70.84 | 0.0018352 | 70.84 | 0 | 0 | 0.0065905 | 2025-07-04 17:08:15 | 0.0019374
8659 | 2 | CC Chg | 3.5444 | 23.9739 | 0.00051818 | 3.7391 | 0.0018367 | 70.89 | 0.0018367 | 70.89 | 0 | 0 | 0.0065959 | 2025-07-04 17:08:25 | 0.0019375
8660 | 2 | CC Chg | 3.5472 | 23.9767 | 0.00051817 | 3.7393 | 0.0018381 | 70.95 | 0.0018381 | 70.95 | 0 | 0 | 0.0066012 | 2025-07-04 17:08:35 | 0.0019376
8661 | 2 | CC Chg | 3.55 | 23.9794 | 0.00051818 | 3.7396 | 0.0018395 | 71 | 0.0018395 | 71 | 0 | 0 | 0.0066066 | 2025-07-04 17:08:45 | 0.0019378
8662 | 2 | CC Chg | 3.5528 | 23.9822 | 0.00051818 | 3.7399 | 0.001841 | 71.06 | 0.001841 | 71.06 | 0 | 0 | 0.006612 | 2025-07-04 17:08:55 | 0.0019379
8663 | 2 | CC Chg | 3.5556 | 23.985 | 0.00051818 | 3.74 | 0.0018424 | 71.11 | 0.0018424 | 71.11 | 0 | 0 | 0.0066174 | 2025-07-04 17:09:05 | 0.001938
8664 | 2 | CC Chg | 3.5583 | 23.9878 | 0.00051818 | 3.7403 | 0.0018439 | 71.17 | 0.0018439 | 71.17 | 0 | 0 | 0.0066228 | 2025-07-04 17:09:15 | 0.0019382
8665 | 2 | CC Chg | 3.5611 | 23.9906 | 0.00051818 | 3.7405 | 0.0018453 | 71.23 | 0.0018453 | 71.23 | 0 | 0 | 0.0066282 | 2025-07-04 17:09:25 | 0.0019383
8666 | 2 | CC Chg | 3.5639 | 23.9933 | 0.00051818 | 3.7408 | 0.0018467 | 71.28 | 0.0018467 | 71.28 | 0 | 0 | 0.0066335 | 2025-07-04 17:09:35 | 0.0019384
8667 | 2 | CC Chg | 3.5667 | 23.9961 | 0.00051818 | 3.741 | 0.0018482 | 71.34 | 0.0018482 | 71.34 | 0 | 0 | 0.0066389 | 2025-07-04 17:09:45 | 0.0019385
8668 | 2 | CC Chg | 3.5694 | 23.9989 | 0.00051818 | 3.7411 | 0.0018496 | 71.39 | 0.0018496 | 71.39 | 0 | 0 | 0.0066443 | 2025-07-04 17:09:55 | 0.0019386
8669 | 2 | CC Chg | 3.5722 | 24.0017 | 0.00051819 | 3.7415 | 0.0018511 | 71.45 | 0.0018511 | 71.45 | 0 | 0 | 0.0066497 | 2025-07-04 17:10:05 | 0.0019388
8670 | 2 | CC Chg | 3.575 | 24.0044 | 0.00051818 | 3.7416 | 0.0018525 | 71.5 | 0.0018525 | 71.5 | 0 | 0 | 0.0066551 | 2025-07-04 17:10:15 | 0.0019388
8671 | 2 | CC Chg | 3.5778 | 24.0072 | 0.00051818 | 3.7419 | 0.0018539 | 71.56 | 0.0018539 | 71.56 | 0 | 0 | 0.0066605 | 2025-07-04 17:10:25 | 0.001939
8672 | 2 | CC Chg | 3.5806 | 24.01 | 0.00051818 | 3.7421 | 0.0018554 | 71.61 | 0.0018554 | 71.61 | 0 | 0 | 0.0066658 | 2025-07-04 17:10:35 | 0.0019391
8673 | 2 | CC Chg | 3.5833 | 24.0128 | 0.00051818 | 3.7423 | 0.0018568 | 71.67 | 0.0018568 | 71.67 | 0 | 0 | 0.0066712 | 2025-07-04 17:10:45 | 0.0019392
8674 | 2 | CC Chg | 3.5861 | 24.0156 | 0.00051817 | 3.7426 | 0.0018583 | 71.73 | 0.0018583 | 71.73 | 0 | 0 | 0.0066766 | 2025-07-04 17:10:55 | 0.0019393
8675 | 2 | CC Chg | 3.5889 | 24.0183 | 0.00051818 | 3.7428 | 0.0018597 | 71.78 | 0.0018597 | 71.78 | 0 | 0 | 0.006682 | 2025-07-04 17:11:05 | 0.0019394
8676 | 2 | CC Chg | 3.5917 | 24.0211 | 0.00051818 | 3.743 | 0.0018611 | 71.84 | 0.0018611 | 71.84 | 0 | 0 | 0.0066874 | 2025-07-04 17:11:15 | 0.0019395
8677 | 2 | CC Chg | 3.5944 | 24.0239 | 0.00051818 | 3.7433 | 0.0018626 | 71.89 | 0.0018626 | 71.89 | 0 | 0 | 0.0066928 | 2025-07-04 17:11:25 | 0.0019397
8678 | 2 | CC Chg | 3.5972 | 24.0267 | 0.00051818 | 3.7436 | 0.001864 | 71.95 | 0.001864 | 71.95 | 0 | 0 | 0.0066982 | 2025-07-04 17:11:35 | 0.0019399
8679 | 2 | CC Chg | 3.6 | 24.0294 | 0.00051818 | 3.7437 | 0.0018655 | 72 | 0.0018655 | 72 | 0 | 0 | 0.0067036 | 2025-07-04 17:11:45 | 0.0019399
8680 | 2 | CC Chg | 3.6028 | 24.0322 | 0.00051818 | 3.744 | 0.0018669 | 72.06 | 0.0018669 | 72.06 | 0 | 0 | 0.0067089 | 2025-07-04 17:11:55 | 0.0019401
8681 | 2 | CC Chg | 3.6056 | 24.035 | 0.00051818 | 3.7442 | 0.0018683 | 72.11 | 0.0018683 | 72.11 | 0 | 0 | 0.0067143 | 2025-07-04 17:12:05 | 0.0019402
8682 | 2 | CC Chg | 3.6083 | 24.0378 | 0.00051819 | 3.7444 | 0.0018698 | 72.17 | 0.0018698 | 72.17 | 0 | 0 | 0.0067197 | 2025-07-04 17:12:15 | 0.0019403
8683 | 2 | CC Chg | 3.6111 | 24.0406 | 0.00051819 | 3.7446 | 0.0018712 | 72.23 | 0.0018712 | 72.23 | 0 | 0 | 0.0067251 | 2025-07-04 17:12:25 | 0.0019404
8684 | 2 | CC Chg | 3.6139 | 24.0433 | 0.00051818 | 3.7449 | 0.0018727 | 72.28 | 0.0018727 | 72.28 | 0 | 0 | 0.0067305 | 2025-07-04 17:12:35 | 0.0019405
8685 | 2 | CC Chg | 3.6167 | 24.0461 | 0.00051819 | 3.7451 | 0.0018741 | 72.34 | 0.0018741 | 72.34 | 0 | 0 | 0.0067359 | 2025-07-04 17:12:45 | 0.0019407
8686 | 2 | CC Chg | 3.6194 | 24.0489 | 0.00051819 | 3.7454 | 0.0018755 | 72.39 | 0.0018755 | 72.39 | 0 | 0 | 0.0067413 | 2025-07-04 17:12:55 | 0.0019408
8687 | 2 | CC Chg | 3.6222 | 24.0517 | 0.00051819 | 3.7456 | 0.001877 | 72.45 | 0.001877 | 72.45 | 0 | 0 | 0.0067467 | 2025-07-04 17:13:05 | 0.0019409
8688 | 2 | CC Chg | 3.625 | 24.0544 | 0.00051817 | 3.7458 | 0.0018784 | 72.5 | 0.0018784 | 72.5 | 0 | 0 | 0.0067521 | 2025-07-04 17:13:15 | 0.001941
8689 | 2 | CC Chg | 3.6278 | 24.0572 | 0.00051819 | 3.7461 | 0.0018798 | 72.56 | 0.0018798 | 72.56 | 0 | 0 | 0.0067575 | 2025-07-04 17:13:25 | 0.0019412
8690 | 2 | CC Chg | 3.6306 | 24.06 | 0.00051817 | 3.7464 | 0.0018813 | 72.61 | 0.0018813 | 72.61 | 0 | 0 | 0.0067628 | 2025-07-04 17:13:35 | 0.0019413
8691 | 2 | CC Chg | 3.6333 | 24.0628 | 0.00051817 | 3.7466 | 0.0018827 | 72.67 | 0.0018827 | 72.67 | 0 | 0 | 0.0067682 | 2025-07-04 17:13:45 | 0.0019414
8692 | 2 | CC Chg | 3.6361 | 24.0656 | 0.00051817 | 3.7467 | 0.0018842 | 72.73 | 0.0018842 | 72.73 | 0 | 0 | 0.0067736 | 2025-07-04 17:13:55 | 0.0019414
8693 | 2 | CC Chg | 3.6389 | 24.0683 | 0.00051818 | 3.747 | 0.0018856 | 72.78 | 0.0018856 | 72.78 | 0 | 0 | 0.006779 | 2025-07-04 17:14:05 | 0.0019416
8694 | 2 | CC Chg | 3.6417 | 24.0711 | 0.00051818 | 3.7472 | 0.001887 | 72.84 | 0.001887 | 72.84 | 0 | 0 | 0.0067844 | 2025-07-04 17:14:15 | 0.0019417
8695 | 2 | CC Chg | 3.6444 | 24.0739 | 0.00051818 | 3.7475 | 0.0018885 | 72.89 | 0.0018885 | 72.89 | 0 | 0 | 0.0067898 | 2025-07-04 17:14:25 | 0.0019419
8696 | 2 | CC Chg | 3.6472 | 24.0767 | 0.00051818 | 3.7477 | 0.0018899 | 72.95 | 0.0018899 | 72.95 | 0 | 0 | 0.0067952 | 2025-07-04 17:14:35 | 0.001942
8697 | 2 | CC Chg | 3.65 | 24.0794 | 0.00051819 | 3.7479 | 0.0018914 | 73 | 0.0018914 | 73 | 0 | 0 | 0.0068006 | 2025-07-04 17:14:45 | 0.0019421
8698 | 2 | CC Chg | 3.6528 | 24.0822 | 0.00051818 | 3.7481 | 0.0018928 | 73.06 | 0.0018928 | 73.06 | 0 | 0 | 0.006806 | 2025-07-04 17:14:55 | 0.0019422
8699 | 2 | CC Chg | 3.6556 | 24.085 | 0.00051817 | 3.7484 | 0.0018942 | 73.11 | 0.0018942 | 73.11 | 0 | 0 | 0.0068114 | 2025-07-04 17:15:05 | 0.0019423
8700 | 2 | CC Chg | 3.6583 | 24.0878 | 0.00051818 | 3.7487 | 0.0018957 | 73.17 | 0.0018957 | 73.17 | 0 | 0 | 0.0068168 | 2025-07-04 17:15:15 | 0.0019425
8701 | 2 | CC Chg | 3.6611 | 24.0906 | 0.00051819 | 3.7489 | 0.0018971 | 73.23 | 0.0018971 | 73.23 | 0 | 0 | 0.0068222 | 2025-07-04 17:15:25 | 0.0019426
8702 | 2 | CC Chg | 3.6639 | 24.0933 | 0.00051818 | 3.7491 | 0.0018986 | 73.28 | 0.0018986 | 73.28 | 0 | 0 | 0.0068276 | 2025-07-04 17:15:35 | 0.0019427
8703 | 2 | CC Chg | 3.6667 | 24.0961 | 0.00051819 | 3.7494 | 0.0019 | 73.34 | 0.0019 | 73.34 | 0 | 0 | 0.006833 | 2025-07-04 17:15:45 | 0.0019429
8704 | 2 | CC Chg | 3.6694 | 24.0989 | 0.00051818 | 3.7497 | 0.0019014 | 73.39 | 0.0019014 | 73.39 | 0 | 0 | 0.0068384 | 2025-07-04 17:15:55 | 0.001943
8705 | 2 | CC Chg | 3.6722 | 24.1017 | 0.00051818 | 3.7499 | 0.0019029 | 73.45 | 0.0019029 | 73.45 | 0 | 0 | 0.0068438 | 2025-07-04 17:16:05 | 0.0019431
8706 | 2 | CC Chg | 3.675 | 24.1044 | 0.00051818 | 3.7501 | 0.0019043 | 73.5 | 0.0019043 | 73.5 | 0 | 0 | 0.0068492 | 2025-07-04 17:16:15 | 0.0019432
8707 | 2 | CC Chg | 3.6778 | 24.1072 | 0.00051818 | 3.7504 | 0.0019058 | 73.56 | 0.0019058 | 73.56 | 0 | 0 | 0.0068546 | 2025-07-04 17:16:25 | 0.0019434
8708 | 2 | CC Chg | 3.6806 | 24.11 | 0.00051818 | 3.7506 | 0.0019072 | 73.61 | 0.0019072 | 73.61 | 0 | 0 | 0.00686 | 2025-07-04 17:16:35 | 0.0019435
8709 | 2 | CC Chg | 3.6833 | 24.1128 | 0.00051817 | 3.7508 | 0.0019086 | 73.67 | 0.0019086 | 73.67 | 0 | 0 | 0.0068654 | 2025-07-04 17:16:45 | 0.0019436
8710 | 2 | CC Chg | 3.6861 | 24.1156 | 0.00051818 | 3.751 | 0.0019101 | 73.73 | 0.0019101 | 73.73 | 0 | 0 | 0.0068708 | 2025-07-04 17:16:55 | 0.0019437
8711 | 2 | CC Chg | 3.6889 | 24.1183 | 0.00051818 | 3.7513 | 0.0019115 | 73.78 | 0.0019115 | 73.78 | 0 | 0 | 0.0068762 | 2025-07-04 17:17:05 | 0.0019439
8712 | 2 | CC Chg | 3.6917 | 24.1211 | 0.00051818 | 3.7515 | 0.001913 | 73.84 | 0.001913 | 73.84 | 0 | 0 | 0.0068816 | 2025-07-04 17:17:15 | 0.001944
8713 | 2 | CC Chg | 3.6944 | 24.1239 | 0.00051818 | 3.7518 | 0.0019144 | 73.89 | 0.0019144 | 73.89 | 0 | 0 | 0.006887 | 2025-07-04 17:17:25 | 0.0019441
8714 | 2 | CC Chg | 3.6972 | 24.1267 | 0.00051818 | 3.752 | 0.0019158 | 73.95 | 0.0019158 | 73.95 | 0 | 0 | 0.0068924 | 2025-07-04 17:17:35 | 0.0019442
8715 | 2 | CC Chg | 3.7 | 24.1294 | 0.00051817 | 3.7523 | 0.0019173 | 74 | 0.0019173 | 74 | 0 | 0 | 0.0068978 | 2025-07-04 17:17:45 | 0.0019443
8716 | 2 | CC Chg | 3.7028 | 24.1322 | 0.00051817 | 3.7525 | 0.0019187 | 74.06 | 0.0019187 | 74.06 | 0 | 0 | 0.0069032 | 2025-07-04 17:17:55 | 0.0019444
8717 | 2 | CC Chg | 3.7056 | 24.135 | 0.00051817 | 3.7527 | 0.0019202 | 74.11 | 0.0019202 | 74.11 | 0 | 0 | 0.0069086 | 2025-07-04 17:18:05 | 0.0019445
8718 | 2 | CC Chg | 3.7083 | 24.1378 | 0.00051817 | 3.753 | 0.0019216 | 74.17 | 0.0019216 | 74.17 | 0 | 0 | 0.006914 | 2025-07-04 17:18:15 | 0.0019447
8719 | 2 | CC Chg | 3.7111 | 24.1406 | 0.00051818 | 3.7532 | 0.001923 | 74.23 | 0.001923 | 74.23 | 0 | 0 | 0.0069194 | 2025-07-04 17:18:25 | 0.0019448
8720 | 2 | CC Chg | 3.7139 | 24.1433 | 0.00051818 | 3.7536 | 0.0019245 | 74.28 | 0.0019245 | 74.28 | 0 | 0 | 0.0069248 | 2025-07-04 17:18:35 | 0.001945
8721 | 2 | CC Chg | 3.7167 | 24.1461 | 0.00051818 | 3.7538 | 0.0019259 | 74.34 | 0.0019259 | 74.34 | 0 | 0 | 0.0069302 | 2025-07-04 17:18:45 | 0.0019451
8722 | 2 | CC Chg | 3.7194 | 24.1489 | 0.00051817 | 3.754 | 0.0019273 | 74.39 | 0.0019273 | 74.39 | 0 | 0 | 0.0069356 | 2025-07-04 17:18:55 | 0.0019452
8723 | 2 | CC Chg | 3.7222 | 24.1517 | 0.00051817 | 3.7543 | 0.0019288 | 74.45 | 0.0019288 | 74.45 | 0 | 0 | 0.006941 | 2025-07-04 17:19:05 | 0.0019454
8724 | 2 | CC Chg | 3.725 | 24.1544 | 0.00051818 | 3.7546 | 0.0019302 | 74.5 | 0.0019302 | 74.5 | 0 | 0 | 0.0069464 | 2025-07-04 17:19:15 | 0.0019456
8725 | 2 | CC Chg | 3.7278 | 24.1572 | 0.00051818 | 3.7548 | 0.0019317 | 74.56 | 0.0019317 | 74.56 | 0 | 0 | 0.0069518 | 2025-07-04 17:19:25 | 0.0019457
8726 | 2 | CC Chg | 3.7306 | 24.16 | 0.00051817 | 3.755 | 0.0019331 | 74.61 | 0.0019331 | 74.61 | 0 | 0 | 0.0069572 | 2025-07-04 17:19:35 | 0.0019457
8727 | 2 | CC Chg | 3.7333 | 24.1628 | 0.00051818 | 3.7553 | 0.0019345 | 74.67 | 0.0019345 | 74.67 | 0 | 0 | 0.0069626 | 2025-07-04 17:19:45 | 0.0019459
8728 | 2 | CC Chg | 3.7361 | 24.1656 | 0.00051818 | 3.7556 | 0.001936 | 74.73 | 0.001936 | 74.73 | 0 | 0 | 0.006968 | 2025-07-04 17:19:55 | 0.0019461
8729 | 2 | CC Chg | 3.7389 | 24.1683 | 0.00051818 | 3.7558 | 0.0019374 | 74.78 | 0.0019374 | 74.78 | 0 | 0 | 0.0069734 | 2025-07-04 17:20:05 | 0.0019462
8730 | 2 | CC Chg | 3.7417 | 24.1711 | 0.00051818 | 3.756 | 0.0019389 | 74.84 | 0.0019389 | 74.84 | 0 | 0 | 0.0069788 | 2025-07-04 17:20:15 | 0.0019463
8731 | 2 | CC Chg | 3.7444 | 24.1739 | 0.00051818 | 3.7563 | 0.0019403 | 74.89 | 0.0019403 | 74.89 | 0 | 0 | 0.0069842 | 2025-07-04 17:20:25 | 0.0019464
8732 | 2 | CC Chg | 3.7472 | 24.1767 | 0.00051818 | 3.7565 | 0.0019417 | 74.95 | 0.0019417 | 74.95 | 0 | 0 | 0.0069896 | 2025-07-04 17:20:35 | 0.0019465
8733 | 2 | CC Chg | 3.75 | 24.1794 | 0.00051818 | 3.7567 | 0.0019432 | 75 | 0.0019432 | 75 | 0 | 0 | 0.006995 | 2025-07-04 17:20:45 | 0.0019467
8734 | 2 | CC Chg | 3.7528 | 24.1822 | 0.00051817 | 3.757 | 0.0019446 | 75.06 | 0.0019446 | 75.06 | 0 | 0 | 0.0070005 | 2025-07-04 17:20:55 | 0.0019468
8735 | 2 | CC Chg | 3.7556 | 24.185 | 0.00051818 | 3.7572 | 0.0019461 | 75.11 | 0.0019461 | 75.11 | 0 | 0 | 0.0070059 | 2025-07-04 17:21:05 | 0.0019469
8736 | 2 | CC Chg | 3.7583 | 24.1878 | 0.00051817 | 3.7574 | 0.0019475 | 75.17 | 0.0019475 | 75.17 | 0 | 0 | 0.0070113 | 2025-07-04 17:21:15 | 0.001947
8737 | 2 | CC Chg | 3.7611 | 24.1906 | 0.00051817 | 3.7577 | 0.0019489 | 75.23 | 0.0019489 | 75.23 | 0 | 0 | 0.0070167 | 2025-07-04 17:21:25 | 0.0019471
8738 | 2 | CC Chg | 3.7639 | 24.1933 | 0.00051818 | 3.7579 | 0.0019504 | 75.28 | 0.0019504 | 75.28 | 0 | 0 | 0.0070221 | 2025-07-04 17:21:35 | 0.0019473
8739 | 2 | CC Chg | 3.7667 | 24.1961 | 0.00051818 | 3.7581 | 0.0019518 | 75.34 | 0.0019518 | 75.34 | 0 | 0 | 0.0070275 | 2025-07-04 17:21:45 | 0.0019474
8740 | 2 | CC Chg | 3.7694 | 24.1989 | 0.00051819 | 3.7584 | 0.0019533 | 75.39 | 0.0019533 | 75.39 | 0 | 0 | 0.0070329 | 2025-07-04 17:21:55 | 0.0019476
8741 | 2 | CC Chg | 3.7722 | 24.2017 | 0.00051817 | 3.7587 | 0.0019547 | 75.45 | 0.0019547 | 75.45 | 0 | 0 | 0.0070383 | 2025-07-04 17:22:05 | 0.0019476
8742 | 2 | CC Chg | 3.775 | 24.2044 | 0.00051818 | 3.7589 | 0.0019561 | 75.5 | 0.0019561 | 75.5 | 0 | 0 | 0.0070437 | 2025-07-04 17:22:15 | 0.0019478
8743 | 2 | CC Chg | 3.7778 | 24.2072 | 0.00051819 | 3.7591 | 0.0019576 | 75.56 | 0.0019576 | 75.56 | 0 | 0 | 0.0070491 | 2025-07-04 17:22:25 | 0.0019479
8744 | 2 | CC Chg | 3.7806 | 24.21 | 0.00051818 | 3.7595 | 0.001959 | 75.61 | 0.001959 | 75.61 | 0 | 0 | 0.0070545 | 2025-07-04 17:22:35 | 0.0019481
8745 | 2 | CC Chg | 3.7833 | 24.2128 | 0.00051818 | 3.7597 | 0.0019605 | 75.67 | 0.0019605 | 75.67 | 0 | 0 | 0.00706 | 2025-07-04 17:22:45 | 0.0019482
8746 | 2 | CC Chg | 3.7861 | 24.2156 | 0.00051817 | 3.7599 | 0.0019619 | 75.73 | 0.0019619 | 75.73 | 0 | 0 | 0.0070654 | 2025-07-04 17:22:55 | 0.0019483
8747 | 2 | CC Chg | 3.7889 | 24.2183 | 0.00051818 | 3.7602 | 0.0019633 | 75.78 | 0.0019633 | 75.78 | 0 | 0 | 0.0070708 | 2025-07-04 17:23:05 | 0.0019485
8748 | 2 | CC Chg | 3.7917 | 24.2211 | 0.00051817 | 3.7604 | 0.0019648 | 75.84 | 0.0019648 | 75.84 | 0 | 0 | 0.0070762 | 2025-07-04 17:23:15 | 0.0019485
8749 | 2 | CC Chg | 3.7944 | 24.2239 | 0.00051818 | 3.7606 | 0.0019662 | 75.89 | 0.0019662 | 75.89 | 0 | 0 | 0.0070816 | 2025-07-04 17:23:25 | 0.0019487
8750 | 2 | CC Chg | 3.7972 | 24.2267 | 0.00051817 | 3.7609 | 0.0019677 | 75.95 | 0.0019677 | 75.95 | 0 | 0 | 0.007087 | 2025-07-04 17:23:35 | 0.0019488
8751 | 2 | CC Chg | 3.8 | 24.2294 | 0.00051817 | 3.7612 | 0.0019691 | 76 | 0.0019691 | 76 | 0 | 0 | 0.0070924 | 2025-07-04 17:23:45 | 0.0019489
8752 | 2 | CC Chg | 3.8028 | 24.2322 | 0.00051819 | 3.7614 | 0.0019705 | 76.06 | 0.0019705 | 76.06 | 0 | 0 | 0.0070979 | 2025-07-04 17:23:55 | 0.0019491
8753 | 2 | CC Chg | 3.8056 | 24.235 | 0.00051817 | 3.7616 | 0.001972 | 76.11 | 0.001972 | 76.11 | 0 | 0 | 0.0071033 | 2025-07-04 17:24:05 | 0.0019491
8754 | 2 | CC Chg | 3.8083 | 24.2378 | 0.00051818 | 3.7619 | 0.0019734 | 76.17 | 0.0019734 | 76.17 | 0 | 0 | 0.0071087 | 2025-07-04 17:24:15 | 0.0019493
8755 | 2 | CC Chg | 3.8111 | 24.2406 | 0.00051818 | 3.7621 | 0.0019749 | 76.23 | 0.0019749 | 76.23 | 0 | 0 | 0.0071141 | 2025-07-04 17:24:25 | 0.0019494
8756 | 2 | CC Chg | 3.8139 | 24.2433 | 0.00051817 | 3.7624 | 0.0019763 | 76.28 | 0.0019763 | 76.28 | 0 | 0 | 0.0071195 | 2025-07-04 17:24:35 | 0.0019496
8757 | 2 | CC Chg | 3.8167 | 24.2461 | 0.00051818 | 3.7627 | 0.0019777 | 76.34 | 0.0019777 | 76.34 | 0 | 0 | 0.0071249 | 2025-07-04 17:24:45 | 0.0019498
8758 | 2 | CC Chg | 3.8194 | 24.2489 | 0.00051819 | 3.7629 | 0.0019792 | 76.39 | 0.0019792 | 76.39 | 0 | 0 | 0.0071303 | 2025-07-04 17:24:55 | 0.0019499
8759 | 2 | CC Chg | 3.8222 | 24.2517 | 0.00051818 | 3.7632 | 0.0019806 | 76.45 | 0.0019806 | 76.45 | 0 | 0 | 0.0071358 | 2025-07-04 17:25:05 | 0.00195
8760 | 2 | CC Chg | 3.825 | 24.2544 | 0.00051817 | 3.7634 | 0.001982 | 76.5 | 0.001982 | 76.5 | 0 | 0 | 0.0071412 | 2025-07-04 17:25:15 | 0.0019501
8761 | 2 | CC Chg | 3.8278 | 24.2572 | 0.00051818 | 3.7636 | 0.0019835 | 76.56 | 0.0019835 | 76.56 | 0 | 0 | 0.0071466 | 2025-07-04 17:25:25 | 0.0019502
8762 | 2 | CC Chg | 3.8306 | 24.26 | 0.00051818 | 3.764 | 0.0019849 | 76.61 | 0.0019849 | 76.61 | 0 | 0 | 0.007152 | 2025-07-04 17:25:35 | 0.0019504
8763 | 2 | CC Chg | 3.8333 | 24.2628 | 0.00051819 | 3.7642 | 0.0019864 | 76.67 | 0.0019864 | 76.67 | 0 | 0 | 0.0071574 | 2025-07-04 17:25:45 | 0.0019506
8764 | 2 | CC Chg | 3.8361 | 24.2656 | 0.00051817 | 3.7644 | 0.0019878 | 76.73 | 0.0019878 | 76.73 | 0 | 0 | 0.0071628 | 2025-07-04 17:25:55 | 0.0019506
8765 | 2 | CC Chg | 3.8389 | 24.2683 | 0.00051818 | 3.7648 | 0.0019892 | 76.78 | 0.0019892 | 76.78 | 0 | 0 | 0.0071683 | 2025-07-04 17:26:05 | 0.0019508
8766 | 2 | CC Chg | 3.8417 | 24.2711 | 0.00051818 | 3.7649 | 0.0019907 | 76.84 | 0.0019907 | 76.84 | 0 | 0 | 0.0071737 | 2025-07-04 17:26:15 | 0.0019509
8767 | 2 | CC Chg | 3.8444 | 24.2739 | 0.00051818 | 3.7652 | 0.0019921 | 76.89 | 0.0019921 | 76.89 | 0 | 0 | 0.0071791 | 2025-07-04 17:26:25 | 0.001951
8768 | 2 | CC Chg | 3.8472 | 24.2767 | 0.00051817 | 3.7655 | 0.0019936 | 76.95 | 0.0019936 | 76.95 | 0 | 0 | 0.0071845 | 2025-07-04 17:26:35 | 0.0019512
8769 | 2 | CC Chg | 3.85 | 24.2794 | 0.00051817 | 3.7657 | 0.001995 | 77 | 0.001995 | 77 | 0 | 0 | 0.0071899 | 2025-07-04 17:26:45 | 0.0019513
8770 | 2 | CC Chg | 3.8528 | 24.2822 | 0.00051818 | 3.766 | 0.0019964 | 77.06 | 0.0019964 | 77.06 | 0 | 0 | 0.0071954 | 2025-07-04 17:26:55 | 0.0019515
8771 | 2 | CC Chg | 3.8556 | 24.285 | 0.00051818 | 3.7662 | 0.0019979 | 77.11 | 0.0019979 | 77.11 | 0 | 0 | 0.0072008 | 2025-07-04 17:27:05 | 0.0019516
8772 | 2 | CC Chg | 3.8583 | 24.2878 | 0.00051819 | 3.7665 | 0.0019993 | 77.17 | 0.0019993 | 77.17 | 0 | 0 | 0.0072062 | 2025-07-04 17:27:15 | 0.0019518
8773 | 2 | CC Chg | 3.8611 | 24.2906 | 0.00051819 | 3.7668 | 0.0020008 | 77.23 | 0.0020008 | 77.23 | 0 | 0 | 0.0072116 | 2025-07-04 17:27:25 | 0.0019519
8774 | 2 | CC Chg | 3.8639 | 24.2933 | 0.00051818 | 3.7671 | 0.0020022 | 77.28 | 0.0020022 | 77.28 | 0 | 0 | 0.0072171 | 2025-07-04 17:27:35 | 0.001952
8775 | 2 | CC Chg | 3.8667 | 24.2961 | 0.00051818 | 3.7673 | 0.0020036 | 77.34 | 0.0020036 | 77.34 | 0 | 0 | 0.0072225 | 2025-07-04 17:27:45 | 0.0019521
8776 | 2 | CC Chg | 3.8694 | 24.2989 | 0.00051818 | 3.7676 | 0.0020051 | 77.39 | 0.0020051 | 77.39 | 0 | 0 | 0.0072279 | 2025-07-04 17:27:55 | 0.0019523
8777 | 2 | CC Chg | 3.8722 | 24.3017 | 0.00051818 | 3.7679 | 0.0020065 | 77.45 | 0.0020065 | 77.45 | 0 | 0 | 0.0072333 | 2025-07-04 17:28:05 | 0.0019525
8778 | 2 | CC Chg | 3.875 | 24.3044 | 0.00051817 | 3.7681 | 0.002008 | 77.5 | 0.002008 | 77.5 | 0 | 0 | 0.0072387 | 2025-07-04 17:28:15 | 0.0019525
8779 | 2 | CC Chg | 3.8778 | 24.3072 | 0.00051818 | 3.7684 | 0.0020094 | 77.56 | 0.0020094 | 77.56 | 0 | 0 | 0.0072442 | 2025-07-04 17:28:25 | 0.0019527
8780 | 2 | CC Chg | 3.8806 | 24.31 | 0.00051819 | 3.7688 | 0.0020108 | 77.61 | 0.0020108 | 77.61 | 0 | 0 | 0.0072496 | 2025-07-04 17:28:35 | 0.0019529
8781 | 2 | CC Chg | 3.8833 | 24.3128 | 0.00051819 | 3.769 | 0.0020123 | 77.67 | 0.0020123 | 77.67 | 0 | 0 | 0.007255 | 2025-07-04 17:28:45 | 0.0019531
8782 | 2 | CC Chg | 3.8861 | 24.3156 | 0.00051818 | 3.7692 | 0.0020137 | 77.73 | 0.0020137 | 77.73 | 0 | 0 | 0.0072604 | 2025-07-04 17:28:55 | 0.0019531
8783 | 2 | CC Chg | 3.8889 | 24.3183 | 0.00051819 | 3.7695 | 0.0020151 | 77.78 | 0.0020151 | 77.78 | 0 | 0 | 0.0072659 | 2025-07-04 17:29:05 | 0.0019533
8784 | 2 | CC Chg | 3.8917 | 24.3211 | 0.00051818 | 3.7697 | 0.0020166 | 77.84 | 0.0020166 | 77.84 | 0 | 0 | 0.0072713 | 2025-07-04 17:29:15 | 0.0019534
8785 | 2 | CC Chg | 3.8944 | 24.3239 | 0.00051818 | 3.7701 | 0.002018 | 77.89 | 0.002018 | 77.89 | 0 | 0 | 0.0072767 | 2025-07-04 17:29:25 | 0.0019536
8786 | 2 | CC Chg | 3.8972 | 24.3267 | 0.00051817 | 3.7703 | 0.0020195 | 77.95 | 0.0020195 | 77.95 | 0 | 0 | 0.0072821 | 2025-07-04 17:29:35 | 0.0019537
8787 | 2 | CC Chg | 3.9 | 24.3294 | 0.00051819 | 3.7706 | 0.0020209 | 78 | 0.0020209 | 78 | 0 | 0 | 0.0072876 | 2025-07-04 17:29:45 | 0.0019539
8788 | 2 | CC Chg | 3.9028 | 24.3322 | 0.00051818 | 3.7708 | 0.0020224 | 78.06 | 0.0020224 | 78.06 | 0 | 0 | 0.007293 | 2025-07-04 17:29:55 | 0.0019539
8789 | 2 | CC Chg | 3.9056 | 24.335 | 0.00051818 | 3.7711 | 0.0020238 | 78.11 | 0.0020238 | 78.11 | 0 | 0 | 0.0072984 | 2025-07-04 17:30:05 | 0.0019541
8790 | 2 | CC Chg | 3.9083 | 24.3378 | 0.00051819 | 3.7714 | 0.0020252 | 78.17 | 0.0020252 | 78.17 | 0 | 0 | 0.0073038 | 2025-07-04 17:30:15 | 0.0019543
8791 | 2 | CC Chg | 3.9111 | 24.3406 | 0.00051818 | 3.7717 | 0.0020267 | 78.23 | 0.0020267 | 78.23 | 0 | 0 | 0.0073093 | 2025-07-04 17:30:25 | 0.0019544
8792 | 2 | CC Chg | 3.9139 | 24.3433 | 0.00051817 | 3.772 | 0.0020281 | 78.28 | 0.0020281 | 78.28 | 0 | 0 | 0.0073147 | 2025-07-04 17:30:35 | 0.0019545
8793 | 2 | CC Chg | 3.9167 | 24.3461 | 0.00051818 | 3.7723 | 0.0020296 | 78.34 | 0.0020296 | 78.34 | 0 | 0 | 0.0073201 | 2025-07-04 17:30:45 | 0.0019547
8794 | 2 | CC Chg | 3.9194 | 24.3489 | 0.00051819 | 3.7725 | 0.002031 | 78.39 | 0.002031 | 78.39 | 0 | 0 | 0.0073256 | 2025-07-04 17:30:55 | 0.0019549
8795 | 2 | CC Chg | 3.9222 | 24.3517 | 0.00051818 | 3.7728 | 0.0020324 | 78.45 | 0.0020324 | 78.45 | 0 | 0 | 0.007331 | 2025-07-04 17:31:05 | 0.001955
8796 | 2 | CC Chg | 3.925 | 24.3544 | 0.00051818 | 3.773 | 0.0020339 | 78.5 | 0.0020339 | 78.5 | 0 | 0 | 0.0073364 | 2025-07-04 17:31:15 | 0.0019551
8797 | 2 | CC Chg | 3.9278 | 24.3572 | 0.00051819 | 3.7733 | 0.0020353 | 78.56 | 0.0020353 | 78.56 | 0 | 0 | 0.0073419 | 2025-07-04 17:31:25 | 0.0019553
8798 | 2 | CC Chg | 3.9306 | 24.36 | 0.00051818 | 3.7736 | 0.0020367 | 78.61 | 0.0020367 | 78.61 | 0 | 0 | 0.0073473 | 2025-07-04 17:31:35 | 0.0019554
8799 | 2 | CC Chg | 3.9333 | 24.3628 | 0.00051818 | 3.774 | 0.0020382 | 78.67 | 0.0020382 | 78.67 | 0 | 0 | 0.0073527 | 2025-07-04 17:31:45 | 0.0019556
8800 | 2 | CC Chg | 3.9361 | 24.3656 | 0.00051818 | 3.7741 | 0.0020396 | 78.73 | 0.0020396 | 78.73 | 0 | 0 | 0.0073582 | 2025-07-04 17:31:55 | 0.0019557
8801 | 2 | CC Chg | 3.9389 | 24.3683 | 0.00051818 | 3.7744 | 0.0020411 | 78.78 | 0.0020411 | 78.78 | 0 | 0 | 0.0073636 | 2025-07-04 17:32:05 | 0.0019558
8802 | 2 | CC Chg | 3.9417 | 24.3711 | 0.00051818 | 3.7747 | 0.0020425 | 78.84 | 0.0020425 | 78.84 | 0 | 0 | 0.007369 | 2025-07-04 17:32:15 | 0.001956
8803 | 2 | CC Chg | 3.9444 | 24.3739 | 0.00051819 | 3.775 | 0.0020439 | 78.89 | 0.0020439 | 78.89 | 0 | 0 | 0.0073745 | 2025-07-04 17:32:25 | 0.0019562
8804 | 2 | CC Chg | 3.9472 | 24.3767 | 0.00051819 | 3.7753 | 0.0020454 | 78.95 | 0.0020454 | 78.95 | 0 | 0 | 0.0073799 | 2025-07-04 17:32:35 | 0.0019563
8805 | 2 | CC Chg | 3.95 | 24.3794 | 0.00051819 | 3.7755 | 0.0020468 | 79 | 0.0020468 | 79 | 0 | 0 | 0.0073853 | 2025-07-04 17:32:45 | 0.0019564
8806 | 2 | CC Chg | 3.9528 | 24.3822 | 0.00051817 | 3.7758 | 0.0020483 | 79.06 | 0.0020483 | 79.06 | 0 | 0 | 0.0073908 | 2025-07-04 17:32:55 | 0.0019565
8807 | 2 | CC Chg | 3.9556 | 24.385 | 0.00051819 | 3.7761 | 0.0020497 | 79.11 | 0.0020497 | 79.11 | 0 | 0 | 0.0073962 | 2025-07-04 17:33:05 | 0.0019567
8808 | 2 | CC Chg | 3.9583 | 24.3878 | 0.00051818 | 3.7764 | 0.0020511 | 79.17 | 0.0020511 | 79.17 | 0 | 0 | 0.0074016 | 2025-07-04 17:33:15 | 0.0019568
8809 | 2 | CC Chg | 3.9611 | 24.3906 | 0.00051819 | 3.7767 | 0.0020526 | 79.23 | 0.0020526 | 79.23 | 0 | 0 | 0.0074071 | 2025-07-04 17:33:25 | 0.0019571
8810 | 2 | CC Chg | 3.9639 | 24.3933 | 0.00051818 | 3.7769 | 0.002054 | 79.28 | 0.002054 | 79.28 | 0 | 0 | 0.0074125 | 2025-07-04 17:33:35 | 0.0019571
8811 | 2 | CC Chg | 3.9667 | 24.3961 | 0.00051818 | 3.7772 | 0.0020555 | 79.34 | 0.0020555 | 79.34 | 0 | 0 | 0.0074179 | 2025-07-04 17:33:45 | 0.0019573
8812 | 2 | CC Chg | 3.9694 | 24.3989 | 0.00051819 | 3.7775 | 0.0020569 | 79.39 | 0.0020569 | 79.39 | 0 | 0 | 0.0074234 | 2025-07-04 17:33:55 | 0.0019575
8813 | 2 | CC Chg | 3.9722 | 24.4017 | 0.00051819 | 3.7777 | 0.0020583 | 79.45 | 0.0020583 | 79.45 | 0 | 0 | 0.0074288 | 2025-07-04 17:34:05 | 0.0019576
8814 | 2 | CC Chg | 3.975 | 24.4044 | 0.00051819 | 3.778 | 0.0020598 | 79.5 | 0.0020598 | 79.5 | 0 | 0 | 0.0074342 | 2025-07-04 17:34:15 | 0.0019577
8815 | 2 | CC Chg | 3.9778 | 24.4072 | 0.00051817 | 3.7783 | 0.0020612 | 79.56 | 0.0020612 | 79.56 | 0 | 0 | 0.0074397 | 2025-07-04 17:34:25 | 0.0019578
8816 | 2 | CC Chg | 3.9806 | 24.41 | 0.00051818 | 3.7785 | 0.0020627 | 79.61 | 0.0020627 | 79.61 | 0 | 0 | 0.0074451 | 2025-07-04 17:34:35 | 0.0019579
8817 | 2 | CC Chg | 3.9833 | 24.4128 | 0.00051817 | 3.7788 | 0.0020641 | 79.67 | 0.0020641 | 79.67 | 0 | 0 | 0.0074506 | 2025-07-04 17:34:45 | 0.0019581
8818 | 2 | CC Chg | 3.9861 | 24.4156 | 0.00051818 | 3.7792 | 0.0020655 | 79.73 | 0.0020655 | 79.73 | 0 | 0 | 0.007456 | 2025-07-04 17:34:55 | 0.0019583
8819 | 2 | CC Chg | 3.9889 | 24.4183 | 0.00051818 | 3.7794 | 0.002067 | 79.78 | 0.002067 | 79.78 | 0 | 0 | 0.0074614 | 2025-07-04 17:35:05 | 0.0019584
8820 | 2 | CC Chg | 3.9917 | 24.4211 | 0.00051818 | 3.7796 | 0.0020684 | 79.84 | 0.0020684 | 79.84 | 0 | 0 | 0.0074669 | 2025-07-04 17:35:15 | 0.0019585
8821 | 2 | CC Chg | 3.9944 | 24.4239 | 0.00051819 | 3.7799 | 0.0020698 | 79.89 | 0.0020698 | 79.89 | 0 | 0 | 0.0074723 | 2025-07-04 17:35:25 | 0.0019587
8822 | 2 | CC Chg | 3.9972 | 24.4267 | 0.00051818 | 3.7802 | 0.0020713 | 79.95 | 0.0020713 | 79.95 | 0 | 0 | 0.0074778 | 2025-07-04 17:35:35 | 0.0019588
8823 | 2 | CC Chg | 4 | 24.4294 | 0.00051818 | 3.7804 | 0.0020727 | 80 | 0.0020727 | 80 | 0 | 0 | 0.0074832 | 2025-07-04 17:35:45 | 0.0019589
8824 | 2 | CC Chg | 4.0028 | 24.4322 | 0.00051819 | 3.7808 | 0.0020742 | 80.06 | 0.0020742 | 80.06 | 0 | 0 | 0.0074887 | 2025-07-04 17:35:55 | 0.0019592
8825 | 2 | CC Chg | 4.0056 | 24.435 | 0.00051818 | 3.781 | 0.0020756 | 80.11 | 0.0020756 | 80.11 | 0 | 0 | 0.0074941 | 2025-07-04 17:36:05 | 0.0019592
8826 | 2 | CC Chg | 4.0083 | 24.4378 | 0.00051818 | 3.7813 | 0.002077 | 80.17 | 0.002077 | 80.17 | 0 | 0 | 0.0074995 | 2025-07-04 17:36:15 | 0.0019594
8827 | 2 | CC Chg | 4.0111 | 24.4406 | 0.00051819 | 3.7816 | 0.0020785 | 80.23 | 0.0020785 | 80.23 | 0 | 0 | 0.007505 | 2025-07-04 17:36:25 | 0.0019596
8828 | 2 | CC Chg | 4.0139 | 24.4433 | 0.00051819 | 3.7819 | 0.0020799 | 80.28 | 0.0020799 | 80.28 | 0 | 0 | 0.0075104 | 2025-07-04 17:36:35 | 0.0019597
8829 | 2 | CC Chg | 4.0167 | 24.4461 | 0.00051819 | 3.7822 | 0.0020814 | 80.34 | 0.0020814 | 80.34 | 0 | 0 | 0.0075159 | 2025-07-04 17:36:45 | 0.0019599
8830 | 2 | CC Chg | 4.0194 | 24.4489 | 0.00051819 | 3.7825 | 0.0020828 | 80.39 | 0.0020828 | 80.39 | 0 | 0 | 0.0075213 | 2025-07-04 17:36:55 | 0.0019601
8831 | 2 | CC Chg | 4.0222 | 24.4517 | 0.00051818 | 3.7827 | 0.0020842 | 80.45 | 0.0020842 | 80.45 | 0 | 0 | 0.0075268 | 2025-07-04 17:37:05 | 0.0019601
8832 | 2 | CC Chg | 4.025 | 24.4544 | 0.00051818 | 3.783 | 0.0020857 | 80.5 | 0.0020857 | 80.5 | 0 | 0 | 0.0075322 | 2025-07-04 17:37:15 | 0.0019603
8833 | 2 | CC Chg | 4.0278 | 24.4572 | 0.00051818 | 3.7832 | 0.0020871 | 80.56 | 0.0020871 | 80.56 | 0 | 0 | 0.0075376 | 2025-07-04 17:37:25 | 0.0019604
8834 | 2 | CC Chg | 4.0306 | 24.46 | 0.00051818 | 3.7835 | 0.0020886 | 80.61 | 0.0020886 | 80.61 | 0 | 0 | 0.0075431 | 2025-07-04 17:37:35 | 0.0019605
8835 | 2 | CC Chg | 4.0333 | 24.4628 | 0.00051818 | 3.7838 | 0.00209 | 80.67 | 0.00209 | 80.67 | 0 | 0 | 0.0075485 | 2025-07-04 17:37:45 | 0.0019607
8836 | 2 | CC Chg | 4.0361 | 24.4656 | 0.00051816 | 3.784 | 0.0020914 | 80.73 | 0.0020914 | 80.73 | 0 | 0 | 0.007554 | 2025-07-04 17:37:55 | 0.0019607
8837 | 2 | CC Chg | 4.0389 | 24.4683 | 0.00051818 | 3.7843 | 0.0020929 | 80.78 | 0.0020929 | 80.78 | 0 | 0 | 0.0075594 | 2025-07-04 17:38:05 | 0.0019609
8838 | 2 | CC Chg | 4.0417 | 24.4711 | 0.00051819 | 3.7846 | 0.0020943 | 80.84 | 0.0020943 | 80.84 | 0 | 0 | 0.0075649 | 2025-07-04 17:38:15 | 0.0019611
8839 | 2 | CC Chg | 4.0444 | 24.4739 | 0.00051818 | 3.7849 | 0.0020958 | 80.89 | 0.0020958 | 80.89 | 0 | 0 | 0.0075703 | 2025-07-04 17:38:25 | 0.0019613
8840 | 2 | CC Chg | 4.0472 | 24.4767 | 0.00051818 | 3.7852 | 0.0020972 | 80.95 | 0.0020972 | 80.95 | 0 | 0 | 0.0075758 | 2025-07-04 17:38:35 | 0.0019614
8841 | 2 | CC Chg | 4.05 | 24.4794 | 0.00051818 | 3.7855 | 0.0020986 | 81 | 0.0020986 | 81 | 0 | 0 | 0.0075812 | 2025-07-04 17:38:45 | 0.0019616
8842 | 2 | CC Chg | 4.0528 | 24.4822 | 0.00051818 | 3.7857 | 0.0021001 | 81.06 | 0.0021001 | 81.06 | 0 | 0 | 0.0075867 | 2025-07-04 17:38:55 | 0.0019617
8843 | 2 | CC Chg | 4.0556 | 24.485 | 0.00051817 | 3.7861 | 0.0021015 | 81.11 | 0.0021015 | 81.11 | 0 | 0 | 0.0075921 | 2025-07-04 17:39:05 | 0.0019618
8844 | 2 | CC Chg | 4.0583 | 24.4878 | 0.00051819 | 3.7863 | 0.002103 | 81.17 | 0.002103 | 81.17 | 0 | 0 | 0.0075976 | 2025-07-04 17:39:15 | 0.001962
8845 | 2 | CC Chg | 4.0611 | 24.4906 | 0.00051817 | 3.7866 | 0.0021044 | 81.23 | 0.0021044 | 81.23 | 0 | 0 | 0.007603 | 2025-07-04 17:39:25 | 0.0019621
8846 | 2 | CC Chg | 4.0639 | 24.4933 | 0.00051818 | 3.7869 | 0.0021058 | 81.28 | 0.0021058 | 81.28 | 0 | 0 | 0.0076085 | 2025-07-04 17:39:35 | 0.0019623
8847 | 2 | CC Chg | 4.0667 | 24.4961 | 0.00051818 | 3.7872 | 0.0021073 | 81.34 | 0.0021073 | 81.34 | 0 | 0 | 0.0076139 | 2025-07-04 17:39:45 | 0.0019625
8848 | 2 | CC Chg | 4.0694 | 24.4989 | 0.00051818 | 3.7875 | 0.0021087 | 81.39 | 0.0021087 | 81.39 | 0 | 0 | 0.0076194 | 2025-07-04 17:39:55 | 0.0019626
8849 | 2 | CC Chg | 4.0722 | 24.5017 | 0.00051818 | 3.7878 | 0.0021101 | 81.45 | 0.0021101 | 81.45 | 0 | 0 | 0.0076248 | 2025-07-04 17:40:05 | 0.0019628
8850 | 2 | CC Chg | 4.075 | 24.5044 | 0.00051818 | 3.7881 | 0.0021116 | 81.5 | 0.0021116 | 81.5 | 0 | 0 | 0.0076303 | 2025-07-04 17:40:15 | 0.0019629
8851 | 2 | CC Chg | 4.0778 | 24.5072 | 0.00051818 | 3.7883 | 0.002113 | 81.56 | 0.002113 | 81.56 | 0 | 0 | 0.0076357 | 2025-07-04 17:40:25 | 0.001963
8852 | 2 | CC Chg | 4.0806 | 24.51 | 0.00051818 | 3.7886 | 0.0021145 | 81.61 | 0.0021145 | 81.61 | 0 | 0 | 0.0076412 | 2025-07-04 17:40:35 | 0.0019632
8853 | 2 | CC Chg | 4.0833 | 24.5128 | 0.00051819 | 3.7889 | 0.0021159 | 81.67 | 0.0021159 | 81.67 | 0 | 0 | 0.0076466 | 2025-07-04 17:40:45 | 0.0019634
8854 | 2 | CC Chg | 4.0861 | 24.5156 | 0.00051818 | 3.7892 | 0.0021174 | 81.73 | 0.0021174 | 81.73 | 0 | 0 | 0.0076521 | 2025-07-04 17:40:55 | 0.0019635
8855 | 2 | CC Chg | 4.0889 | 24.5183 | 0.00051819 | 3.7894 | 0.0021188 | 81.78 | 0.0021188 | 81.78 | 0 | 0 | 0.0076575 | 2025-07-04 17:41:05 | 0.0019636
8856 | 2 | CC Chg | 4.0917 | 24.5211 | 0.00051818 | 3.7897 | 0.0021202 | 81.84 | 0.0021202 | 81.84 | 0 | 0 | 0.007663 | 2025-07-04 17:41:15 | 0.0019637
8857 | 2 | CC Chg | 4.0944 | 24.5239 | 0.00051817 | 3.79 | 0.0021217 | 81.89 | 0.0021217 | 81.89 | 0 | 0 | 0.0076685 | 2025-07-04 17:41:25 | 0.0019639
8858 | 2 | CC Chg | 4.0972 | 24.5267 | 0.00051818 | 3.7903 | 0.0021231 | 81.95 | 0.0021231 | 81.95 | 0 | 0 | 0.0076739 | 2025-07-04 17:41:35 | 0.0019641
8859 | 2 | CC Chg | 4.1 | 24.5294 | 0.00051818 | 3.7906 | 0.0021245 | 82 | 0.0021245 | 82 | 0 | 0 | 0.0076794 | 2025-07-04 17:41:45 | 0.0019642
8860 | 2 | CC Chg | 4.1028 | 24.5322 | 0.00051819 | 3.7909 | 0.002126 | 82.06 | 0.002126 | 82.06 | 0 | 0 | 0.0076848 | 2025-07-04 17:41:55 | 0.0019644
8861 | 2 | CC Chg | 4.1056 | 24.535 | 0.00051818 | 3.7912 | 0.0021274 | 82.11 | 0.0021274 | 82.11 | 0 | 0 | 0.0076903 | 2025-07-04 17:42:05 | 0.0019645
8862 | 2 | CC Chg | 4.1083 | 24.5378 | 0.00051819 | 3.7915 | 0.0021289 | 82.17 | 0.0021289 | 82.17 | 0 | 0 | 0.0076957 | 2025-07-04 17:42:15 | 0.0019647
8863 | 2 | CC Chg | 4.1111 | 24.5406 | 0.00051819 | 3.7918 | 0.0021303 | 82.23 | 0.0021303 | 82.23 | 0 | 0 | 0.0077012 | 2025-07-04 17:42:25 | 0.0019649
8864 | 2 | CC Chg | 4.1139 | 24.5433 | 0.00051819 | 3.792 | 0.0021317 | 82.28 | 0.0021317 | 82.28 | 0 | 0 | 0.0077067 | 2025-07-04 17:42:35 | 0.001965
8865 | 2 | CC Chg | 4.1167 | 24.5461 | 0.00051819 | 3.7923 | 0.0021332 | 82.34 | 0.0021332 | 82.34 | 0 | 0 | 0.0077121 | 2025-07-04 17:42:45 | 0.0019651
8866 | 2 | CC Chg | 4.1194 | 24.5489 | 0.00051818 | 3.7926 | 0.0021346 | 82.39 | 0.0021346 | 82.39 | 0 | 0 | 0.0077176 | 2025-07-04 17:42:55 | 0.0019652
8867 | 2 | CC Chg | 4.1222 | 24.5517 | 0.00051819 | 3.7929 | 0.0021361 | 82.45 | 0.0021361 | 82.45 | 0 | 0 | 0.007723 | 2025-07-04 17:43:05 | 0.0019654
8868 | 2 | CC Chg | 4.125 | 24.5544 | 0.00051819 | 3.7931 | 0.0021375 | 82.5 | 0.0021375 | 82.5 | 0 | 0 | 0.0077285 | 2025-07-04 17:43:15 | 0.0019655
8869 | 2 | CC Chg | 4.1278 | 24.5572 | 0.00051819 | 3.7935 | 0.0021389 | 82.56 | 0.0021389 | 82.56 | 0 | 0 | 0.0077339 | 2025-07-04 17:43:25 | 0.0019658
8870 | 2 | CC Chg | 4.1306 | 24.56 | 0.00051818 | 3.7937 | 0.0021404 | 82.61 | 0.0021404 | 82.61 | 0 | 0 | 0.0077394 | 2025-07-04 17:43:35 | 0.0019658
8871 | 2 | CC Chg | 4.1333 | 24.5628 | 0.00051818 | 3.7941 | 0.0021418 | 82.67 | 0.0021418 | 82.67 | 0 | 0 | 0.0077449 | 2025-07-04 17:43:45 | 0.001966
8872 | 2 | CC Chg | 4.1361 | 24.5656 | 0.00051818 | 3.7944 | 0.0021433 | 82.73 | 0.0021433 | 82.73 | 0 | 0 | 0.0077503 | 2025-07-04 17:43:55 | 0.0019662
8873 | 2 | CC Chg | 4.1389 | 24.5683 | 0.00051819 | 3.7946 | 0.0021447 | 82.78 | 0.0021447 | 82.78 | 0 | 0 | 0.0077558 | 2025-07-04 17:44:05 | 0.0019663
8874 | 2 | CC Chg | 4.1417 | 24.5711 | 0.00051818 | 3.7949 | 0.0021461 | 82.84 | 0.0021461 | 82.84 | 0 | 0 | 0.0077613 | 2025-07-04 17:44:15 | 0.0019664
8875 | 2 | CC Chg | 4.1444 | 24.5739 | 0.00051818 | 3.7952 | 0.0021476 | 82.89 | 0.0021476 | 82.89 | 0 | 0 | 0.0077667 | 2025-07-04 17:44:25 | 0.0019666
8876 | 2 | CC Chg | 4.1472 | 24.5767 | 0.00051818 | 3.7955 | 0.002149 | 82.95 | 0.002149 | 82.95 | 0 | 0 | 0.0077722 | 2025-07-04 17:44:35 | 0.0019668
8877 | 2 | CC Chg | 4.15 | 24.5794 | 0.00051818 | 3.7957 | 0.0021505 | 83 | 0.0021505 | 83 | 0 | 0 | 0.0077776 | 2025-07-04 17:44:45 | 0.0019669
8878 | 2 | CC Chg | 4.1528 | 24.5822 | 0.00051818 | 3.796 | 0.0021519 | 83.06 | 0.0021519 | 83.06 | 0 | 0 | 0.0077831 | 2025-07-04 17:44:55 | 0.001967
8879 | 2 | CC Chg | 4.1556 | 24.585 | 0.00051818 | 3.7963 | 0.0021533 | 83.11 | 0.0021533 | 83.11 | 0 | 0 | 0.0077886 | 2025-07-04 17:45:05 | 0.0019672
8880 | 2 | CC Chg | 4.1583 | 24.5878 | 0.00051819 | 3.7966 | 0.0021548 | 83.17 | 0.0021548 | 83.17 | 0 | 0 | 0.007794 | 2025-07-04 17:45:15 | 0.0019674
8881 | 2 | CC Chg | 4.1611 | 24.5906 | 0.00051817 | 3.7968 | 0.0021562 | 83.23 | 0.0021562 | 83.23 | 0 | 0 | 0.0077995 | 2025-07-04 17:45:25 | 0.0019674
8882 | 2 | CC Chg | 4.1639 | 24.5933 | 0.00051818 | 3.7972 | 0.0021577 | 83.28 | 0.0021577 | 83.28 | 0 | 0 | 0.007805 | 2025-07-04 17:45:35 | 0.0019676
8883 | 2 | CC Chg | 4.1667 | 24.5961 | 0.00051818 | 3.7975 | 0.0021591 | 83.34 | 0.0021591 | 83.34 | 0 | 0 | 0.0078104 | 2025-07-04 17:45:45 | 0.0019678
8884 | 2 | CC Chg | 4.1694 | 24.5989 | 0.00051819 | 3.7977 | 0.0021605 | 83.39 | 0.0021605 | 83.39 | 0 | 0 | 0.0078159 | 2025-07-04 17:45:55 | 0.0019679
8885 | 2 | CC Chg | 4.1722 | 24.6017 | 0.00051819 | 3.798 | 0.002162 | 83.45 | 0.002162 | 83.45 | 0 | 0 | 0.0078214 | 2025-07-04 17:46:05 | 0.0019681
8886 | 2 | CC Chg | 4.175 | 24.6044 | 0.00051819 | 3.7983 | 0.0021634 | 83.5 | 0.0021634 | 83.5 | 0 | 0 | 0.0078268 | 2025-07-04 17:46:15 | 0.0019682
8887 | 2 | CC Chg | 4.1778 | 24.6072 | 0.00051818 | 3.7986 | 0.0021648 | 83.56 | 0.0021648 | 83.56 | 0 | 0 | 0.0078323 | 2025-07-04 17:46:25 | 0.0019684
8888 | 2 | CC Chg | 4.1806 | 24.61 | 0.00051819 | 3.7988 | 0.0021663 | 83.61 | 0.0021663 | 83.61 | 0 | 0 | 0.0078378 | 2025-07-04 17:46:35 | 0.0019685
8889 | 2 | CC Chg | 4.1833 | 24.6128 | 0.00051818 | 3.7991 | 0.0021677 | 83.67 | 0.0021677 | 83.67 | 0 | 0 | 0.0078432 | 2025-07-04 17:46:45 | 0.0019686
8890 | 2 | CC Chg | 4.1861 | 24.6156 | 0.00051818 | 3.7994 | 0.0021692 | 83.73 | 0.0021692 | 83.73 | 0 | 0 | 0.0078487 | 2025-07-04 17:46:55 | 0.0019688
8891 | 2 | CC Chg | 4.1889 | 24.6183 | 0.00051817 | 3.7997 | 0.0021706 | 83.78 | 0.0021706 | 83.78 | 0 | 0 | 0.0078542 | 2025-07-04 17:47:05 | 0.0019689
8892 | 2 | CC Chg | 4.1917 | 24.6211 | 0.00051818 | 3.8 | 0.0021721 | 83.84 | 0.0021721 | 83.84 | 0 | 0 | 0.0078596 | 2025-07-04 17:47:15 | 0.0019691
8893 | 2 | CC Chg | 4.1944 | 24.6239 | 0.00051818 | 3.8002 | 0.0021735 | 83.89 | 0.0021735 | 83.89 | 0 | 0 | 0.0078651 | 2025-07-04 17:47:25 | 0.0019692
8894 | 2 | CC Chg | 4.1972 | 24.6267 | 0.00051818 | 3.8006 | 0.0021749 | 83.95 | 0.0021749 | 83.95 | 0 | 0 | 0.0078706 | 2025-07-04 17:47:35 | 0.0019694
8895 | 2 | CC Chg | 4.2 | 24.6294 | 0.00051818 | 3.8008 | 0.0021764 | 84 | 0.0021764 | 84 | 0 | 0 | 0.0078761 | 2025-07-04 17:47:45 | 0.0019695
8896 | 2 | CC Chg | 4.2028 | 24.6322 | 0.00051818 | 3.8012 | 0.0021778 | 84.06 | 0.0021778 | 84.06 | 0 | 0 | 0.0078815 | 2025-07-04 17:47:55 | 0.0019697
8897 | 2 | CC Chg | 4.2056 | 24.635 | 0.00051818 | 3.8014 | 0.0021792 | 84.11 | 0.0021792 | 84.11 | 0 | 0 | 0.007887 | 2025-07-04 17:48:05 | 0.0019698
8898 | 2 | CC Chg | 4.2083 | 24.6378 | 0.00051818 | 3.8017 | 0.0021807 | 84.17 | 0.0021807 | 84.17 | 0 | 0 | 0.0078925 | 2025-07-04 17:48:15 | 0.00197
8899 | 2 | CC Chg | 4.2111 | 24.6406 | 0.00051819 | 3.8019 | 0.0021821 | 84.23 | 0.0021821 | 84.23 | 0 | 0 | 0.007898 | 2025-07-04 17:48:25 | 0.0019701
8900 | 2 | CC Chg | 4.2139 | 24.6433 | 0.00051819 | 3.8023 | 0.0021836 | 84.28 | 0.0021836 | 84.28 | 0 | 0 | 0.0079034 | 2025-07-04 17:48:35 | 0.0019703
8901 | 2 | CC Chg | 4.2167 | 24.6461 | 0.00051818 | 3.8026 | 0.002185 | 84.34 | 0.002185 | 84.34 | 0 | 0 | 0.0079089 | 2025-07-04 17:48:45 | 0.0019704
8902 | 2 | CC Chg | 4.2194 | 24.6489 | 0.00051818 | 3.8029 | 0.0021864 | 84.39 | 0.0021864 | 84.39 | 0 | 0 | 0.0079144 | 2025-07-04 17:48:55 | 0.0019706
8903 | 2 | CC Chg | 4.2222 | 24.6517 | 0.00051818 | 3.8031 | 0.0021879 | 84.45 | 0.0021879 | 84.45 | 0 | 0 | 0.0079198 | 2025-07-04 17:49:05 | 0.0019707
8904 | 2 | CC Chg | 4.225 | 24.6544 | 0.00051818 | 3.8034 | 0.0021893 | 84.5 | 0.0021893 | 84.5 | 0 | 0 | 0.0079253 | 2025-07-04 17:49:15 | 0.0019709
8905 | 2 | CC Chg | 4.2278 | 24.6572 | 0.00051817 | 3.8038 | 0.0021908 | 84.56 | 0.0021908 | 84.56 | 0 | 0 | 0.0079308 | 2025-07-04 17:49:25 | 0.001971
8906 | 2 | CC Chg | 4.2306 | 24.66 | 0.00051818 | 3.804 | 0.0021922 | 84.61 | 0.0021922 | 84.61 | 0 | 0 | 0.0079363 | 2025-07-04 17:49:35 | 0.0019712
8907 | 2 | CC Chg | 4.2333 | 24.6628 | 0.00051817 | 3.8043 | 0.0021936 | 84.67 | 0.0021936 | 84.67 | 0 | 0 | 0.0079417 | 2025-07-04 17:49:45 | 0.0019713
8908 | 2 | CC Chg | 4.2361 | 24.6656 | 0.00051817 | 3.8046 | 0.0021951 | 84.73 | 0.0021951 | 84.73 | 0 | 0 | 0.0079472 | 2025-07-04 17:49:55 | 0.0019714
8909 | 2 | CC Chg | 4.2389 | 24.6683 | 0.00051818 | 3.8049 | 0.0021965 | 84.78 | 0.0021965 | 84.78 | 0 | 0 | 0.0079527 | 2025-07-04 17:50:05 | 0.0019716
8910 | 2 | CC Chg | 4.2417 | 24.6711 | 0.00051817 | 3.8052 | 0.002198 | 84.84 | 0.002198 | 84.84 | 0 | 0 | 0.0079582 | 2025-07-04 17:50:15 | 0.0019717
8911 | 2 | CC Chg | 4.2444 | 24.6739 | 0.00051818 | 3.8054 | 0.0021994 | 84.89 | 0.0021994 | 84.89 | 0 | 0 | 0.0079636 | 2025-07-04 17:50:25 | 0.0019719
8912 | 2 | CC Chg | 4.2472 | 24.6767 | 0.00051818 | 3.8057 | 0.0022008 | 84.95 | 0.0022008 | 84.95 | 0 | 0 | 0.0079691 | 2025-07-04 17:50:35 | 0.001972
8913 | 2 | CC Chg | 4.25 | 24.6794 | 0.00051818 | 3.806 | 0.0022023 | 85 | 0.0022023 | 85 | 0 | 0 | 0.0079746 | 2025-07-04 17:50:45 | 0.0019722
8914 | 2 | CC Chg | 4.2528 | 24.6822 | 0.00051818 | 3.8063 | 0.0022037 | 85.06 | 0.0022037 | 85.06 | 0 | 0 | 0.0079801 | 2025-07-04 17:50:55 | 0.0019723
8915 | 2 | CC Chg | 4.2556 | 24.685 | 0.00051818 | 3.8066 | 0.0022051 | 85.11 | 0.0022051 | 85.11 | 0 | 0 | 0.0079856 | 2025-07-04 17:51:05 | 0.0019725
8916 | 2 | CC Chg | 4.2583 | 24.6878 | 0.00051818 | 3.8069 | 0.0022066 | 85.17 | 0.0022066 | 85.17 | 0 | 0 | 0.007991 | 2025-07-04 17:51:15 | 0.0019727
8917 | 2 | CC Chg | 4.2611 | 24.6906 | 0.00051819 | 3.8073 | 0.002208 | 85.23 | 0.002208 | 85.23 | 0 | 0 | 0.0079965 | 2025-07-04 17:51:25 | 0.0019729
8918 | 2 | CC Chg | 4.2639 | 24.6933 | 0.00051818 | 3.8076 | 0.0022095 | 85.28 | 0.0022095 | 85.28 | 0 | 0 | 0.008002 | 2025-07-04 17:51:35 | 0.001973
8919 | 2 | CC Chg | 4.2667 | 24.6961 | 0.00051819 | 3.8078 | 0.0022109 | 85.34 | 0.0022109 | 85.34 | 0 | 0 | 0.0080075 | 2025-07-04 17:51:45 | 0.0019732
8920 | 2 | CC Chg | 4.2694 | 24.6989 | 0.00051818 | 3.8081 | 0.0022124 | 85.39 | 0.0022124 | 85.39 | 0 | 0 | 0.008013 | 2025-07-04 17:51:55 | 0.0019733
8921 | 2 | CC Chg | 4.2722 | 24.7017 | 0.00051818 | 3.8084 | 0.0022138 | 85.45 | 0.0022138 | 85.45 | 0 | 0 | 0.0080184 | 2025-07-04 17:52:05 | 0.0019734
8922 | 2 | CC Chg | 4.275 | 24.7044 | 0.00051818 | 3.8087 | 0.0022152 | 85.5 | 0.0022152 | 85.5 | 0 | 0 | 0.0080239 | 2025-07-04 17:52:15 | 0.0019736
8923 | 2 | CC Chg | 4.2778 | 24.7072 | 0.00051818 | 3.809 | 0.0022167 | 85.56 | 0.0022167 | 85.56 | 0 | 0 | 0.0080294 | 2025-07-04 17:52:25 | 0.0019737
8924 | 2 | CC Chg | 4.2806 | 24.71 | 0.00051819 | 3.8093 | 0.0022181 | 85.61 | 0.0022181 | 85.61 | 0 | 0 | 0.0080349 | 2025-07-04 17:52:35 | 0.0019739
8925 | 2 | CC Chg | 4.2833 | 24.7128 | 0.00051819 | 3.8096 | 0.0022195 | 85.67 | 0.0022195 | 85.67 | 0 | 0 | 0.0080404 | 2025-07-04 17:52:45 | 0.0019741
8926 | 2 | CC Chg | 4.2861 | 24.7156 | 0.00051818 | 3.8099 | 0.002221 | 85.73 | 0.002221 | 85.73 | 0 | 0 | 0.0080459 | 2025-07-04 17:52:55 | 0.0019742
8927 | 2 | CC Chg | 4.2889 | 24.7183 | 0.00051818 | 3.8102 | 0.0022224 | 85.78 | 0.0022224 | 85.78 | 0 | 0 | 0.0080513 | 2025-07-04 17:53:05 | 0.0019744
8928 | 2 | CC Chg | 4.2917 | 24.7211 | 0.00051818 | 3.8105 | 0.0022239 | 85.84 | 0.0022239 | 85.84 | 0 | 0 | 0.0080568 | 2025-07-04 17:53:15 | 0.0019745
8929 | 2 | CC Chg | 4.2944 | 24.7239 | 0.00051818 | 3.8107 | 0.0022253 | 85.89 | 0.0022253 | 85.89 | 0 | 0 | 0.0080623 | 2025-07-04 17:53:25 | 0.0019746
8930 | 2 | CC Chg | 4.2972 | 24.7267 | 0.00051819 | 3.811 | 0.0022267 | 85.95 | 0.0022267 | 85.95 | 0 | 0 | 0.0080678 | 2025-07-04 17:53:35 | 0.0019748
8931 | 2 | CC Chg | 4.3 | 24.7294 | 0.00051819 | 3.8113 | 0.0022282 | 86 | 0.0022282 | 86 | 0 | 0 | 0.0080733 | 2025-07-04 17:53:45 | 0.001975
8932 | 2 | CC Chg | 4.3028 | 24.7322 | 0.00051817 | 3.8117 | 0.0022296 | 86.06 | 0.0022296 | 86.06 | 0 | 0 | 0.0080788 | 2025-07-04 17:53:55 | 0.0019751
8933 | 2 | CC Chg | 4.3056 | 24.735 | 0.00051818 | 3.8119 | 0.0022311 | 86.11 | 0.0022311 | 86.11 | 0 | 0 | 0.0080843 | 2025-07-04 17:54:05 | 0.0019753
8934 | 2 | CC Chg | 4.3083 | 24.7378 | 0.00051818 | 3.8122 | 0.0022325 | 86.17 | 0.0022325 | 86.17 | 0 | 0 | 0.0080897 | 2025-07-04 17:54:15 | 0.0019754
8935 | 2 | CC Chg | 4.3111 | 24.7406 | 0.00051818 | 3.8125 | 0.0022339 | 86.23 | 0.0022339 | 86.23 | 0 | 0 | 0.0080952 | 2025-07-04 17:54:25 | 0.0019756
8936 | 2 | CC Chg | 4.3139 | 24.7433 | 0.00051818 | 3.8128 | 0.0022354 | 86.28 | 0.0022354 | 86.28 | 0 | 0 | 0.0081007 | 2025-07-04 17:54:35 | 0.0019757
8937 | 2 | CC Chg | 4.3167 | 24.7461 | 0.00051818 | 3.8131 | 0.0022368 | 86.34 | 0.0022368 | 86.34 | 0 | 0 | 0.0081062 | 2025-07-04 17:54:45 | 0.0019759
8938 | 2 | CC Chg | 4.3194 | 24.7489 | 0.00051818 | 3.8134 | 0.0022383 | 86.39 | 0.0022383 | 86.39 | 0 | 0 | 0.0081117 | 2025-07-04 17:54:55 | 0.001976
8939 | 2 | CC Chg | 4.3222 | 24.7517 | 0.00051818 | 3.8136 | 0.0022397 | 86.45 | 0.0022397 | 86.45 | 0 | 0 | 0.0081172 | 2025-07-04 17:55:05 | 0.0019761
8940 | 2 | CC Chg | 4.325 | 24.7544 | 0.00051818 | 3.814 | 0.0022411 | 86.5 | 0.0022411 | 86.5 | 0 | 0 | 0.0081227 | 2025-07-04 17:55:15 | 0.0019763
8941 | 2 | CC Chg | 4.3278 | 24.7572 | 0.00051817 | 3.8143 | 0.0022426 | 86.56 | 0.0022426 | 86.56 | 0 | 0 | 0.0081282 | 2025-07-04 17:55:25 | 0.0019765
8942 | 2 | CC Chg | 4.3306 | 24.76 | 0.00051818 | 3.8146 | 0.002244 | 86.61 | 0.002244 | 86.61 | 0 | 0 | 0.0081337 | 2025-07-04 17:55:35 | 0.0019766
8943 | 2 | CC Chg | 4.3333 | 24.7628 | 0.00051818 | 3.8149 | 0.0022455 | 86.67 | 0.0022455 | 86.67 | 0 | 0 | 0.0081391 | 2025-07-04 17:55:45 | 0.0019768
8944 | 2 | CC Chg | 4.3361 | 24.7656 | 0.00051818 | 3.8152 | 0.0022469 | 86.73 | 0.0022469 | 86.73 | 0 | 0 | 0.0081446 | 2025-07-04 17:55:55 | 0.001977
8945 | 2 | CC Chg | 4.3389 | 24.7683 | 0.00051819 | 3.8154 | 0.0022483 | 86.78 | 0.0022483 | 86.78 | 0 | 0 | 0.0081501 | 2025-07-04 17:56:05 | 0.0019771
8946 | 2 | CC Chg | 4.3417 | 24.7711 | 0.00051819 | 3.8157 | 0.0022498 | 86.84 | 0.0022498 | 86.84 | 0 | 0 | 0.0081556 | 2025-07-04 17:56:15 | 0.0019773
8947 | 2 | CC Chg | 4.3444 | 24.7739 | 0.00051819 | 3.816 | 0.0022512 | 86.89 | 0.0022512 | 86.89 | 0 | 0 | 0.0081611 | 2025-07-04 17:56:25 | 0.0019774
8948 | 2 | CC Chg | 4.3472 | 24.7767 | 0.00051818 | 3.8164 | 0.0022527 | 86.95 | 0.0022527 | 86.95 | 0 | 0 | 0.0081666 | 2025-07-04 17:56:35 | 0.0019776
8949 | 2 | CC Chg | 4.35 | 24.7794 | 0.00051818 | 3.8167 | 0.0022541 | 87 | 0.0022541 | 87 | 0 | 0 | 0.0081721 | 2025-07-04 17:56:45 | 0.0019777
8950 | 2 | CC Chg | 4.3528 | 24.7822 | 0.00051819 | 3.817 | 0.0022555 | 87.06 | 0.0022555 | 87.06 | 0 | 0 | 0.0081776 | 2025-07-04 17:56:55 | 0.0019779
8951 | 2 | CC Chg | 4.3556 | 24.785 | 0.00051818 | 3.8172 | 0.002257 | 87.11 | 0.002257 | 87.11 | 0 | 0 | 0.0081831 | 2025-07-04 17:57:05 | 0.001978
8952 | 2 | CC Chg | 4.3583 | 24.7878 | 0.00051817 | 3.8176 | 0.0022584 | 87.17 | 0.0022584 | 87.17 | 0 | 0 | 0.0081886 | 2025-07-04 17:57:15 | 0.0019782
8953 | 2 | CC Chg | 4.3611 | 24.7906 | 0.00051818 | 3.8179 | 0.0022598 | 87.23 | 0.0022598 | 87.23 | 0 | 0 | 0.0081941 | 2025-07-04 17:57:25 | 0.0019784
8954 | 2 | CC Chg | 4.3639 | 24.7933 | 0.00051819 | 3.8181 | 0.0022613 | 87.28 | 0.0022613 | 87.28 | 0 | 0 | 0.0081996 | 2025-07-04 17:57:35 | 0.0019785
8955 | 2 | CC Chg | 4.3667 | 24.7961 | 0.00051819 | 3.8184 | 0.0022627 | 87.34 | 0.0022627 | 87.34 | 0 | 0 | 0.0082051 | 2025-07-04 17:57:45 | 0.0019787
8956 | 2 | CC Chg | 4.3694 | 24.7989 | 0.00051818 | 3.8187 | 0.0022642 | 87.39 | 0.0022642 | 87.39 | 0 | 0 | 0.0082106 | 2025-07-04 17:57:55 | 0.0019788
8957 | 2 | CC Chg | 4.3722 | 24.8017 | 0.00051819 | 3.819 | 0.0022656 | 87.45 | 0.0022656 | 87.45 | 0 | 0 | 0.0082161 | 2025-07-04 17:58:05 | 0.001979
8958 | 2 | CC Chg | 4.375 | 24.8044 | 0.00051818 | 3.8193 | 0.0022671 | 87.5 | 0.0022671 | 87.5 | 0 | 0 | 0.0082216 | 2025-07-04 17:58:15 | 0.0019791
8959 | 2 | CC Chg | 4.3778 | 24.8072 | 0.00051819 | 3.8196 | 0.0022685 | 87.56 | 0.0022685 | 87.56 | 0 | 0 | 0.0082271 | 2025-07-04 17:58:25 | 0.0019793
8960 | 2 | CC Chg | 4.3806 | 24.81 | 0.00051818 | 3.8199 | 0.0022699 | 87.61 | 0.0022699 | 87.61 | 0 | 0 | 0.0082326 | 2025-07-04 17:58:35 | 0.0019794
8961 | 2 | CC Chg | 4.3833 | 24.8128 | 0.00051817 | 3.8202 | 0.0022714 | 87.67 | 0.0022714 | 87.67 | 0 | 0 | 0.0082381 | 2025-07-04 17:58:45 | 0.0019795
8962 | 2 | CC Chg | 4.3861 | 24.8156 | 0.00051818 | 3.8205 | 0.0022728 | 87.73 | 0.0022728 | 87.73 | 0 | 0 | 0.0082436 | 2025-07-04 17:58:55 | 0.0019797
8963 | 2 | CC Chg | 4.3889 | 24.8183 | 0.00051818 | 3.8208 | 0.0022742 | 87.78 | 0.0022742 | 87.78 | 0 | 0 | 0.0082491 | 2025-07-04 17:59:05 | 0.0019799
8964 | 2 | CC Chg | 4.3917 | 24.8211 | 0.00051819 | 3.8211 | 0.0022757 | 87.84 | 0.0022757 | 87.84 | 0 | 0 | 0.0082546 | 2025-07-04 17:59:15 | 0.0019801
8965 | 2 | CC Chg | 4.3944 | 24.8239 | 0.00051817 | 3.8213 | 0.0022771 | 87.89 | 0.0022771 | 87.89 | 0 | 0 | 0.0082601 | 2025-07-04 17:59:25 | 0.0019801
8966 | 2 | CC Chg | 4.3972 | 24.8267 | 0.00051818 | 3.8217 | 0.0022786 | 87.95 | 0.0022786 | 87.95 | 0 | 0 | 0.0082656 | 2025-07-04 17:59:35 | 0.0019803
8967 | 2 | CC Chg | 4.4 | 24.8294 | 0.00051819 | 3.822 | 0.00228 | 88 | 0.00228 | 88 | 0 | 0 | 0.0082711 | 2025-07-04 17:59:45 | 0.0019805
8968 | 2 | CC Chg | 4.4028 | 24.8322 | 0.00051819 | 3.8223 | 0.0022814 | 88.06 | 0.0022814 | 88.06 | 0 | 0 | 0.0082766 | 2025-07-04 17:59:55 | 0.0019807
8969 | 2 | CC Chg | 4.4056 | 24.835 | 0.00051818 | 3.8226 | 0.0022829 | 88.11 | 0.0022829 | 88.11 | 0 | 0 | 0.0082821 | 2025-07-04 18:00:05 | 0.0019808
8970 | 2 | CC Chg | 4.4083 | 24.8378 | 0.00051818 | 3.8228 | 0.0022843 | 88.17 | 0.0022843 | 88.17 | 0 | 0 | 0.0082876 | 2025-07-04 18:00:15 | 0.0019809
8971 | 2 | CC Chg | 4.4111 | 24.8406 | 0.00051819 | 3.8231 | 0.0022858 | 88.23 | 0.0022858 | 88.23 | 0 | 0 | 0.0082931 | 2025-07-04 18:00:25 | 0.0019811
8972 | 2 | CC Chg | 4.4139 | 24.8433 | 0.00051819 | 3.8234 | 0.0022872 | 88.28 | 0.0022872 | 88.28 | 0 | 0 | 0.0082986 | 2025-07-04 18:00:35 | 0.0019812
8973 | 2 | CC Chg | 4.4167 | 24.8461 | 0.00051819 | 3.8237 | 0.0022886 | 88.34 | 0.0022886 | 88.34 | 0 | 0 | 0.0083041 | 2025-07-04 18:00:45 | 0.0019814
8974 | 2 | CC Chg | 4.4194 | 24.8489 | 0.00051818 | 3.824 | 0.0022901 | 88.39 | 0.0022901 | 88.39 | 0 | 0 | 0.0083096 | 2025-07-04 18:00:55 | 0.0019815
8975 | 2 | CC Chg | 4.4222 | 24.8517 | 0.00051818 | 3.8243 | 0.0022915 | 88.45 | 0.0022915 | 88.45 | 0 | 0 | 0.0083151 | 2025-07-04 18:01:05 | 0.0019817
8976 | 2 | CC Chg | 4.425 | 24.8544 | 0.00051818 | 3.8246 | 0.002293 | 88.5 | 0.002293 | 88.5 | 0 | 0 | 0.0083206 | 2025-07-04 18:01:15 | 0.0019818
8977 | 2 | CC Chg | 4.4278 | 24.8572 | 0.00051819 | 3.8248 | 0.0022944 | 88.56 | 0.0022944 | 88.56 | 0 | 0 | 0.0083261 | 2025-07-04 18:01:25 | 0.001982
8978 | 2 | CC Chg | 4.4306 | 24.86 | 0.00051818 | 3.8252 | 0.0022958 | 88.61 | 0.0022958 | 88.61 | 0 | 0 | 0.0083316 | 2025-07-04 18:01:35 | 0.0019821
8979 | 2 | CC Chg | 4.4333 | 24.8628 | 0.00051818 | 3.8255 | 0.0022973 | 88.67 | 0.0022973 | 88.67 | 0 | 0 | 0.0083371 | 2025-07-04 18:01:45 | 0.0019823
8980 | 2 | CC Chg | 4.4361 | 24.8656 | 0.00051819 | 3.8257 | 0.0022987 | 88.73 | 0.0022987 | 88.73 | 0 | 0 | 0.0083426 | 2025-07-04 18:01:55 | 0.0019824
8981 | 2 | CC Chg | 4.4389 | 24.8683 | 0.00051818 | 3.8261 | 0.0023001 | 88.78 | 0.0023001 | 88.78 | 0 | 0 | 0.0083481 | 2025-07-04 18:02:05 | 0.0019826
8982 | 2 | CC Chg | 4.4417 | 24.8711 | 0.00051817 | 3.8263 | 0.0023016 | 88.84 | 0.0023016 | 88.84 | 0 | 0 | 0.0083536 | 2025-07-04 18:02:15 | 0.0019827
8983 | 2 | CC Chg | 4.4444 | 24.8739 | 0.00051818 | 3.8266 | 0.002303 | 88.89 | 0.002303 | 88.89 | 0 | 0 | 0.0083591 | 2025-07-04 18:02:25 | 0.0019829
8984 | 2 | CC Chg | 4.4472 | 24.8767 | 0.00051819 | 3.827 | 0.0023045 | 88.95 | 0.0023045 | 88.95 | 0 | 0 | 0.0083646 | 2025-07-04 18:02:35 | 0.0019831
8985 | 2 | CC Chg | 4.45 | 24.8794 | 0.00051818 | 3.8272 | 0.0023059 | 89 | 0.0023059 | 89 | 0 | 0 | 0.0083701 | 2025-07-04 18:02:45 | 0.0019832
8986 | 2 | CC Chg | 4.4528 | 24.8822 | 0.00051818 | 3.8275 | 0.0023074 | 89.06 | 0.0023074 | 89.06 | 0 | 0 | 0.0083757 | 2025-07-04 18:02:55 | 0.0019833
8987 | 2 | CC Chg | 4.4556 | 24.885 | 0.00051818 | 3.8277 | 0.0023088 | 89.11 | 0.0023088 | 89.11 | 0 | 0 | 0.0083812 | 2025-07-04 18:03:05 | 0.0019834
8988 | 2 | CC Chg | 4.4583 | 24.8878 | 0.00051818 | 3.8281 | 0.0023102 | 89.17 | 0.0023102 | 89.17 | 0 | 0 | 0.0083867 | 2025-07-04 18:03:15 | 0.0019836
8989 | 2 | CC Chg | 4.4611 | 24.8906 | 0.00051818 | 3.8284 | 0.0023117 | 89.23 | 0.0023117 | 89.23 | 0 | 0 | 0.0083922 | 2025-07-04 18:03:25 | 0.0019838
8990 | 2 | CC Chg | 4.4639 | 24.8933 | 0.00051818 | 3.8287 | 0.0023131 | 89.28 | 0.0023131 | 89.28 | 0 | 0 | 0.0083977 | 2025-07-04 18:03:35 | 0.001984
8991 | 2 | CC Chg | 4.4667 | 24.8961 | 0.00051818 | 3.829 | 0.0023145 | 89.34 | 0.0023145 | 89.34 | 0 | 0 | 0.0084032 | 2025-07-04 18:03:45 | 0.0019841
8992 | 2 | CC Chg | 4.4694 | 24.8989 | 0.00051818 | 3.8293 | 0.002316 | 89.39 | 0.002316 | 89.39 | 0 | 0 | 0.0084087 | 2025-07-04 18:03:55 | 0.0019843
8993 | 2 | CC Chg | 4.4722 | 24.9017 | 0.00051818 | 3.8296 | 0.0023174 | 89.45 | 0.0023174 | 89.45 | 0 | 0 | 0.0084142 | 2025-07-04 18:04:05 | 0.0019844
8994 | 2 | CC Chg | 4.475 | 24.9044 | 0.00051818 | 3.8298 | 0.0023189 | 89.5 | 0.0023189 | 89.5 | 0 | 0 | 0.0084198 | 2025-07-04 18:04:15 | 0.0019845
8995 | 2 | CC Chg | 4.4778 | 24.9072 | 0.00051819 | 3.8301 | 0.0023203 | 89.56 | 0.0023203 | 89.56 | 0 | 0 | 0.0084253 | 2025-07-04 18:04:25 | 0.0019847
8996 | 2 | CC Chg | 4.4806 | 24.91 | 0.00051818 | 3.8304 | 0.0023217 | 89.61 | 0.0023217 | 89.61 | 0 | 0 | 0.0084308 | 2025-07-04 18:04:35 | 0.0019848
8997 | 2 | CC Chg | 4.4833 | 24.9128 | 0.00051818 | 3.8307 | 0.0023232 | 89.67 | 0.0023232 | 89.67 | 0 | 0 | 0.0084363 | 2025-07-04 18:04:45 | 0.001985
8998 | 2 | CC Chg | 4.4861 | 24.9156 | 0.00051818 | 3.831 | 0.0023246 | 89.73 | 0.0023246 | 89.73 | 0 | 0 | 0.0084418 | 2025-07-04 18:04:55 | 0.0019852
8999 | 2 | CC Chg | 4.4889 | 24.9183 | 0.00051819 | 3.8313 | 0.0023261 | 89.78 | 0.0023261 | 89.78 | 0 | 0 | 0.0084473 | 2025-07-04 18:05:05 | 0.0019853
9000 | 2 | CC Chg | 4.4917 | 24.9211 | 0.00051818 | 3.8315 | 0.0023275 | 89.84 | 0.0023275 | 89.84 | 0 | 0 | 0.0084528 | 2025-07-04 18:05:15 | 0.0019854
9001 | 2 | CC Chg | 4.4944 | 24.9239 | 0.00051818 | 3.8318 | 0.0023289 | 89.89 | 0.0023289 | 89.89 | 0 | 0 | 0.0084583 | 2025-07-04 18:05:25 | 0.0019856
9002 | 2 | CC Chg | 4.4972 | 24.9267 | 0.00051819 | 3.8321 | 0.0023304 | 89.95 | 0.0023304 | 89.95 | 0 | 0 | 0.0084639 | 2025-07-04 18:05:35 | 0.0019858
9003 | 2 | CC Chg | 4.5 | 24.9294 | 0.00051818 | 3.8324 | 0.0023318 | 90 | 0.0023318 | 90 | 0 | 0 | 0.0084694 | 2025-07-04 18:05:45 | 0.0019859
9004 | 2 | CC Chg | 4.5028 | 24.9322 | 0.00051817 | 3.8327 | 0.0023333 | 90.06 | 0.0023333 | 90.06 | 0 | 0 | 0.0084749 | 2025-07-04 18:05:55 | 0.001986
9005 | 2 | CC Chg | 4.5056 | 24.935 | 0.00051817 | 3.8329 | 0.0023347 | 90.11 | 0.0023347 | 90.11 | 0 | 0 | 0.0084804 | 2025-07-04 18:06:05 | 0.0019861
9006 | 2 | CC Chg | 4.5083 | 24.9378 | 0.00051819 | 3.8333 | 0.0023361 | 90.17 | 0.0023361 | 90.17 | 0 | 0 | 0.0084859 | 2025-07-04 18:06:15 | 0.0019864
9007 | 2 | CC Chg | 4.5111 | 24.9406 | 0.00051818 | 3.8336 | 0.0023376 | 90.23 | 0.0023376 | 90.23 | 0 | 0 | 0.0084914 | 2025-07-04 18:06:25 | 0.0019865
9008 | 2 | CC Chg | 4.5139 | 24.9433 | 0.00051818 | 3.8339 | 0.002339 | 90.28 | 0.002339 | 90.28 | 0 | 0 | 0.008497 | 2025-07-04 18:06:35 | 0.0019866
9009 | 2 | CC Chg | 4.5167 | 24.9461 | 0.00051819 | 3.8342 | 0.0023405 | 90.34 | 0.0023405 | 90.34 | 0 | 0 | 0.0085025 | 2025-07-04 18:06:45 | 0.0019868
9010 | 2 | CC Chg | 4.5194 | 24.9489 | 0.00051818 | 3.8345 | 0.0023419 | 90.39 | 0.0023419 | 90.39 | 0 | 0 | 0.008508 | 2025-07-04 18:06:55 | 0.001987
9011 | 2 | CC Chg | 4.5222 | 24.9517 | 0.00051819 | 3.8348 | 0.0023433 | 90.45 | 0.0023433 | 90.45 | 0 | 0 | 0.0085135 | 2025-07-04 18:07:05 | 0.0019872
9012 | 2 | CC Chg | 4.525 | 24.9544 | 0.00051818 | 3.8351 | 0.0023448 | 90.5 | 0.0023448 | 90.5 | 0 | 0 | 0.008519 | 2025-07-04 18:07:15 | 0.0019873
9013 | 2 | CC Chg | 4.5278 | 24.9572 | 0.00051819 | 3.8354 | 0.0023462 | 90.56 | 0.0023462 | 90.56 | 0 | 0 | 0.0085246 | 2025-07-04 18:07:25 | 0.0019875
9014 | 2 | CC Chg | 4.5306 | 24.96 | 0.00051818 | 3.8357 | 0.0023477 | 90.61 | 0.0023477 | 90.61 | 0 | 0 | 0.0085301 | 2025-07-04 18:07:35 | 0.0019876
9015 | 2 | CC Chg | 4.5333 | 24.9628 | 0.00051817 | 3.836 | 0.0023491 | 90.67 | 0.0023491 | 90.67 | 0 | 0 | 0.0085356 | 2025-07-04 18:07:45 | 0.0019877
9016 | 2 | CC Chg | 4.5361 | 24.9656 | 0.00051819 | 3.8364 | 0.0023505 | 90.73 | 0.0023505 | 90.73 | 0 | 0 | 0.0085411 | 2025-07-04 18:07:55 | 0.001988
9017 | 2 | CC Chg | 4.5389 | 24.9683 | 0.00051817 | 3.8365 | 0.002352 | 90.78 | 0.002352 | 90.78 | 0 | 0 | 0.0085466 | 2025-07-04 18:08:05 | 0.001988
9018 | 2 | CC Chg | 4.5417 | 24.9711 | 0.00051819 | 3.8369 | 0.0023534 | 90.84 | 0.0023534 | 90.84 | 0 | 0 | 0.0085522 | 2025-07-04 18:08:15 | 0.0019882
9019 | 2 | CC Chg | 4.5444 | 24.9739 | 0.00051818 | 3.8371 | 0.0023548 | 90.89 | 0.0023548 | 90.89 | 0 | 0 | 0.0085577 | 2025-07-04 18:08:25 | 0.0019883
9020 | 2 | CC Chg | 4.5472 | 24.9767 | 0.00051819 | 3.8375 | 0.0023563 | 90.95 | 0.0023563 | 90.95 | 0 | 0 | 0.0085632 | 2025-07-04 18:08:35 | 0.0019885
9021 | 2 | CC Chg | 4.55 | 24.9794 | 0.00051818 | 3.8378 | 0.0023577 | 91 | 0.0023577 | 91 | 0 | 0 | 0.0085687 | 2025-07-04 18:08:45 | 0.0019887
9022 | 2 | CC Chg | 4.5528 | 24.9822 | 0.00051818 | 3.838 | 0.0023592 | 91.06 | 0.0023592 | 91.06 | 0 | 0 | 0.0085743 | 2025-07-04 18:08:55 | 0.0019888
9023 | 2 | CC Chg | 4.5556 | 24.985 | 0.00051818 | 3.8384 | 0.0023606 | 91.11 | 0.0023606 | 91.11 | 0 | 0 | 0.0085798 | 2025-07-04 18:09:05 | 0.001989
9024 | 2 | CC Chg | 4.5583 | 24.9878 | 0.00051817 | 3.8387 | 0.0023621 | 91.17 | 0.0023621 | 91.17 | 0 | 0 | 0.0085853 | 2025-07-04 18:09:15 | 0.0019891
9025 | 2 | CC Chg | 4.5611 | 24.9906 | 0.00051817 | 3.8389 | 0.0023635 | 91.23 | 0.0023635 | 91.23 | 0 | 0 | 0.0085908 | 2025-07-04 18:09:25 | 0.0019892
9026 | 2 | CC Chg | 4.5639 | 24.9933 | 0.00051817 | 3.8392 | 0.0023649 | 91.28 | 0.0023649 | 91.28 | 0 | 0 | 0.0085964 | 2025-07-04 18:09:35 | 0.0019894
9027 | 2 | CC Chg | 4.5667 | 24.9961 | 0.00051818 | 3.8395 | 0.0023664 | 91.34 | 0.0023664 | 91.34 | 0 | 0 | 0.0086019 | 2025-07-04 18:09:45 | 0.0019896
9028 | 2 | CC Chg | 4.5694 | 24.9989 | 0.00051818 | 3.8397 | 0.0023678 | 91.39 | 0.0023678 | 91.39 | 0 | 0 | 0.0086074 | 2025-07-04 18:09:55 | 0.0019897
9029 | 2 | CC Chg | 4.5722 | 25.0017 | 0.00051818 | 3.8401 | 0.0023692 | 91.45 | 0.0023692 | 91.45 | 0 | 0 | 0.0086129 | 2025-07-04 18:10:05 | 0.0019899
9030 | 2 | CC Chg | 4.575 | 25.0044 | 0.00051819 | 3.8404 | 0.0023707 | 91.5 | 0.0023707 | 91.5 | 0 | 0 | 0.0086185 | 2025-07-04 18:10:15 | 0.0019901
9031 | 2 | CC Chg | 4.5778 | 25.0072 | 0.00051818 | 3.8406 | 0.0023721 | 91.56 | 0.0023721 | 91.56 | 0 | 0 | 0.008624 | 2025-07-04 18:10:25 | 0.0019901
9032 | 2 | CC Chg | 4.5806 | 25.01 | 0.00051818 | 3.8409 | 0.0023736 | 91.62 | 0.0023736 | 91.62 | 0 | 0 | 0.0086295 | 2025-07-04 18:10:35 | 0.0019903
9033 | 2 | CC Chg | 4.5833 | 25.0128 | 0.00051817 | 3.8412 | 0.002375 | 91.67 | 0.002375 | 91.67 | 0 | 0 | 0.0086351 | 2025-07-04 18:10:45 | 0.0019904
9034 | 2 | CC Chg | 4.5861 | 25.0156 | 0.00051818 | 3.8414 | 0.0023764 | 91.73 | 0.0023764 | 91.73 | 0 | 0 | 0.0086406 | 2025-07-04 18:10:55 | 0.0019905
9035 | 2 | CC Chg | 4.5889 | 25.0183 | 0.00051818 | 3.8418 | 0.0023779 | 91.78 | 0.0023779 | 91.78 | 0 | 0 | 0.0086461 | 2025-07-04 18:11:05 | 0.0019907
9036 | 2 | CC Chg | 4.5917 | 25.0211 | 0.00051819 | 3.8421 | 0.0023793 | 91.84 | 0.0023793 | 91.84 | 0 | 0 | 0.0086517 | 2025-07-04 18:11:15 | 0.0019909
9037 | 2 | CC Chg | 4.5944 | 25.0239 | 0.00051818 | 3.8424 | 0.0023808 | 91.89 | 0.0023808 | 91.89 | 0 | 0 | 0.0086572 | 2025-07-04 18:11:25 | 0.001991
9038 | 2 | CC Chg | 4.5972 | 25.0267 | 0.00051818 | 3.8427 | 0.0023822 | 91.95 | 0.0023822 | 91.95 | 0 | 0 | 0.0086627 | 2025-07-04 18:11:35 | 0.0019912
9039 | 2 | CC Chg | 4.6 | 25.0294 | 0.00051818 | 3.8428 | 0.0023836 | 92 | 0.0023836 | 92 | 0 | 0 | 0.0086682 | 2025-07-04 18:11:45 | 0.0019913
9040 | 2 | CC Chg | 4.6028 | 25.0322 | 0.00051817 | 3.8432 | 0.0023851 | 92.06 | 0.0023851 | 92.06 | 0 | 0 | 0.0086738 | 2025-07-04 18:11:55 | 0.0019914
9041 | 2 | CC Chg | 4.6056 | 25.035 | 0.00051818 | 3.8434 | 0.0023865 | 92.12 | 0.0023865 | 92.12 | 0 | 0 | 0.0086793 | 2025-07-04 18:12:05 | 0.0019916
9042 | 2 | CC Chg | 4.6083 | 25.0378 | 0.00051819 | 3.8437 | 0.002388 | 92.17 | 0.002388 | 92.17 | 0 | 0 | 0.0086848 | 2025-07-04 18:12:15 | 0.0019918
9043 | 2 | CC Chg | 4.6111 | 25.0406 | 0.00051818 | 3.844 | 0.0023894 | 92.23 | 0.0023894 | 92.23 | 0 | 0 | 0.0086904 | 2025-07-04 18:12:25 | 0.0019919
9044 | 2 | CC Chg | 4.6139 | 25.0433 | 0.00051817 | 3.8443 | 0.0023908 | 92.28 | 0.0023908 | 92.28 | 0 | 0 | 0.0086959 | 2025-07-04 18:12:35 | 0.001992
9045 | 2 | CC Chg | 4.6167 | 25.0461 | 0.00051818 | 3.8445 | 0.0023923 | 92.34 | 0.0023923 | 92.34 | 0 | 0 | 0.0087014 | 2025-07-04 18:12:45 | 0.0019921
9046 | 2 | CC Chg | 4.6194 | 25.0489 | 0.00051818 | 3.8448 | 0.0023937 | 92.39 | 0.0023937 | 92.39 | 0 | 0 | 0.008707 | 2025-07-04 18:12:55 | 0.0019923
9047 | 2 | CC Chg | 4.6222 | 25.0517 | 0.00051818 | 3.8451 | 0.0023951 | 92.45 | 0.0023951 | 92.45 | 0 | 0 | 0.0087125 | 2025-07-04 18:13:05 | 0.0019925
9048 | 2 | CC Chg | 4.625 | 25.0544 | 0.00051818 | 3.8454 | 0.0023966 | 92.5 | 0.0023966 | 92.5 | 0 | 0 | 0.008718 | 2025-07-04 18:13:15 | 0.0019926
9049 | 2 | CC Chg | 4.6278 | 25.0572 | 0.00051818 | 3.8456 | 0.002398 | 92.56 | 0.002398 | 92.56 | 0 | 0 | 0.0087236 | 2025-07-04 18:13:25 | 0.0019927
9050 | 2 | CC Chg | 4.6306 | 25.06 | 0.00051819 | 3.846 | 0.0023995 | 92.62 | 0.0023995 | 92.62 | 0 | 0 | 0.0087291 | 2025-07-04 18:13:35 | 0.001993
9051 | 2 | CC Chg | 4.6333 | 25.0628 | 0.00051818 | 3.8462 | 0.0024009 | 92.67 | 0.0024009 | 92.67 | 0 | 0 | 0.0087347 | 2025-07-04 18:13:45 | 0.001993
9052 | 2 | CC Chg | 4.6361 | 25.0656 | 0.00051818 | 3.8465 | 0.0024024 | 92.73 | 0.0024024 | 92.73 | 0 | 0 | 0.0087402 | 2025-07-04 18:13:55 | 0.0019932
9053 | 2 | CC Chg | 4.6389 | 25.0683 | 0.00051817 | 3.8468 | 0.0024038 | 92.78 | 0.0024038 | 92.78 | 0 | 0 | 0.0087457 | 2025-07-04 18:14:05 | 0.0019933
9054 | 2 | CC Chg | 4.6417 | 25.0711 | 0.00051818 | 3.847 | 0.0024052 | 92.84 | 0.0024052 | 92.84 | 0 | 0 | 0.0087513 | 2025-07-04 18:14:15 | 0.0019934
9055 | 2 | CC Chg | 4.6444 | 25.0739 | 0.00051819 | 3.8473 | 0.0024067 | 92.89 | 0.0024067 | 92.89 | 0 | 0 | 0.0087568 | 2025-07-04 18:14:25 | 0.0019936
9056 | 2 | CC Chg | 4.6472 | 25.0767 | 0.00051818 | 3.8475 | 0.0024081 | 92.95 | 0.0024081 | 92.95 | 0 | 0 | 0.0087623 | 2025-07-04 18:14:35 | 0.0019937
9057 | 2 | CC Chg | 4.65 | 25.0794 | 0.00051818 | 3.8478 | 0.0024095 | 93 | 0.0024095 | 93 | 0 | 0 | 0.0087679 | 2025-07-04 18:14:45 | 0.0019939
9058 | 2 | CC Chg | 4.6528 | 25.0822 | 0.00051818 | 3.8481 | 0.002411 | 93.06 | 0.002411 | 93.06 | 0 | 0 | 0.0087734 | 2025-07-04 18:14:55 | 0.001994
9059 | 2 | CC Chg | 4.6556 | 25.085 | 0.00051818 | 3.8483 | 0.0024124 | 93.12 | 0.0024124 | 93.12 | 0 | 0 | 0.008779 | 2025-07-04 18:15:05 | 0.0019941
9060 | 2 | CC Chg | 4.6583 | 25.0878 | 0.00051818 | 3.8486 | 0.0024139 | 93.17 | 0.0024139 | 93.17 | 0 | 0 | 0.0087845 | 2025-07-04 18:15:15 | 0.0019943
9061 | 2 | CC Chg | 4.6611 | 25.0906 | 0.00051817 | 3.8489 | 0.0024153 | 93.23 | 0.0024153 | 93.23 | 0 | 0 | 0.00879 | 2025-07-04 18:15:25 | 0.0019944
9062 | 2 | CC Chg | 4.6639 | 25.0933 | 0.00051818 | 3.8492 | 0.0024167 | 93.28 | 0.0024167 | 93.28 | 0 | 0 | 0.0087956 | 2025-07-04 18:15:35 | 0.0019946
9063 | 2 | CC Chg | 4.6667 | 25.0961 | 0.00051817 | 3.8494 | 0.0024182 | 93.34 | 0.0024182 | 93.34 | 0 | 0 | 0.0088011 | 2025-07-04 18:15:45 | 0.0019946
9064 | 2 | CC Chg | 4.6694 | 25.0989 | 0.00051818 | 3.8498 | 0.0024196 | 93.39 | 0.0024196 | 93.39 | 0 | 0 | 0.0088066 | 2025-07-04 18:15:55 | 0.0019949
9065 | 2 | CC Chg | 4.6722 | 25.1017 | 0.00051819 | 3.85 | 0.0024211 | 93.45 | 0.0024211 | 93.45 | 0 | 0 | 0.0088122 | 2025-07-04 18:16:05 | 0.001995
9066 | 2 | CC Chg | 4.675 | 25.1044 | 0.00051818 | 3.8503 | 0.0024225 | 93.5 | 0.0024225 | 93.5 | 0 | 0 | 0.0088177 | 2025-07-04 18:16:15 | 0.0019951
9067 | 2 | CC Chg | 4.6778 | 25.1072 | 0.00051818 | 3.8507 | 0.0024239 | 93.56 | 0.0024239 | 93.56 | 0 | 0 | 0.0088233 | 2025-07-04 18:16:25 | 0.0019954
9068 | 2 | CC Chg | 4.6806 | 25.11 | 0.00051818 | 3.8509 | 0.0024254 | 93.62 | 0.0024254 | 93.62 | 0 | 0 | 0.0088288 | 2025-07-04 18:16:35 | 0.0019955
9069 | 2 | CC Chg | 4.6833 | 25.1128 | 0.00051818 | 3.8512 | 0.0024268 | 93.67 | 0.0024268 | 93.67 | 0 | 0 | 0.0088344 | 2025-07-04 18:16:45 | 0.0019956
9070 | 2 | CC Chg | 4.6861 | 25.1156 | 0.00051818 | 3.8515 | 0.0024283 | 93.73 | 0.0024283 | 93.73 | 0 | 0 | 0.0088399 | 2025-07-04 18:16:55 | 0.0019958
9071 | 2 | CC Chg | 4.6889 | 25.1183 | 0.00051819 | 3.8518 | 0.0024297 | 93.78 | 0.0024297 | 93.78 | 0 | 0 | 0.0088454 | 2025-07-04 18:17:05 | 0.001996
9072 | 2 | CC Chg | 4.6917 | 25.1211 | 0.00051818 | 3.852 | 0.0024311 | 93.84 | 0.0024311 | 93.84 | 0 | 0 | 0.008851 | 2025-07-04 18:17:15 | 0.001996
9073 | 2 | CC Chg | 4.6944 | 25.1239 | 0.00051818 | 3.8523 | 0.0024326 | 93.89 | 0.0024326 | 93.89 | 0 | 0 | 0.0088565 | 2025-07-04 18:17:25 | 0.0019962
9074 | 2 | CC Chg | 4.6972 | 25.1267 | 0.00051818 | 3.8526 | 0.002434 | 93.95 | 0.002434 | 93.95 | 0 | 0 | 0.0088621 | 2025-07-04 18:17:35 | 0.0019963
9075 | 2 | CC Chg | 4.7 | 25.1294 | 0.00051818 | 3.8529 | 0.0024355 | 94 | 0.0024355 | 94 | 0 | 0 | 0.0088676 | 2025-07-04 18:17:45 | 0.0019965
9076 | 2 | CC Chg | 4.7028 | 25.1322 | 0.00051819 | 3.8531 | 0.0024369 | 94.06 | 0.0024369 | 94.06 | 0 | 0 | 0.0088732 | 2025-07-04 18:17:55 | 0.0019966
9077 | 2 | CC Chg | 4.7056 | 25.135 | 0.00051818 | 3.8535 | 0.0024383 | 94.12 | 0.0024383 | 94.12 | 0 | 0 | 0.0088787 | 2025-07-04 18:18:05 | 0.0019968
9078 | 2 | CC Chg | 4.7083 | 25.1378 | 0.00051817 | 3.8537 | 0.0024398 | 94.17 | 0.0024398 | 94.17 | 0 | 0 | 0.0088843 | 2025-07-04 18:18:15 | 0.0019969
9079 | 2 | CC Chg | 4.7111 | 25.1406 | 0.00051817 | 3.854 | 0.0024412 | 94.23 | 0.0024412 | 94.23 | 0 | 0 | 0.0088898 | 2025-07-04 18:18:25 | 0.001997
9080 | 2 | CC Chg | 4.7139 | 25.1433 | 0.00051818 | 3.8542 | 0.0024427 | 94.28 | 0.0024427 | 94.28 | 0 | 0 | 0.0088954 | 2025-07-04 18:18:35 | 0.0019972
9081 | 2 | CC Chg | 4.7167 | 25.1461 | 0.00051818 | 3.8545 | 0.0024441 | 94.34 | 0.0024441 | 94.34 | 0 | 0 | 0.0089009 | 2025-07-04 18:18:45 | 0.0019973
9082 | 2 | CC Chg | 4.7194 | 25.1489 | 0.00051818 | 3.8548 | 0.0024455 | 94.39 | 0.0024455 | 94.39 | 0 | 0 | 0.0089065 | 2025-07-04 18:18:55 | 0.0019975
9083 | 2 | CC Chg | 4.7222 | 25.1517 | 0.00051819 | 3.855 | 0.002447 | 94.45 | 0.002447 | 94.45 | 0 | 0 | 0.008912 | 2025-07-04 18:19:05 | 0.0019976
9084 | 2 | CC Chg | 4.725 | 25.1544 | 0.00051817 | 3.8553 | 0.0024484 | 94.5 | 0.0024484 | 94.5 | 0 | 0 | 0.0089176 | 2025-07-04 18:19:15 | 0.0019977
9085 | 2 | CC Chg | 4.7278 | 25.1572 | 0.00051817 | 3.8556 | 0.0024498 | 94.56 | 0.0024498 | 94.56 | 0 | 0 | 0.0089231 | 2025-07-04 18:19:25 | 0.0019979
9086 | 2 | CC Chg | 4.7306 | 25.16 | 0.00051818 | 3.8559 | 0.0024513 | 94.62 | 0.0024513 | 94.62 | 0 | 0 | 0.0089287 | 2025-07-04 18:19:35 | 0.001998
9087 | 2 | CC Chg | 4.7333 | 25.1628 | 0.00051818 | 3.8561 | 0.0024527 | 94.67 | 0.0024527 | 94.67 | 0 | 0 | 0.0089342 | 2025-07-04 18:19:45 | 0.0019982
9088 | 2 | CC Chg | 4.7361 | 25.1656 | 0.00051819 | 3.8564 | 0.0024542 | 94.73 | 0.0024542 | 94.73 | 0 | 0 | 0.0089398 | 2025-07-04 18:19:55 | 0.0019983
9089 | 2 | CC Chg | 4.7389 | 25.1683 | 0.00051818 | 3.8568 | 0.0024556 | 94.78 | 0.0024556 | 94.78 | 0 | 0 | 0.0089453 | 2025-07-04 18:20:05 | 0.0019985
9090 | 2 | CC Chg | 4.7417 | 25.1711 | 0.00051818 | 3.857 | 0.0024571 | 94.84 | 0.0024571 | 94.84 | 0 | 0 | 0.0089509 | 2025-07-04 18:20:15 | 0.0019986
9091 | 2 | CC Chg | 4.7444 | 25.1739 | 0.00051818 | 3.8573 | 0.0024585 | 94.89 | 0.0024585 | 94.89 | 0 | 0 | 0.0089564 | 2025-07-04 18:20:25 | 0.0019988
9092 | 2 | CC Chg | 4.7472 | 25.1767 | 0.00051818 | 3.8576 | 0.0024599 | 94.95 | 0.0024599 | 94.95 | 0 | 0 | 0.008962 | 2025-07-04 18:20:35 | 0.0019989
9093 | 2 | CC Chg | 4.75 | 25.1794 | 0.00051818 | 3.8578 | 0.0024614 | 95 | 0.0024614 | 95 | 0 | 0 | 0.0089675 | 2025-07-04 18:20:45 | 0.001999
9094 | 2 | CC Chg | 4.7528 | 25.1822 | 0.00051818 | 3.8581 | 0.0024628 | 95.06 | 0.0024628 | 95.06 | 0 | 0 | 0.0089731 | 2025-07-04 18:20:55 | 0.0019992
9095 | 2 | CC Chg | 4.7556 | 25.185 | 0.00051819 | 3.8584 | 0.0024642 | 95.12 | 0.0024642 | 95.12 | 0 | 0 | 0.0089786 | 2025-07-04 18:21:05 | 0.0019994
9096 | 2 | CC Chg | 4.7583 | 25.1878 | 0.00051819 | 3.8587 | 0.0024657 | 95.17 | 0.0024657 | 95.17 | 0 | 0 | 0.0089842 | 2025-07-04 18:21:15 | 0.0019995
9097 | 2 | CC Chg | 4.7611 | 25.1906 | 0.00051817 | 3.859 | 0.0024671 | 95.23 | 0.0024671 | 95.23 | 0 | 0 | 0.0089897 | 2025-07-04 18:21:25 | 0.0019996
9098 | 2 | CC Chg | 4.7639 | 25.1933 | 0.00051819 | 3.8593 | 0.0024686 | 95.28 | 0.0024686 | 95.28 | 0 | 0 | 0.0089953 | 2025-07-04 18:21:35 | 0.0019999
9099 | 2 | CC Chg | 4.7667 | 25.1961 | 0.00051819 | 3.8596 | 0.00247 | 95.34 | 0.00247 | 95.34 | 0 | 0 | 0.0090008 | 2025-07-04 18:21:45 | 0.002
9100 | 2 | CC Chg | 4.7694 | 25.1989 | 0.00051821 | 3.8598 | 0.0024714 | 95.39 | 0.0024714 | 95.39 | 0 | 0 | 0.0090064 | 2025-07-04 18:21:55 | 0.0020002
9101 | 2 | CC Chg | 4.7722 | 25.2017 | 0.00051818 | 3.8601 | 0.0024729 | 95.45 | 0.0024729 | 95.45 | 0 | 0 | 0.009012 | 2025-07-04 18:22:05 | 0.0020002
9102 | 2 | CC Chg | 4.775 | 25.2044 | 0.00051819 | 3.8603 | 0.0024743 | 95.5 | 0.0024743 | 95.5 | 0 | 0 | 0.0090175 | 2025-07-04 18:22:15 | 0.0020004
9103 | 2 | CC Chg | 4.7778 | 25.2072 | 0.00051817 | 3.8605 | 0.0024758 | 95.56 | 0.0024758 | 95.56 | 0 | 0 | 0.0090231 | 2025-07-04 18:22:25 | 0.0020004
9104 | 2 | CC Chg | 4.7806 | 25.21 | 0.00051819 | 3.8609 | 0.0024772 | 95.62 | 0.0024772 | 95.62 | 0 | 0 | 0.0090286 | 2025-07-04 18:22:35 | 0.0020007
9105 | 2 | CC Chg | 4.7833 | 25.2128 | 0.00051818 | 3.8611 | 0.0024786 | 95.67 | 0.0024786 | 95.67 | 0 | 0 | 0.0090342 | 2025-07-04 18:22:45 | 0.0020007
9106 | 2 | CC Chg | 4.7861 | 25.2156 | 0.00051818 | 3.8614 | 0.0024801 | 95.73 | 0.0024801 | 95.73 | 0 | 0 | 0.0090397 | 2025-07-04 18:22:55 | 0.0020009
9107 | 2 | CC Chg | 4.7889 | 25.2183 | 0.00051818 | 3.8617 | 0.0024815 | 95.78 | 0.0024815 | 95.78 | 0 | 0 | 0.0090453 | 2025-07-04 18:23:05 | 0.0020011
9108 | 2 | CC Chg | 4.7917 | 25.2211 | 0.00051818 | 3.8619 | 0.002483 | 95.84 | 0.002483 | 95.84 | 0 | 0 | 0.0090509 | 2025-07-04 18:23:15 | 0.0020012
9109 | 2 | CC Chg | 4.7944 | 25.2239 | 0.00051819 | 3.8622 | 0.0024844 | 95.89 | 0.0024844 | 95.89 | 0 | 0 | 0.0090564 | 2025-07-04 18:23:25 | 0.0020013
9110 | 2 | CC Chg | 4.7972 | 25.2267 | 0.00051817 | 3.8625 | 0.0024858 | 95.95 | 0.0024858 | 95.95 | 0 | 0 | 0.009062 | 2025-07-04 18:23:35 | 0.0020014
9111 | 2 | CC Chg | 4.8 | 25.2294 | 0.00051818 | 3.8628 | 0.0024873 | 96 | 0.0024873 | 96 | 0 | 0 | 0.0090675 | 2025-07-04 18:23:45 | 0.0020016
9112 | 2 | CC Chg | 4.8028 | 25.2322 | 0.00051818 | 3.863 | 0.0024887 | 96.06 | 0.0024887 | 96.06 | 0 | 0 | 0.0090731 | 2025-07-04 18:23:55 | 0.0020017
9113 | 2 | CC Chg | 4.8056 | 25.235 | 0.00051819 | 3.8633 | 0.0024902 | 96.12 | 0.0024902 | 96.12 | 0 | 0 | 0.0090787 | 2025-07-04 18:24:05 | 0.0020019
9114 | 2 | CC Chg | 4.8083 | 25.2378 | 0.00051818 | 3.8636 | 0.0024916 | 96.17 | 0.0024916 | 96.17 | 0 | 0 | 0.0090842 | 2025-07-04 18:24:15 | 0.002002
9115 | 2 | CC Chg | 4.8111 | 25.2406 | 0.00051817 | 3.8638 | 0.002493 | 96.23 | 0.002493 | 96.23 | 0 | 0 | 0.0090898 | 2025-07-04 18:24:25 | 0.0020021
9116 | 2 | CC Chg | 4.8139 | 25.2433 | 0.00051817 | 3.8641 | 0.0024945 | 96.28 | 0.0024945 | 96.28 | 0 | 0 | 0.0090953 | 2025-07-04 18:24:35 | 0.0020023
9117 | 2 | CC Chg | 4.8167 | 25.2461 | 0.00051818 | 3.8644 | 0.0024959 | 96.34 | 0.0024959 | 96.34 | 0 | 0 | 0.0091009 | 2025-07-04 18:24:45 | 0.0020024
9118 | 2 | CC Chg | 4.8194 | 25.2489 | 0.00051817 | 3.8646 | 0.0024974 | 96.39 | 0.0024974 | 96.39 | 0 | 0 | 0.0091065 | 2025-07-04 18:24:55 | 0.0020025
9119 | 2 | CC Chg | 4.8222 | 25.2517 | 0.00051818 | 3.865 | 0.0024988 | 96.45 | 0.0024988 | 96.45 | 0 | 0 | 0.009112 | 2025-07-04 18:25:05 | 0.0020028
9120 | 2 | CC Chg | 4.825 | 25.2544 | 0.00051818 | 3.8652 | 0.0025002 | 96.5 | 0.0025002 | 96.5 | 0 | 0 | 0.0091176 | 2025-07-04 18:25:15 | 0.0020029
9121 | 2 | CC Chg | 4.8278 | 25.2572 | 0.00051818 | 3.8655 | 0.0025017 | 96.56 | 0.0025017 | 96.56 | 0 | 0 | 0.0091232 | 2025-07-04 18:25:25 | 0.002003
9122 | 2 | CC Chg | 4.8306 | 25.26 | 0.00051818 | 3.8658 | 0.0025031 | 96.62 | 0.0025031 | 96.62 | 0 | 0 | 0.0091287 | 2025-07-04 18:25:35 | 0.0020032
9123 | 2 | CC Chg | 4.8333 | 25.2628 | 0.00051819 | 3.8661 | 0.0025045 | 96.67 | 0.0025045 | 96.67 | 0 | 0 | 0.0091343 | 2025-07-04 18:25:45 | 0.0020034
9124 | 2 | CC Chg | 4.8361 | 25.2656 | 0.00051819 | 3.8664 | 0.002506 | 96.73 | 0.002506 | 96.73 | 0 | 0 | 0.0091398 | 2025-07-04 18:25:55 | 0.0020035
9125 | 2 | CC Chg | 4.8389 | 25.2683 | 0.00051817 | 3.8666 | 0.0025074 | 96.78 | 0.0025074 | 96.78 | 0 | 0 | 0.0091454 | 2025-07-04 18:26:05 | 0.0020036
9126 | 2 | CC Chg | 4.8417 | 25.2711 | 0.00051818 | 3.867 | 0.0025089 | 96.84 | 0.0025089 | 96.84 | 0 | 0 | 0.009151 | 2025-07-04 18:26:15 | 0.0020038
9127 | 2 | CC Chg | 4.8444 | 25.2739 | 0.00051818 | 3.8672 | 0.0025103 | 96.89 | 0.0025103 | 96.89 | 0 | 0 | 0.0091565 | 2025-07-04 18:26:25 | 0.0020039
9128 | 2 | CC Chg | 4.8472 | 25.2767 | 0.00051817 | 3.8675 | 0.0025117 | 96.95 | 0.0025117 | 96.95 | 0 | 0 | 0.0091621 | 2025-07-04 18:26:35 | 0.002004
9129 | 2 | CC Chg | 4.85 | 25.2794 | 0.00051818 | 3.8677 | 0.0025132 | 97 | 0.0025132 | 97 | 0 | 0 | 0.0091677 | 2025-07-04 18:26:45 | 0.0020042
9130 | 2 | CC Chg | 4.8528 | 25.2822 | 0.00051819 | 3.868 | 0.0025146 | 97.06 | 0.0025146 | 97.06 | 0 | 0 | 0.0091733 | 2025-07-04 18:26:55 | 0.0020044
9131 | 2 | CC Chg | 4.8556 | 25.285 | 0.00051818 | 3.8683 | 0.0025161 | 97.12 | 0.0025161 | 97.12 | 0 | 0 | 0.0091788 | 2025-07-04 18:27:05 | 0.0020045
9132 | 2 | CC Chg | 4.8583 | 25.2878 | 0.00051819 | 3.8686 | 0.0025175 | 97.17 | 0.0025175 | 97.17 | 0 | 0 | 0.0091844 | 2025-07-04 18:27:15 | 0.0020047
9133 | 2 | CC Chg | 4.8611 | 25.2906 | 0.00051818 | 3.8688 | 0.0025189 | 97.23 | 0.0025189 | 97.23 | 0 | 0 | 0.00919 | 2025-07-04 18:27:25 | 0.0020047
9134 | 2 | CC Chg | 4.8639 | 25.2933 | 0.00051819 | 3.8691 | 0.0025204 | 97.28 | 0.0025204 | 97.28 | 0 | 0 | 0.0091955 | 2025-07-04 18:27:35 | 0.0020049
9135 | 2 | CC Chg | 4.8667 | 25.2961 | 0.00051818 | 3.8694 | 0.0025218 | 97.34 | 0.0025218 | 97.34 | 0 | 0 | 0.0092011 | 2025-07-04 18:27:45 | 0.002005
9136 | 2 | CC Chg | 4.8694 | 25.2989 | 0.00051818 | 3.8695 | 0.0025233 | 97.39 | 0.0025233 | 97.39 | 0 | 0 | 0.0092067 | 2025-07-04 18:27:55 | 0.0020051
9137 | 2 | CC Chg | 4.8722 | 25.3017 | 0.00051818 | 3.8698 | 0.0025247 | 97.45 | 0.0025247 | 97.45 | 0 | 0 | 0.0092122 | 2025-07-04 18:28:05 | 0.0020053
9138 | 2 | CC Chg | 4.875 | 25.3044 | 0.00051818 | 3.8701 | 0.0025261 | 97.5 | 0.0025261 | 97.5 | 0 | 0 | 0.0092178 | 2025-07-04 18:28:15 | 0.0020054
9139 | 2 | CC Chg | 4.8778 | 25.3072 | 0.00051818 | 3.8703 | 0.0025276 | 97.56 | 0.0025276 | 97.56 | 0 | 0 | 0.0092234 | 2025-07-04 18:28:25 | 0.0020055
9140 | 2 | CC Chg | 4.8806 | 25.31 | 0.00051817 | 3.8706 | 0.002529 | 97.62 | 0.002529 | 97.62 | 0 | 0 | 0.0092289 | 2025-07-04 18:28:35 | 0.0020056
9141 | 2 | CC Chg | 4.8833 | 25.3128 | 0.00051818 | 3.8709 | 0.0025305 | 97.67 | 0.0025305 | 97.67 | 0 | 0 | 0.0092345 | 2025-07-04 18:28:45 | 0.0020058
9142 | 2 | CC Chg | 4.8861 | 25.3156 | 0.00051818 | 3.8712 | 0.0025319 | 97.73 | 0.0025319 | 97.73 | 0 | 0 | 0.0092401 | 2025-07-04 18:28:55 | 0.002006
9143 | 2 | CC Chg | 4.8889 | 25.3183 | 0.00051818 | 3.8714 | 0.0025333 | 97.78 | 0.0025333 | 97.78 | 0 | 0 | 0.0092457 | 2025-07-04 18:29:05 | 0.0020061
9144 | 2 | CC Chg | 4.8917 | 25.3211 | 0.00051818 | 3.8717 | 0.0025348 | 97.84 | 0.0025348 | 97.84 | 0 | 0 | 0.0092512 | 2025-07-04 18:29:15 | 0.0020062
9145 | 2 | CC Chg | 4.8944 | 25.3239 | 0.00051817 | 3.872 | 0.0025362 | 97.89 | 0.0025362 | 97.89 | 0 | 0 | 0.0092568 | 2025-07-04 18:29:25 | 0.0020064
9146 | 2 | CC Chg | 4.8972 | 25.3267 | 0.00051818 | 3.8723 | 0.0025376 | 97.95 | 0.0025376 | 97.95 | 0 | 0 | 0.0092624 | 2025-07-04 18:29:35 | 0.0020066
9147 | 2 | CC Chg | 4.9 | 25.3294 | 0.00051818 | 3.8725 | 0.0025391 | 98 | 0.0025391 | 98 | 0 | 0 | 0.009268 | 2025-07-04 18:29:45 | 0.0020067
9148 | 2 | CC Chg | 4.9028 | 25.3322 | 0.00051818 | 3.8728 | 0.0025405 | 98.06 | 0.0025405 | 98.06 | 0 | 0 | 0.0092735 | 2025-07-04 18:29:55 | 0.0020068
9149 | 2 | CC Chg | 4.9056 | 25.335 | 0.00051818 | 3.8731 | 0.002542 | 98.12 | 0.002542 | 98.12 | 0 | 0 | 0.0092791 | 2025-07-04 18:30:05 | 0.002007
9150 | 2 | CC Chg | 4.9083 | 25.3378 | 0.00051818 | 3.8733 | 0.0025434 | 98.17 | 0.0025434 | 98.17 | 0 | 0 | 0.0092847 | 2025-07-04 18:30:15 | 0.0020071
9151 | 2 | CC Chg | 4.9111 | 25.3406 | 0.00051818 | 3.8736 | 0.0025448 | 98.23 | 0.0025448 | 98.23 | 0 | 0 | 0.0092902 | 2025-07-04 18:30:25 | 0.0020072
9152 | 2 | CC Chg | 4.9139 | 25.3433 | 0.00051819 | 3.8739 | 0.0025463 | 98.28 | 0.0025463 | 98.28 | 0 | 0 | 0.0092958 | 2025-07-04 18:30:35 | 0.0020074
9153 | 2 | CC Chg | 4.9167 | 25.3461 | 0.00051818 | 3.8742 | 0.0025477 | 98.34 | 0.0025477 | 98.34 | 0 | 0 | 0.0093014 | 2025-07-04 18:30:45 | 0.0020075
9154 | 2 | CC Chg | 4.9194 | 25.3489 | 0.00051818 | 3.8744 | 0.0025492 | 98.39 | 0.0025492 | 98.39 | 0 | 0 | 0.009307 | 2025-07-04 18:30:55 | 0.0020076
9155 | 2 | CC Chg | 4.9222 | 25.3517 | 0.00051819 | 3.8746 | 0.0025506 | 98.45 | 0.0025506 | 98.45 | 0 | 0 | 0.0093126 | 2025-07-04 18:31:05 | 0.0020078
9156 | 2 | CC Chg | 4.925 | 25.3544 | 0.00051817 | 3.8749 | 0.0025521 | 98.5 | 0.0025521 | 98.5 | 0 | 0 | 0.0093181 | 2025-07-04 18:31:15 | 0.0020079
9157 | 2 | CC Chg | 4.9278 | 25.3572 | 0.00051817 | 3.8751 | 0.0025535 | 98.56 | 0.0025535 | 98.56 | 0 | 0 | 0.0093237 | 2025-07-04 18:31:25 | 0.002008
9158 | 2 | CC Chg | 4.9306 | 25.36 | 0.00051818 | 3.8755 | 0.0025549 | 98.62 | 0.0025549 | 98.62 | 0 | 0 | 0.0093293 | 2025-07-04 18:31:35 | 0.0020082
9159 | 2 | CC Chg | 4.9333 | 25.3628 | 0.00051819 | 3.8757 | 0.0025564 | 98.67 | 0.0025564 | 98.67 | 0 | 0 | 0.0093349 | 2025-07-04 18:31:45 | 0.0020083
9160 | 2 | CC Chg | 4.9361 | 25.3656 | 0.00051818 | 3.8759 | 0.0025578 | 98.73 | 0.0025578 | 98.73 | 0 | 0 | 0.0093405 | 2025-07-04 18:31:55 | 0.0020084
9161 | 2 | CC Chg | 4.9389 | 25.3683 | 0.00051819 | 3.8762 | 0.0025592 | 98.78 | 0.0025592 | 98.78 | 0 | 0 | 0.009346 | 2025-07-04 18:32:05 | 0.0020086
9162 | 2 | CC Chg | 4.9417 | 25.3711 | 0.00051818 | 3.8764 | 0.0025607 | 98.84 | 0.0025607 | 98.84 | 0 | 0 | 0.0093516 | 2025-07-04 18:32:15 | 0.0020087
9163 | 2 | CC Chg | 4.9444 | 25.3739 | 0.00051818 | 3.8768 | 0.0025621 | 98.89 | 0.0025621 | 98.89 | 0 | 0 | 0.0093572 | 2025-07-04 18:32:25 | 0.0020089
9164 | 2 | CC Chg | 4.9472 | 25.3767 | 0.00051818 | 3.8771 | 0.0025636 | 98.95 | 0.0025636 | 98.95 | 0 | 0 | 0.0093628 | 2025-07-04 18:32:35 | 0.002009
9165 | 2 | CC Chg | 4.95 | 25.3794 | 0.00051818 | 3.8772 | 0.002565 | 99 | 0.002565 | 99 | 0 | 0 | 0.0093683 | 2025-07-04 18:32:45 | 0.0020091
9166 | 2 | CC Chg | 4.9528 | 25.3822 | 0.00051818 | 3.8775 | 0.0025664 | 99.06 | 0.0025664 | 99.06 | 0 | 0 | 0.0093739 | 2025-07-04 18:32:55 | 0.0020092
9167 | 2 | CC Chg | 4.9556 | 25.385 | 0.00051819 | 3.8778 | 0.0025679 | 99.12 | 0.0025679 | 99.12 | 0 | 0 | 0.0093795 | 2025-07-04 18:33:05 | 0.0020094
9168 | 2 | CC Chg | 4.9583 | 25.3878 | 0.00051818 | 3.8781 | 0.0025693 | 99.17 | 0.0025693 | 99.17 | 0 | 0 | 0.0093851 | 2025-07-04 18:33:15 | 0.0020096
9169 | 2 | CC Chg | 4.9611 | 25.3906 | 0.00051818 | 3.8783 | 0.0025708 | 99.23 | 0.0025708 | 99.23 | 0 | 0 | 0.0093907 | 2025-07-04 18:33:25 | 0.0020097
9170 | 2 | CC Chg | 4.9639 | 25.3933 | 0.00051819 | 3.8786 | 0.0025722 | 99.28 | 0.0025722 | 99.28 | 0 | 0 | 0.0093963 | 2025-07-04 18:33:35 | 0.0020099
9171 | 2 | CC Chg | 4.9667 | 25.3961 | 0.00051818 | 3.8788 | 0.0025736 | 99.34 | 0.0025736 | 99.34 | 0 | 0 | 0.0094018 | 2025-07-04 18:33:45 | 0.0020099
9172 | 2 | CC Chg | 4.9694 | 25.3989 | 0.00051818 | 3.8791 | 0.0025751 | 99.39 | 0.0025751 | 99.39 | 0 | 0 | 0.0094074 | 2025-07-04 18:33:55 | 0.0020101
9173 | 2 | CC Chg | 4.9722 | 25.4017 | 0.00051819 | 3.8793 | 0.0025765 | 99.45 | 0.0025765 | 99.45 | 0 | 0 | 0.009413 | 2025-07-04 18:34:05 | 0.0020102
9174 | 2 | CC Chg | 4.975 | 25.4044 | 0.00051819 | 3.8796 | 0.002578 | 99.5 | 0.002578 | 99.5 | 0 | 0 | 0.0094186 | 2025-07-04 18:34:15 | 0.0020104
9175 | 2 | CC Chg | 4.9778 | 25.4072 | 0.00051819 | 3.8799 | 0.0025794 | 99.56 | 0.0025794 | 99.56 | 0 | 0 | 0.0094242 | 2025-07-04 18:34:25 | 0.0020105
9176 | 2 | CC Chg | 4.9806 | 25.41 | 0.00051818 | 3.8802 | 0.0025808 | 99.62 | 0.0025808 | 99.62 | 0 | 0 | 0.0094298 | 2025-07-04 18:34:35 | 0.0020106
9177 | 2 | CC Chg | 4.9833 | 25.4128 | 0.00051817 | 3.8804 | 0.0025823 | 99.67 | 0.0025823 | 99.67 | 0 | 0 | 0.0094354 | 2025-07-04 18:34:45 | 0.0020107
9178 | 2 | CC Chg | 4.9861 | 25.4156 | 0.00051819 | 3.8806 | 0.0025837 | 99.73 | 0.0025837 | 99.73 | 0 | 0 | 0.0094409 | 2025-07-04 18:34:55 | 0.0020109
9179 | 2 | CC Chg | 4.9889 | 25.4183 | 0.00051817 | 3.8809 | 0.0025852 | 99.78 | 0.0025852 | 99.78 | 0 | 0 | 0.0094465 | 2025-07-04 18:35:05 | 0.002011
9180 | 2 | CC Chg | 4.9917 | 25.4211 | 0.00051817 | 3.8812 | 0.0025866 | 99.84 | 0.0025866 | 99.84 | 0 | 0 | 0.0094521 | 2025-07-04 18:35:15 | 0.0020111
9181 | 2 | CC Chg | 4.9944 | 25.4239 | 0.00051818 | 3.8814 | 0.002588 | 99.89 | 0.002588 | 99.89 | 0 | 0 | 0.0094577 | 2025-07-04 18:35:25 | 0.0020113
9182 | 2 | CC Chg | 4.9972 | 25.4267 | 0.00051819 | 3.8817 | 0.0025895 | 99.95 | 0.0025895 | 99.95 | 0 | 0 | 0.0094633 | 2025-07-04 18:35:35 | 0.0020115
9183 | 2 | CC Chg | 5 | 25.4294 | 0.00051819 | 3.882 | 0.0025909 | 100 | 0.0025909 | 100 | 0 | 0 | 0.0094689 | 2025-07-04 18:35:45 | 0.0020116
9184 | 2 | CC Chg | 5.0028 | 25.4322 | 0.00051817 | 3.8822 | 0.0025924 | 100.06 | 0.0025924 | 100.06 | 0 | 0 | 0.0094745 | 2025-07-04 18:35:55 | 0.0020116
9185 | 2 | CC Chg | 5.0056 | 25.435 | 0.00051819 | 3.8824 | 0.0025938 | 100.12 | 0.0025938 | 100.12 | 0 | 0 | 0.00948 | 2025-07-04 18:36:05 | 0.0020118
9186 | 2 | CC Chg | 5.0083 | 25.4378 | 0.00051818 | 3.8827 | 0.0025952 | 100.17 | 0.0025952 | 100.17 | 0 | 0 | 0.0094856 | 2025-07-04 18:36:15 | 0.0020119
9187 | 2 | CC Chg | 5.0111 | 25.4406 | 0.00051817 | 3.883 | 0.0025967 | 100.23 | 0.0025967 | 100.23 | 0 | 0 | 0.0094912 | 2025-07-04 18:36:25 | 0.0020121
9188 | 2 | CC Chg | 5.0139 | 25.4433 | 0.00051817 | 3.8832 | 0.0025981 | 100.28 | 0.0025981 | 100.28 | 0 | 0 | 0.0094968 | 2025-07-04 18:36:35 | 0.0020122
9189 | 2 | CC Chg | 5.0167 | 25.4461 | 0.00051818 | 3.8835 | 0.0025995 | 100.34 | 0.0025995 | 100.34 | 0 | 0 | 0.0095024 | 2025-07-04 18:36:45 | 0.0020123
9190 | 2 | CC Chg | 5.0194 | 25.4489 | 0.00051818 | 3.8837 | 0.002601 | 100.39 | 0.002601 | 100.39 | 0 | 0 | 0.009508 | 2025-07-04 18:36:55 | 0.0020125
9191 | 2 | CC Chg | 5.0222 | 25.4517 | 0.00051818 | 3.8841 | 0.0026024 | 100.45 | 0.0026024 | 100.45 | 0 | 0 | 0.0095136 | 2025-07-04 18:37:05 | 0.0020127
9192 | 2 | CC Chg | 5.025 | 25.4544 | 0.00051818 | 3.8844 | 0.0026039 | 100.5 | 0.0026039 | 100.5 | 0 | 0 | 0.0095192 | 2025-07-04 18:37:15 | 0.0020128
9193 | 2 | CC Chg | 5.0278 | 25.4572 | 0.00051819 | 3.8846 | 0.0026053 | 100.56 | 0.0026053 | 100.56 | 0 | 0 | 0.0095248 | 2025-07-04 18:37:25 | 0.002013
9194 | 2 | CC Chg | 5.0306 | 25.46 | 0.00051818 | 3.8848 | 0.0026067 | 100.62 | 0.0026067 | 100.62 | 0 | 0 | 0.0095303 | 2025-07-04 18:37:35 | 0.002013
9195 | 2 | CC Chg | 5.0333 | 25.4628 | 0.00051819 | 3.8851 | 0.0026082 | 100.67 | 0.0026082 | 100.67 | 0 | 0 | 0.0095359 | 2025-07-04 18:37:45 | 0.0020132
9196 | 2 | CC Chg | 5.0361 | 25.4656 | 0.00051817 | 3.8854 | 0.0026096 | 100.73 | 0.0026096 | 100.73 | 0 | 0 | 0.0095415 | 2025-07-04 18:37:55 | 0.0020133
9197 | 2 | CC Chg | 5.0389 | 25.4683 | 0.00051818 | 3.8855 | 0.0026111 | 100.78 | 0.0026111 | 100.78 | 0 | 0 | 0.0095471 | 2025-07-04 18:38:05 | 0.0020134
9198 | 2 | CC Chg | 5.0417 | 25.4711 | 0.00051818 | 3.8858 | 0.0026125 | 100.84 | 0.0026125 | 100.84 | 0 | 0 | 0.0095527 | 2025-07-04 18:38:15 | 0.0020135
9199 | 2 | CC Chg | 5.0444 | 25.4739 | 0.00051818 | 3.8862 | 0.0026139 | 100.89 | 0.0026139 | 100.89 | 0 | 0 | 0.0095583 | 2025-07-04 18:38:25 | 0.0020137
9200 | 2 | CC Chg | 5.0472 | 25.4767 | 0.00051818 | 3.8864 | 0.0026154 | 100.95 | 0.0026154 | 100.95 | 0 | 0 | 0.0095639 | 2025-07-04 18:38:35 | 0.0020139
9201 | 2 | CC Chg | 5.05 | 25.4794 | 0.00051818 | 3.8866 | 0.0026168 | 101 | 0.0026168 | 101 | 0 | 0 | 0.0095695 | 2025-07-04 18:38:45 | 0.002014
9202 | 2 | CC Chg | 5.0528 | 25.4822 | 0.00051818 | 3.8869 | 0.0026183 | 101.06 | 0.0026183 | 101.06 | 0 | 0 | 0.0095751 | 2025-07-04 18:38:55 | 0.0020141
9203 | 2 | CC Chg | 5.0556 | 25.485 | 0.00051819 | 3.8872 | 0.0026197 | 101.12 | 0.0026197 | 101.12 | 0 | 0 | 0.0095807 | 2025-07-04 18:39:05 | 0.0020143
9204 | 2 | CC Chg | 5.0583 | 25.4878 | 0.00051819 | 3.8874 | 0.0026211 | 101.17 | 0.0026211 | 101.17 | 0 | 0 | 0.0095863 | 2025-07-04 18:39:15 | 0.0020144
9205 | 2 | CC Chg | 5.0611 | 25.4906 | 0.00051819 | 3.8876 | 0.0026226 | 101.23 | 0.0026226 | 101.23 | 0 | 0 | 0.0095919 | 2025-07-04 18:39:25 | 0.0020145
9206 | 2 | CC Chg | 5.0639 | 25.4933 | 0.00051819 | 3.8879 | 0.002624 | 101.28 | 0.002624 | 101.28 | 0 | 0 | 0.0095975 | 2025-07-04 18:39:35 | 0.0020147
9207 | 2 | CC Chg | 5.0667 | 25.4961 | 0.00051818 | 3.8881 | 0.0026255 | 101.34 | 0.0026255 | 101.34 | 0 | 0 | 0.0096031 | 2025-07-04 18:39:45 | 0.0020147
9208 | 2 | CC Chg | 5.0694 | 25.4989 | 0.00051819 | 3.8884 | 0.0026269 | 101.39 | 0.0026269 | 101.39 | 0 | 0 | 0.0096087 | 2025-07-04 18:39:55 | 0.0020149
9209 | 2 | CC Chg | 5.0722 | 25.5017 | 0.00051819 | 3.8887 | 0.0026283 | 101.45 | 0.0026283 | 101.45 | 0 | 0 | 0.0096143 | 2025-07-04 18:40:05 | 0.0020151
9210 | 2 | CC Chg | 5.075 | 25.5044 | 0.00051818 | 3.8889 | 0.0026298 | 101.5 | 0.0026298 | 101.5 | 0 | 0 | 0.0096199 | 2025-07-04 18:40:15 | 0.0020151
9211 | 2 | CC Chg | 5.0778 | 25.5072 | 0.00051817 | 3.8892 | 0.0026312 | 101.56 | 0.0026312 | 101.56 | 0 | 0 | 0.0096255 | 2025-07-04 18:40:25 | 0.0020153
9212 | 2 | CC Chg | 5.0806 | 25.51 | 0.00051818 | 3.8895 | 0.0026326 | 101.62 | 0.0026326 | 101.62 | 0 | 0 | 0.0096311 | 2025-07-04 18:40:35 | 0.0020155
9213 | 2 | CC Chg | 5.0833 | 25.5128 | 0.00051818 | 3.8897 | 0.0026341 | 101.67 | 0.0026341 | 101.67 | 0 | 0 | 0.0096367 | 2025-07-04 18:40:45 | 0.0020156
9214 | 2 | CC Chg | 5.0861 | 25.5156 | 0.00051819 | 3.89 | 0.0026355 | 101.73 | 0.0026355 | 101.73 | 0 | 0 | 0.0096423 | 2025-07-04 18:40:55 | 0.0020158
9215 | 2 | CC Chg | 5.0889 | 25.5183 | 0.00051819 | 3.8902 | 0.002637 | 101.78 | 0.002637 | 101.78 | 0 | 0 | 0.0096479 | 2025-07-04 18:41:05 | 0.0020159
9216 | 2 | CC Chg | 5.0917 | 25.5211 | 0.00051817 | 3.8905 | 0.0026384 | 101.84 | 0.0026384 | 101.84 | 0 | 0 | 0.0096535 | 2025-07-04 18:41:15 | 0.0020159
9217 | 2 | CC Chg | 5.0944 | 25.5239 | 0.00051817 | 3.8907 | 0.0026399 | 101.89 | 0.0026399 | 101.89 | 0 | 0 | 0.0096591 | 2025-07-04 18:41:25 | 0.002016
9218 | 2 | CC Chg | 5.0972 | 25.5267 | 0.00051818 | 3.891 | 0.0026413 | 101.95 | 0.0026413 | 101.95 | 0 | 0 | 0.0096647 | 2025-07-04 18:41:35 | 0.0020162
9219 | 2 | CC Chg | 5.1 | 25.5294 | 0.00051818 | 3.8913 | 0.0026427 | 102 | 0.0026427 | 102 | 0 | 0 | 0.0096703 | 2025-07-04 18:41:45 | 0.0020164
9220 | 2 | CC Chg | 5.1028 | 25.5322 | 0.00051817 | 3.8915 | 0.0026442 | 102.06 | 0.0026442 | 102.06 | 0 | 0 | 0.0096759 | 2025-07-04 18:41:55 | 0.0020165
9221 | 2 | CC Chg | 5.1056 | 25.535 | 0.00051818 | 3.8918 | 0.0026456 | 102.12 | 0.0026456 | 102.12 | 0 | 0 | 0.0096815 | 2025-07-04 18:42:05 | 0.0020167
9222 | 2 | CC Chg | 5.1083 | 25.5378 | 0.00051818 | 3.8921 | 0.0026471 | 102.17 | 0.0026471 | 102.17 | 0 | 0 | 0.0096871 | 2025-07-04 18:42:15 | 0.0020168
9223 | 2 | CC Chg | 5.1111 | 25.5406 | 0.00051818 | 3.8923 | 0.0026485 | 102.23 | 0.0026485 | 102.23 | 0 | 0 | 0.0096927 | 2025-07-04 18:42:25 | 0.0020169
9224 | 2 | CC Chg | 5.1139 | 25.5433 | 0.00051818 | 3.8925 | 0.0026499 | 102.28 | 0.0026499 | 102.28 | 0 | 0 | 0.0096983 | 2025-07-04 18:42:35 | 0.002017
9225 | 2 | CC Chg | 5.1167 | 25.5461 | 0.00051817 | 3.8929 | 0.0026514 | 102.34 | 0.0026514 | 102.34 | 0 | 0 | 0.0097039 | 2025-07-04 18:42:45 | 0.0020172
9226 | 2 | CC Chg | 5.1194 | 25.5489 | 0.00051817 | 3.8931 | 0.0026528 | 102.39 | 0.0026528 | 102.39 | 0 | 0 | 0.0097095 | 2025-07-04 18:42:55 | 0.0020173
9227 | 2 | CC Chg | 5.1222 | 25.5517 | 0.00051818 | 3.8934 | 0.0026542 | 102.45 | 0.0026542 | 102.45 | 0 | 0 | 0.0097151 | 2025-07-04 18:43:05 | 0.0020175
9228 | 2 | CC Chg | 5.125 | 25.5544 | 0.00051818 | 3.8936 | 0.0026557 | 102.5 | 0.0026557 | 102.5 | 0 | 0 | 0.0097207 | 2025-07-04 18:43:15 | 0.0020176
9229 | 2 | CC Chg | 5.1278 | 25.5572 | 0.00051818 | 3.8939 | 0.0026571 | 102.56 | 0.0026571 | 102.56 | 0 | 0 | 0.0097263 | 2025-07-04 18:43:25 | 0.0020177
9230 | 2 | CC Chg | 5.1306 | 25.56 | 0.00051819 | 3.8941 | 0.0026586 | 102.62 | 0.0026586 | 102.62 | 0 | 0 | 0.0097319 | 2025-07-04 18:43:35 | 0.0020179
9231 | 2 | CC Chg | 5.1333 | 25.5628 | 0.00051817 | 3.8943 | 0.00266 | 102.67 | 0.00266 | 102.67 | 0 | 0 | 0.0097375 | 2025-07-04 18:43:45 | 0.0020179
9232 | 2 | CC Chg | 5.1361 | 25.5656 | 0.00051818 | 3.8946 | 0.0026614 | 102.73 | 0.0026614 | 102.73 | 0 | 0 | 0.0097431 | 2025-07-04 18:43:55 | 0.0020181
9233 | 2 | CC Chg | 5.1389 | 25.5683 | 0.00051818 | 3.8949 | 0.0026629 | 102.78 | 0.0026629 | 102.78 | 0 | 0 | 0.0097487 | 2025-07-04 18:44:05 | 0.0020183
9234 | 2 | CC Chg | 5.1417 | 25.5711 | 0.00051818 | 3.8952 | 0.0026643 | 102.84 | 0.0026643 | 102.84 | 0 | 0 | 0.0097543 | 2025-07-04 18:44:15 | 0.0020184
9235 | 2 | CC Chg | 5.1444 | 25.5739 | 0.00051818 | 3.8954 | 0.0026658 | 102.89 | 0.0026658 | 102.89 | 0 | 0 | 0.0097599 | 2025-07-04 18:44:25 | 0.0020185
9236 | 2 | CC Chg | 5.1472 | 25.5767 | 0.00051819 | 3.8957 | 0.0026672 | 102.95 | 0.0026672 | 102.95 | 0 | 0 | 0.0097655 | 2025-07-04 18:44:35 | 0.0020187
9237 | 2 | CC Chg | 5.15 | 25.5794 | 0.00051816 | 3.8959 | 0.0026686 | 103 | 0.0026686 | 103 | 0 | 0 | 0.0097711 | 2025-07-04 18:44:45 | 0.0020187
9238 | 2 | CC Chg | 5.1528 | 25.5822 | 0.00051818 | 3.8961 | 0.0026701 | 103.06 | 0.0026701 | 103.06 | 0 | 0 | 0.0097768 | 2025-07-04 18:44:55 | 0.0020189
9239 | 2 | CC Chg | 5.1556 | 25.585 | 0.00051818 | 3.8963 | 0.0026715 | 103.12 | 0.0026715 | 103.12 | 0 | 0 | 0.0097824 | 2025-07-04 18:45:05 | 0.002019
9240 | 2 | CC Chg | 5.1583 | 25.5878 | 0.00051819 | 3.8967 | 0.002673 | 103.17 | 0.002673 | 103.17 | 0 | 0 | 0.009788 | 2025-07-04 18:45:15 | 0.0020192
9241 | 2 | CC Chg | 5.1611 | 25.5906 | 0.00051818 | 3.8969 | 0.0026744 | 103.23 | 0.0026744 | 103.23 | 0 | 0 | 0.0097936 | 2025-07-04 18:45:25 | 0.0020193
9242 | 2 | CC Chg | 5.1639 | 25.5933 | 0.00051818 | 3.8971 | 0.0026758 | 103.28 | 0.0026758 | 103.28 | 0 | 0 | 0.0097992 | 2025-07-04 18:45:35 | 0.0020194
9243 | 2 | CC Chg | 5.1667 | 25.5961 | 0.00051818 | 3.8974 | 0.0026773 | 103.34 | 0.0026773 | 103.34 | 0 | 0 | 0.0098048 | 2025-07-04 18:45:45 | 0.0020196
9244 | 2 | CC Chg | 5.1694 | 25.5989 | 0.00051818 | 3.8977 | 0.0026787 | 103.39 | 0.0026787 | 103.39 | 0 | 0 | 0.0098104 | 2025-07-04 18:45:55 | 0.0020197
9245 | 2 | CC Chg | 5.1722 | 25.6017 | 0.00051818 | 3.8979 | 0.0026802 | 103.45 | 0.0026802 | 103.45 | 0 | 0 | 0.009816 | 2025-07-04 18:46:05 | 0.0020198
9246 | 2 | CC Chg | 5.175 | 25.6044 | 0.00051818 | 3.8981 | 0.0026816 | 103.5 | 0.0026816 | 103.5 | 0 | 0 | 0.0098216 | 2025-07-04 18:46:15 | 0.0020199
9247 | 2 | CC Chg | 5.1778 | 25.6072 | 0.00051819 | 3.8984 | 0.002683 | 103.56 | 0.002683 | 103.56 | 0 | 0 | 0.0098272 | 2025-07-04 18:46:25 | 0.0020201
9248 | 2 | CC Chg | 5.1806 | 25.61 | 0.00051817 | 3.8986 | 0.0026845 | 103.62 | 0.0026845 | 103.62 | 0 | 0 | 0.0098329 | 2025-07-04 18:46:35 | 0.0020201
9249 | 2 | CC Chg | 5.1833 | 25.6128 | 0.00051817 | 3.8989 | 0.0026859 | 103.67 | 0.0026859 | 103.67 | 0 | 0 | 0.0098385 | 2025-07-04 18:46:45 | 0.0020203
9250 | 2 | CC Chg | 5.1861 | 25.6156 | 0.00051818 | 3.8991 | 0.0026873 | 103.73 | 0.0026873 | 103.73 | 0 | 0 | 0.0098441 | 2025-07-04 18:46:55 | 0.0020204
9251 | 2 | CC Chg | 5.1889 | 25.6183 | 0.00051817 | 3.8993 | 0.0026888 | 103.78 | 0.0026888 | 103.78 | 0 | 0 | 0.0098497 | 2025-07-04 18:47:05 | 0.0020205
9252 | 2 | CC Chg | 5.1917 | 25.6211 | 0.00051818 | 3.8996 | 0.0026902 | 103.84 | 0.0026902 | 103.84 | 0 | 0 | 0.0098553 | 2025-07-04 18:47:15 | 0.0020207
9253 | 2 | CC Chg | 5.1944 | 25.6239 | 0.00051818 | 3.8998 | 0.0026917 | 103.89 | 0.0026917 | 103.89 | 0 | 0 | 0.0098609 | 2025-07-04 18:47:25 | 0.0020208
9254 | 2 | CC Chg | 5.1972 | 25.6267 | 0.00051818 | 3.9001 | 0.0026931 | 103.95 | 0.0026931 | 103.95 | 0 | 0 | 0.0098665 | 2025-07-04 18:47:35 | 0.002021
9255 | 2 | CC Chg | 5.2 | 25.6294 | 0.00051818 | 3.9004 | 0.0026945 | 104 | 0.0026945 | 104 | 0 | 0 | 0.0098721 | 2025-07-04 18:47:45 | 0.0020211
9256 | 2 | CC Chg | 5.2028 | 25.6322 | 0.00051817 | 3.9006 | 0.002696 | 104.06 | 0.002696 | 104.06 | 0 | 0 | 0.0098778 | 2025-07-04 18:47:55 | 0.0020212
9257 | 2 | CC Chg | 5.2056 | 25.635 | 0.00051818 | 3.9008 | 0.0026974 | 104.12 | 0.0026974 | 104.12 | 0 | 0 | 0.0098834 | 2025-07-04 18:48:05 | 0.0020213
9258 | 2 | CC Chg | 5.2083 | 25.6378 | 0.00051817 | 3.9011 | 0.0026989 | 104.17 | 0.0026989 | 104.17 | 0 | 0 | 0.009889 | 2025-07-04 18:48:15 | 0.0020214
9259 | 2 | CC Chg | 5.2111 | 25.6406 | 0.00051818 | 3.9013 | 0.0027003 | 104.23 | 0.0027003 | 104.23 | 0 | 0 | 0.0098946 | 2025-07-04 18:48:25 | 0.0020216
9260 | 2 | CC Chg | 5.2139 | 25.6433 | 0.00051818 | 3.9016 | 0.0027017 | 104.28 | 0.0027017 | 104.28 | 0 | 0 | 0.0099002 | 2025-07-04 18:48:35 | 0.0020217
9261 | 2 | CC Chg | 5.2167 | 25.6461 | 0.00051818 | 3.9019 | 0.0027032 | 104.34 | 0.0027032 | 104.34 | 0 | 0 | 0.0099058 | 2025-07-04 18:48:45 | 0.0020219
9262 | 2 | CC Chg | 5.2194 | 25.6489 | 0.00051818 | 3.9021 | 0.0027046 | 104.39 | 0.0027046 | 104.39 | 0 | 0 | 0.0099115 | 2025-07-04 18:48:55 | 0.002022
9263 | 2 | CC Chg | 5.2222 | 25.6517 | 0.00051818 | 3.9024 | 0.0027061 | 104.45 | 0.0027061 | 104.45 | 0 | 0 | 0.0099171 | 2025-07-04 18:49:05 | 0.0020221
9264 | 2 | CC Chg | 5.225 | 25.6544 | 0.00051818 | 3.9026 | 0.0027075 | 104.5 | 0.0027075 | 104.5 | 0 | 0 | 0.0099227 | 2025-07-04 18:49:15 | 0.0020223
9265 | 2 | CC Chg | 5.2278 | 25.6572 | 0.00051818 | 3.9028 | 0.0027089 | 104.56 | 0.0027089 | 104.56 | 0 | 0 | 0.0099283 | 2025-07-04 18:49:25 | 0.0020224
9266 | 2 | CC Chg | 5.2306 | 25.66 | 0.00051818 | 3.903 | 0.0027104 | 104.62 | 0.0027104 | 104.62 | 0 | 0 | 0.0099339 | 2025-07-04 18:49:35 | 0.0020225
9267 | 2 | CC Chg | 5.2333 | 25.6628 | 0.00051818 | 3.9033 | 0.0027118 | 104.67 | 0.0027118 | 104.67 | 0 | 0 | 0.0099395 | 2025-07-04 18:49:45 | 0.0020226
9268 | 2 | CC Chg | 5.2361 | 25.6656 | 0.00051819 | 3.9036 | 0.0027133 | 104.73 | 0.0027133 | 104.73 | 0 | 0 | 0.0099451 | 2025-07-04 18:49:55 | 0.0020228
9269 | 2 | CC Chg | 5.2389 | 25.6683 | 0.00051819 | 3.9038 | 0.0027147 | 104.78 | 0.0027147 | 104.78 | 0 | 0 | 0.0099508 | 2025-07-04 18:50:05 | 0.0020229
9270 | 2 | CC Chg | 5.2417 | 25.6711 | 0.00051818 | 3.904 | 0.0027161 | 104.84 | 0.0027161 | 104.84 | 0 | 0 | 0.0099564 | 2025-07-04 18:50:15 | 0.002023
9271 | 2 | CC Chg | 5.2444 | 25.6739 | 0.00051818 | 3.9043 | 0.0027176 | 104.89 | 0.0027176 | 104.89 | 0 | 0 | 0.009962 | 2025-07-04 18:50:25 | 0.0020231
9272 | 2 | CC Chg | 5.2472 | 25.6767 | 0.00051818 | 3.9045 | 0.002719 | 104.95 | 0.002719 | 104.95 | 0 | 0 | 0.0099676 | 2025-07-04 18:50:35 | 0.0020232
9273 | 2 | CC Chg | 5.25 | 25.6794 | 0.00051819 | 3.9047 | 0.0027205 | 105 | 0.0027205 | 105 | 0 | 0 | 0.0099732 | 2025-07-04 18:50:45 | 0.0020234
9274 | 2 | CC Chg | 5.2528 | 25.6822 | 0.00051818 | 3.905 | 0.0027219 | 105.06 | 0.0027219 | 105.06 | 0 | 0 | 0.0099789 | 2025-07-04 18:50:55 | 0.0020235
9275 | 2 | CC Chg | 5.2556 | 25.685 | 0.00051818 | 3.9052 | 0.0027233 | 105.12 | 0.0027233 | 105.12 | 0 | 0 | 0.0099845 | 2025-07-04 18:51:05 | 0.0020236
9276 | 2 | CC Chg | 5.2583 | 25.6878 | 0.00051818 | 3.9054 | 0.0027248 | 105.17 | 0.0027248 | 105.17 | 0 | 0 | 0.0099901 | 2025-07-04 18:51:15 | 0.0020237
9277 | 2 | CC Chg | 5.2611 | 25.6906 | 0.00051818 | 3.9057 | 0.0027262 | 105.23 | 0.0027262 | 105.23 | 0 | 0 | 0.0099957 | 2025-07-04 18:51:25 | 0.0020239
9278 | 2 | CC Chg | 5.2639 | 25.6933 | 0.00051818 | 3.9059 | 0.0027276 | 105.28 | 0.0027276 | 105.28 | 0 | 0 | 0.010001 | 2025-07-04 18:51:35 | 0.002024
9279 | 2 | CC Chg | 5.2667 | 25.6961 | 0.00051818 | 3.9061 | 0.0027291 | 105.34 | 0.0027291 | 105.34 | 0 | 0 | 0.010007 | 2025-07-04 18:51:45 | 0.0020241
9280 | 2 | CC Chg | 5.2694 | 25.6989 | 0.00051819 | 3.9065 | 0.0027305 | 105.39 | 0.0027305 | 105.39 | 0 | 0 | 0.010013 | 2025-07-04 18:51:55 | 0.0020243
9281 | 2 | CC Chg | 5.2722 | 25.7017 | 0.00051819 | 3.9067 | 0.002732 | 105.45 | 0.002732 | 105.45 | 0 | 0 | 0.010018 | 2025-07-04 18:52:05 | 0.0020244
9282 | 2 | CC Chg | 5.275 | 25.7044 | 0.00051819 | 3.907 | 0.0027334 | 105.5 | 0.0027334 | 105.5 | 0 | 0 | 0.010024 | 2025-07-04 18:52:15 | 0.0020246
9283 | 2 | CC Chg | 5.2778 | 25.7072 | 0.00051819 | 3.9072 | 0.0027349 | 105.56 | 0.0027349 | 105.56 | 0 | 0 | 0.010029 | 2025-07-04 18:52:25 | 0.0020247
9284 | 2 | CC Chg | 5.2806 | 25.71 | 0.00051818 | 3.9074 | 0.0027363 | 105.62 | 0.0027363 | 105.62 | 0 | 0 | 0.010035 | 2025-07-04 18:52:35 | 0.0020247
9285 | 2 | CC Chg | 5.2833 | 25.7128 | 0.00051819 | 3.9077 | 0.0027377 | 105.67 | 0.0027377 | 105.67 | 0 | 0 | 0.010041 | 2025-07-04 18:52:45 | 0.0020249
9286 | 2 | CC Chg | 5.2861 | 25.7156 | 0.00051819 | 3.9079 | 0.0027392 | 105.73 | 0.0027392 | 105.73 | 0 | 0 | 0.010046 | 2025-07-04 18:52:55 | 0.002025
9287 | 2 | CC Chg | 5.2889 | 25.7183 | 0.00051819 | 3.9081 | 0.0027406 | 105.78 | 0.0027406 | 105.78 | 0 | 0 | 0.010052 | 2025-07-04 18:53:05 | 0.0020251
9288 | 2 | CC Chg | 5.2917 | 25.7211 | 0.00051819 | 3.9083 | 0.0027421 | 105.84 | 0.0027421 | 105.84 | 0 | 0 | 0.010058 | 2025-07-04 18:53:15 | 0.0020252
9289 | 2 | CC Chg | 5.2944 | 25.7239 | 0.00051819 | 3.9086 | 0.0027435 | 105.89 | 0.0027435 | 105.89 | 0 | 0 | 0.010063 | 2025-07-04 18:53:25 | 0.0020254
9290 | 2 | CC Chg | 5.2972 | 25.7267 | 0.00051819 | 3.9088 | 0.0027449 | 105.95 | 0.0027449 | 105.95 | 0 | 0 | 0.010069 | 2025-07-04 18:53:35 | 0.0020255
9291 | 2 | CC Chg | 5.3 | 25.7294 | 0.00051819 | 3.909 | 0.0027464 | 106 | 0.0027464 | 106 | 0 | 0 | 0.010074 | 2025-07-04 18:53:45 | 0.0020256
9292 | 2 | CC Chg | 5.3028 | 25.7322 | 0.00051819 | 3.9093 | 0.0027478 | 106.06 | 0.0027478 | 106.06 | 0 | 0 | 0.01008 | 2025-07-04 18:53:55 | 0.0020258
9293 | 2 | CC Chg | 5.3056 | 25.735 | 0.00051819 | 3.9096 | 0.0027492 | 106.12 | 0.0027492 | 106.12 | 0 | 0 | 0.010086 | 2025-07-04 18:54:05 | 0.0020259
9294 | 2 | CC Chg | 5.3083 | 25.7378 | 0.00051819 | 3.9098 | 0.0027507 | 106.17 | 0.0027507 | 106.17 | 0 | 0 | 0.010091 | 2025-07-04 18:54:15 | 0.002026
9295 | 2 | CC Chg | 5.3111 | 25.7406 | 0.00051819 | 3.91 | 0.0027521 | 106.23 | 0.0027521 | 106.23 | 0 | 0 | 0.010097 | 2025-07-04 18:54:25 | 0.0020261
9296 | 2 | CC Chg | 5.3139 | 25.7433 | 0.00051819 | 3.9102 | 0.0027536 | 106.28 | 0.0027536 | 106.28 | 0 | 0 | 0.010103 | 2025-07-04 18:54:35 | 0.0020262
9297 | 2 | CC Chg | 5.3167 | 25.7461 | 0.00051818 | 3.9105 | 0.002755 | 106.34 | 0.002755 | 106.34 | 0 | 0 | 0.010108 | 2025-07-04 18:54:45 | 0.0020263
9298 | 2 | CC Chg | 5.3194 | 25.7489 | 0.00051819 | 3.9108 | 0.0027564 | 106.39 | 0.0027564 | 106.39 | 0 | 0 | 0.010114 | 2025-07-04 18:54:55 | 0.0020265
9299 | 2 | CC Chg | 5.3222 | 25.7517 | 0.00051819 | 3.9109 | 0.0027579 | 106.45 | 0.0027579 | 106.45 | 0 | 0 | 0.01012 | 2025-07-04 18:55:05 | 0.0020266
9300 | 2 | CC Chg | 5.325 | 25.7544 | 0.00051819 | 3.9112 | 0.0027593 | 106.5 | 0.0027593 | 106.5 | 0 | 0 | 0.010125 | 2025-07-04 18:55:15 | 0.0020267
9301 | 2 | CC Chg | 5.3278 | 25.7572 | 0.00051819 | 3.9114 | 0.0027608 | 106.56 | 0.0027608 | 106.56 | 0 | 0 | 0.010131 | 2025-07-04 18:55:25 | 0.0020269
9302 | 2 | CC Chg | 5.3306 | 25.76 | 0.00051819 | 3.9116 | 0.0027622 | 106.62 | 0.0027622 | 106.62 | 0 | 0 | 0.010136 | 2025-07-04 18:55:35 | 0.002027
9303 | 2 | CC Chg | 5.3333 | 25.7628 | 0.00051819 | 3.9119 | 0.0027636 | 106.67 | 0.0027636 | 106.67 | 0 | 0 | 0.010142 | 2025-07-04 18:55:45 | 0.0020271
9304 | 2 | CC Chg | 5.3361 | 25.7656 | 0.00051819 | 3.9121 | 0.0027651 | 106.73 | 0.0027651 | 106.73 | 0 | 0 | 0.010148 | 2025-07-04 18:55:55 | 0.0020272
9305 | 2 | CC Chg | 5.3389 | 25.7683 | 0.00051821 | 3.9123 | 0.0027665 | 106.78 | 0.0027665 | 106.78 | 0 | 0 | 0.010153 | 2025-07-04 18:56:05 | 0.0020274
9306 | 2 | CC Chg | 5.3417 | 25.7711 | 0.00051819 | 3.9126 | 0.002768 | 106.84 | 0.002768 | 106.84 | 0 | 0 | 0.010159 | 2025-07-04 18:56:15 | 0.0020275
9307 | 2 | CC Chg | 5.3444 | 25.7739 | 0.00051819 | 3.9127 | 0.0027694 | 106.89 | 0.0027694 | 106.89 | 0 | 0 | 0.010165 | 2025-07-04 18:56:25 | 0.0020275
9308 | 2 | CC Chg | 5.3472 | 25.7767 | 0.00051818 | 3.913 | 0.0027708 | 106.95 | 0.0027708 | 106.95 | 0 | 0 | 0.01017 | 2025-07-04 18:56:35 | 0.0020276
9309 | 2 | CC Chg | 5.35 | 25.7794 | 0.00051819 | 3.9132 | 0.0027723 | 107 | 0.0027723 | 107 | 0 | 0 | 0.010176 | 2025-07-04 18:56:45 | 0.0020278
9310 | 2 | CC Chg | 5.3528 | 25.7822 | 0.00051819 | 3.9134 | 0.0027737 | 107.06 | 0.0027737 | 107.06 | 0 | 0 | 0.010181 | 2025-07-04 18:56:55 | 0.0020279
9311 | 2 | CC Chg | 5.3556 | 25.785 | 0.00051819 | 3.9136 | 0.0027752 | 107.12 | 0.0027752 | 107.12 | 0 | 0 | 0.010187 | 2025-07-04 18:57:05 | 0.002028
9312 | 2 | CC Chg | 5.3583 | 25.7878 | 0.00051819 | 3.9138 | 0.0027766 | 107.17 | 0.0027766 | 107.17 | 0 | 0 | 0.010193 | 2025-07-04 18:57:15 | 0.0020281
9313 | 2 | CC Chg | 5.3611 | 25.7906 | 0.00051819 | 3.9141 | 0.002778 | 107.23 | 0.002778 | 107.23 | 0 | 0 | 0.010198 | 2025-07-04 18:57:25 | 0.0020283
9314 | 2 | CC Chg | 5.3639 | 25.7933 | 0.00051819 | 3.9143 | 0.0027795 | 107.28 | 0.0027795 | 107.28 | 0 | 0 | 0.010204 | 2025-07-04 18:57:35 | 0.0020283
9315 | 2 | CC Chg | 5.3667 | 25.7961 | 0.00051819 | 3.9146 | 0.0027809 | 107.34 | 0.0027809 | 107.34 | 0 | 0 | 0.01021 | 2025-07-04 18:57:45 | 0.0020285
9316 | 2 | CC Chg | 5.3694 | 25.7989 | 0.00051819 | 3.9148 | 0.0027823 | 107.39 | 0.0027823 | 107.39 | 0 | 0 | 0.010215 | 2025-07-04 18:57:55 | 0.0020286
9317 | 2 | CC Chg | 5.3722 | 25.8017 | 0.00051819 | 3.915 | 0.0027838 | 107.45 | 0.0027838 | 107.45 | 0 | 0 | 0.010221 | 2025-07-04 18:58:05 | 0.0020287
9318 | 2 | CC Chg | 5.375 | 25.8044 | 0.00051819 | 3.9153 | 0.0027852 | 107.5 | 0.0027852 | 107.5 | 0 | 0 | 0.010227 | 2025-07-04 18:58:15 | 0.0020289
9319 | 2 | CC Chg | 5.3778 | 25.8072 | 0.00051819 | 3.9154 | 0.0027867 | 107.56 | 0.0027867 | 107.56 | 0 | 0 | 0.010232 | 2025-07-04 18:58:25 | 0.0020289
9320 | 2 | CC Chg | 5.3806 | 25.81 | 0.00051819 | 3.9157 | 0.0027881 | 107.62 | 0.0027881 | 107.62 | 0 | 0 | 0.010238 | 2025-07-04 18:58:35 | 0.0020291
9321 | 2 | CC Chg | 5.3833 | 25.8128 | 0.00051819 | 3.9159 | 0.0027896 | 107.67 | 0.0027896 | 107.67 | 0 | 0 | 0.010243 | 2025-07-04 18:58:45 | 0.0020292
9322 | 2 | CC Chg | 5.3861 | 25.8156 | 0.00051819 | 3.9162 | 0.002791 | 107.73 | 0.002791 | 107.73 | 0 | 0 | 0.010249 | 2025-07-04 18:58:55 | 0.0020293
9323 | 2 | CC Chg | 5.3889 | 25.8183 | 0.00051819 | 3.9164 | 0.0027924 | 107.78 | 0.0027924 | 107.78 | 0 | 0 | 0.010255 | 2025-07-04 18:59:05 | 0.0020294
9324 | 2 | CC Chg | 5.3917 | 25.8211 | 0.00051819 | 3.9166 | 0.0027939 | 107.84 | 0.0027939 | 107.84 | 0 | 0 | 0.01026 | 2025-07-04 18:59:15 | 0.0020295
9325 | 2 | CC Chg | 5.3944 | 25.8239 | 0.00051819 | 3.9169 | 0.0027953 | 107.89 | 0.0027953 | 107.89 | 0 | 0 | 0.010266 | 2025-07-04 18:59:25 | 0.0020297
9326 | 2 | CC Chg | 5.3972 | 25.8267 | 0.00051819 | 3.9171 | 0.0027967 | 107.95 | 0.0027967 | 107.95 | 0 | 0 | 0.010272 | 2025-07-04 18:59:35 | 0.0020298
9327 | 2 | CC Chg | 5.4 | 25.8294 | 0.00051821 | 3.9173 | 0.0027982 | 108 | 0.0027982 | 108 | 0 | 0 | 0.010277 | 2025-07-04 18:59:45 | 0.00203
9328 | 2 | CC Chg | 5.4028 | 25.8322 | 0.00051819 | 3.9175 | 0.0027996 | 108.06 | 0.0027996 | 108.06 | 0 | 0 | 0.010283 | 2025-07-04 18:59:55 | 0.00203
9329 | 2 | CC Chg | 5.4056 | 25.835 | 0.00051818 | 3.9178 | 0.0028011 | 108.12 | 0.0028011 | 108.12 | 0 | 0 | 0.010289 | 2025-07-04 19:00:05 | 0.0020301
9330 | 2 | CC Chg | 5.4083 | 25.8378 | 0.00051819 | 3.918 | 0.0028025 | 108.17 | 0.0028025 | 108.17 | 0 | 0 | 0.010294 | 2025-07-04 19:00:15 | 0.0020303
9331 | 2 | CC Chg | 5.4111 | 25.8406 | 0.00051819 | 3.9183 | 0.0028039 | 108.23 | 0.0028039 | 108.23 | 0 | 0 | 0.0103 | 2025-07-04 19:00:25 | 0.0020304
9332 | 2 | CC Chg | 5.4139 | 25.8433 | 0.00051819 | 3.9186 | 0.0028054 | 108.28 | 0.0028054 | 108.28 | 0 | 0 | 0.010305 | 2025-07-04 19:00:35 | 0.0020306
9333 | 2 | CC Chg | 5.4167 | 25.8461 | 0.00051819 | 3.9187 | 0.0028068 | 108.34 | 0.0028068 | 108.34 | 0 | 0 | 0.010311 | 2025-07-04 19:00:45 | 0.0020306
9334 | 2 | CC Chg | 5.4194 | 25.8489 | 0.00051821 | 3.919 | 0.0028083 | 108.39 | 0.0028083 | 108.39 | 0 | 0 | 0.010317 | 2025-07-04 19:00:55 | 0.0020309
9335 | 2 | CC Chg | 5.4222 | 25.8517 | 0.00051819 | 3.9192 | 0.0028097 | 108.45 | 0.0028097 | 108.45 | 0 | 0 | 0.010322 | 2025-07-04 19:01:05 | 0.0020309
9336 | 2 | CC Chg | 5.425 | 25.8544 | 0.00051819 | 3.9195 | 0.0028111 | 108.5 | 0.0028111 | 108.5 | 0 | 0 | 0.010328 | 2025-07-04 19:01:15 | 0.002031
9337 | 2 | CC Chg | 5.4278 | 25.8572 | 0.00051819 | 3.9197 | 0.0028126 | 108.56 | 0.0028126 | 108.56 | 0 | 0 | 0.010334 | 2025-07-04 19:01:25 | 0.0020311
9338 | 2 | CC Chg | 5.4306 | 25.86 | 0.00051819 | 3.92 | 0.002814 | 108.62 | 0.002814 | 108.62 | 0 | 0 | 0.010339 | 2025-07-04 19:01:35 | 0.0020313
9339 | 2 | CC Chg | 5.4333 | 25.8628 | 0.00051819 | 3.9201 | 0.0028155 | 108.67 | 0.0028155 | 108.67 | 0 | 0 | 0.010345 | 2025-07-04 19:01:45 | 0.0020314
9340 | 2 | CC Chg | 5.4361 | 25.8656 | 0.00051819 | 3.9204 | 0.0028169 | 108.73 | 0.0028169 | 108.73 | 0 | 0 | 0.010351 | 2025-07-04 19:01:55 | 0.0020315
9341 | 2 | CC Chg | 5.4389 | 25.8683 | 0.00051819 | 3.9206 | 0.0028183 | 108.78 | 0.0028183 | 108.78 | 0 | 0 | 0.010356 | 2025-07-04 19:02:05 | 0.0020316
9342 | 2 | CC Chg | 5.4417 | 25.8711 | 0.00051819 | 3.9209 | 0.0028198 | 108.84 | 0.0028198 | 108.84 | 0 | 0 | 0.010362 | 2025-07-04 19:02:15 | 0.0020318
9343 | 2 | CC Chg | 5.4444 | 25.8739 | 0.00051819 | 3.921 | 0.0028212 | 108.89 | 0.0028212 | 108.89 | 0 | 0 | 0.010368 | 2025-07-04 19:02:25 | 0.0020318
9344 | 2 | CC Chg | 5.4472 | 25.8767 | 0.00051819 | 3.9212 | 0.0028226 | 108.95 | 0.0028226 | 108.95 | 0 | 0 | 0.010373 | 2025-07-04 19:02:35 | 0.0020319
9345 | 2 | CC Chg | 5.45 | 25.8794 | 0.00051819 | 3.9215 | 0.0028241 | 109 | 0.0028241 | 109 | 0 | 0 | 0.010379 | 2025-07-04 19:02:45 | 0.0020321
9346 | 2 | CC Chg | 5.4528 | 25.8822 | 0.00051818 | 3.9217 | 0.0028255 | 109.06 | 0.0028255 | 109.06 | 0 | 0 | 0.010384 | 2025-07-04 19:02:55 | 0.0020321
9347 | 2 | CC Chg | 5.4556 | 25.885 | 0.00051819 | 3.922 | 0.002827 | 109.12 | 0.002827 | 109.12 | 0 | 0 | 0.01039 | 2025-07-04 19:03:05 | 0.0020323
9348 | 2 | CC Chg | 5.4583 | 25.8878 | 0.00051819 | 3.9222 | 0.0028284 | 109.17 | 0.0028284 | 109.17 | 0 | 0 | 0.010396 | 2025-07-04 19:03:15 | 0.0020324
9349 | 2 | CC Chg | 5.4611 | 25.8906 | 0.00051819 | 3.9224 | 0.0028299 | 109.23 | 0.0028299 | 109.23 | 0 | 0 | 0.010401 | 2025-07-04 19:03:25 | 0.0020326
9350 | 2 | CC Chg | 5.4639 | 25.8933 | 0.00051818 | 3.9227 | 0.0028313 | 109.28 | 0.0028313 | 109.28 | 0 | 0 | 0.010407 | 2025-07-04 19:03:35 | 0.0020327
9351 | 2 | CC Chg | 5.4667 | 25.8961 | 0.00051819 | 3.9229 | 0.0028327 | 109.34 | 0.0028327 | 109.34 | 0 | 0 | 0.010413 | 2025-07-04 19:03:45 | 0.0020328
9352 | 2 | CC Chg | 5.4694 | 25.8989 | 0.00051819 | 3.9231 | 0.0028342 | 109.39 | 0.0028342 | 109.39 | 0 | 0 | 0.010418 | 2025-07-04 19:03:55 | 0.0020329
9353 | 2 | CC Chg | 5.4722 | 25.9017 | 0.00051818 | 3.9234 | 0.0028356 | 109.45 | 0.0028356 | 109.45 | 0 | 0 | 0.010424 | 2025-07-04 19:04:05 | 0.002033
9354 | 2 | CC Chg | 5.475 | 25.9044 | 0.00051818 | 3.9236 | 0.002837 | 109.5 | 0.002837 | 109.5 | 0 | 0 | 0.01043 | 2025-07-04 19:04:15 | 0.0020331
9355 | 2 | CC Chg | 5.4778 | 25.9072 | 0.00051819 | 3.9239 | 0.0028385 | 109.56 | 0.0028385 | 109.56 | 0 | 0 | 0.010435 | 2025-07-04 19:04:25 | 0.0020333
9356 | 2 | CC Chg | 5.4806 | 25.91 | 0.00051819 | 3.9241 | 0.0028399 | 109.62 | 0.0028399 | 109.62 | 0 | 0 | 0.010441 | 2025-07-04 19:04:35 | 0.0020334
9357 | 2 | CC Chg | 5.4833 | 25.9128 | 0.00051819 | 3.9243 | 0.0028414 | 109.67 | 0.0028414 | 109.67 | 0 | 0 | 0.010447 | 2025-07-04 19:04:45 | 0.0020335
9358 | 2 | CC Chg | 5.4861 | 25.9156 | 0.00051818 | 3.9246 | 0.0028428 | 109.73 | 0.0028428 | 109.73 | 0 | 0 | 0.010452 | 2025-07-04 19:04:55 | 0.0020337
9359 | 2 | CC Chg | 5.4889 | 25.9183 | 0.00051819 | 3.9248 | 0.0028442 | 109.78 | 0.0028442 | 109.78 | 0 | 0 | 0.010458 | 2025-07-04 19:05:05 | 0.0020338
9360 | 2 | CC Chg | 5.4917 | 25.9211 | 0.00051819 | 3.925 | 0.0028457 | 109.84 | 0.0028457 | 109.84 | 0 | 0 | 0.010464 | 2025-07-04 19:05:15 | 0.0020339
9361 | 2 | CC Chg | 5.4944 | 25.9239 | 0.00051819 | 3.9252 | 0.0028471 | 109.89 | 0.0028471 | 109.89 | 0 | 0 | 0.010469 | 2025-07-04 19:05:25 | 0.002034
9362 | 2 | CC Chg | 5.4972 | 25.9267 | 0.00051818 | 3.9254 | 0.0028486 | 109.95 | 0.0028486 | 109.95 | 0 | 0 | 0.010475 | 2025-07-04 19:05:35 | 0.0020341
9363 | 2 | CC Chg | 5.5 | 25.9294 | 0.00051819 | 3.9257 | 0.00285 | 110 | 0.00285 | 110 | 0 | 0 | 0.01048 | 2025-07-04 19:05:45 | 0.0020343
9364 | 2 | CC Chg | 5.5028 | 25.9322 | 0.00051818 | 3.9259 | 0.0028514 | 110.06 | 0.0028514 | 110.06 | 0 | 0 | 0.010486 | 2025-07-04 19:05:55 | 0.0020343
9365 | 2 | CC Chg | 5.5056 | 25.935 | 0.00051819 | 3.9261 | 0.0028529 | 110.12 | 0.0028529 | 110.12 | 0 | 0 | 0.010492 | 2025-07-04 19:06:05 | 0.0020345
9366 | 2 | CC Chg | 5.5083 | 25.9378 | 0.00051819 | 3.9263 | 0.0028543 | 110.17 | 0.0028543 | 110.17 | 0 | 0 | 0.010497 | 2025-07-04 19:06:15 | 0.0020346
9367 | 2 | CC Chg | 5.5111 | 25.9406 | 0.00051819 | 3.9266 | 0.0028558 | 110.23 | 0.0028558 | 110.23 | 0 | 0 | 0.010503 | 2025-07-04 19:06:25 | 0.0020347
9368 | 2 | CC Chg | 5.5139 | 25.9433 | 0.00051819 | 3.9269 | 0.0028572 | 110.28 | 0.0028572 | 110.28 | 0 | 0 | 0.010509 | 2025-07-04 19:06:35 | 0.0020349
9369 | 2 | CC Chg | 5.5167 | 25.9461 | 0.00051819 | 3.9271 | 0.0028586 | 110.34 | 0.0028586 | 110.34 | 0 | 0 | 0.010514 | 2025-07-04 19:06:45 | 0.002035
9370 | 2 | CC Chg | 5.5194 | 25.9489 | 0.00051818 | 3.9273 | 0.0028601 | 110.39 | 0.0028601 | 110.39 | 0 | 0 | 0.01052 | 2025-07-04 19:06:55 | 0.0020351
9371 | 2 | CC Chg | 5.5222 | 25.9517 | 0.00051819 | 3.9275 | 0.0028615 | 110.45 | 0.0028615 | 110.45 | 0 | 0 | 0.010526 | 2025-07-04 19:07:05 | 0.0020352
9372 | 2 | CC Chg | 5.525 | 25.9544 | 0.00051819 | 3.9278 | 0.002863 | 110.5 | 0.002863 | 110.5 | 0 | 0 | 0.010531 | 2025-07-04 19:07:15 | 0.0020354
9373 | 2 | CC Chg | 5.5278 | 25.9572 | 0.00051819 | 3.928 | 0.0028644 | 110.56 | 0.0028644 | 110.56 | 0 | 0 | 0.010537 | 2025-07-04 19:07:25 | 0.0020354
9374 | 2 | CC Chg | 5.5306 | 25.96 | 0.00051819 | 3.9282 | 0.0028658 | 110.62 | 0.0028658 | 110.62 | 0 | 0 | 0.010543 | 2025-07-04 19:07:35 | 0.0020356
9375 | 2 | CC Chg | 5.5333 | 25.9628 | 0.00051819 | 3.9285 | 0.0028673 | 110.67 | 0.0028673 | 110.67 | 0 | 0 | 0.010548 | 2025-07-04 19:07:45 | 0.0020357
9376 | 2 | CC Chg | 5.5361 | 25.9656 | 0.00051819 | 3.9287 | 0.0028687 | 110.73 | 0.0028687 | 110.73 | 0 | 0 | 0.010554 | 2025-07-04 19:07:55 | 0.0020358
9377 | 2 | CC Chg | 5.5389 | 25.9683 | 0.00051819 | 3.9289 | 0.0028702 | 110.78 | 0.0028702 | 110.78 | 0 | 0 | 0.01056 | 2025-07-04 19:08:05 | 0.0020359
9378 | 2 | CC Chg | 5.5417 | 25.9711 | 0.00051819 | 3.9291 | 0.0028716 | 110.84 | 0.0028716 | 110.84 | 0 | 0 | 0.010565 | 2025-07-04 19:08:15 | 0.002036
9379 | 2 | CC Chg | 5.5444 | 25.9739 | 0.00051819 | 3.9294 | 0.002873 | 110.89 | 0.002873 | 110.89 | 0 | 0 | 0.010571 | 2025-07-04 19:08:25 | 0.0020362
9380 | 2 | CC Chg | 5.5472 | 25.9767 | 0.00051819 | 3.9296 | 0.0028745 | 110.95 | 0.0028745 | 110.95 | 0 | 0 | 0.010577 | 2025-07-04 19:08:35 | 0.0020363
9381 | 2 | CC Chg | 5.55 | 25.9794 | 0.00051819 | 3.9298 | 0.0028759 | 111 | 0.0028759 | 111 | 0 | 0 | 0.010582 | 2025-07-04 19:08:45 | 0.0020364
9382 | 2 | CC Chg | 5.5528 | 25.9822 | 0.00051819 | 3.9301 | 0.0028773 | 111.06 | 0.0028773 | 111.06 | 0 | 0 | 0.010588 | 2025-07-04 19:08:55 | 0.0020365
9383 | 2 | CC Chg | 5.5556 | 25.985 | 0.00051819 | 3.9303 | 0.0028788 | 111.12 | 0.0028788 | 111.12 | 0 | 0 | 0.010594 | 2025-07-04 19:09:05 | 0.0020366
9384 | 2 | CC Chg | 5.5583 | 25.9878 | 0.00051819 | 3.9305 | 0.0028802 | 111.17 | 0.0028802 | 111.17 | 0 | 0 | 0.010599 | 2025-07-04 19:09:15 | 0.0020367
9385 | 2 | CC Chg | 5.5611 | 25.9906 | 0.00051819 | 3.9307 | 0.0028817 | 111.23 | 0.0028817 | 111.23 | 0 | 0 | 0.010605 | 2025-07-04 19:09:25 | 0.0020369
9386 | 2 | CC Chg | 5.5639 | 25.9933 | 0.00051819 | 3.931 | 0.0028831 | 111.28 | 0.0028831 | 111.28 | 0 | 0 | 0.010611 | 2025-07-04 19:09:35 | 0.002037
9387 | 2 | CC Chg | 5.5667 | 25.9961 | 0.00051819 | 3.9312 | 0.0028846 | 111.34 | 0.0028846 | 111.34 | 0 | 0 | 0.010616 | 2025-07-04 19:09:45 | 0.0020371
9388 | 2 | CC Chg | 5.5694 | 25.9989 | 0.00051819 | 3.9315 | 0.002886 | 111.39 | 0.002886 | 111.39 | 0 | 0 | 0.010622 | 2025-07-04 19:09:55 | 0.0020373
9389 | 2 | CC Chg | 5.5722 | 26.0017 | 0.00051819 | 3.9316 | 0.0028874 | 111.45 | 0.0028874 | 111.45 | 0 | 0 | 0.010627 | 2025-07-04 19:10:05 | 0.0020373
9390 | 2 | CC Chg | 5.575 | 26.0044 | 0.00051818 | 3.9318 | 0.0028889 | 111.5 | 0.0028889 | 111.5 | 0 | 0 | 0.010633 | 2025-07-04 19:10:15 | 0.0020374
9391 | 2 | CC Chg | 5.5778 | 26.0072 | 0.00051821 | 3.9321 | 0.0028903 | 111.56 | 0.0028903 | 111.56 | 0 | 0 | 0.010639 | 2025-07-04 19:10:25 | 0.0020376
9392 | 2 | CC Chg | 5.5806 | 26.01 | 0.00051819 | 3.9323 | 0.0028917 | 111.62 | 0.0028917 | 111.62 | 0 | 0 | 0.010644 | 2025-07-04 19:10:35 | 0.0020377
9393 | 2 | CC Chg | 5.5833 | 26.0128 | 0.00051819 | 3.9325 | 0.0028932 | 111.67 | 0.0028932 | 111.67 | 0 | 0 | 0.01065 | 2025-07-04 19:10:45 | 0.0020378
9394 | 2 | CC Chg | 5.5861 | 26.0156 | 0.00051819 | 3.9327 | 0.0028946 | 111.73 | 0.0028946 | 111.73 | 0 | 0 | 0.010656 | 2025-07-04 19:10:55 | 0.0020379
9395 | 2 | CC Chg | 5.5889 | 26.0183 | 0.00051818 | 3.9329 | 0.0028961 | 111.78 | 0.0028961 | 111.78 | 0 | 0 | 0.010661 | 2025-07-04 19:11:05 | 0.002038
9396 | 2 | CC Chg | 5.5917 | 26.0211 | 0.00051819 | 3.9331 | 0.0028975 | 111.84 | 0.0028975 | 111.84 | 0 | 0 | 0.010667 | 2025-07-04 19:11:15 | 0.0020381
9397 | 2 | CC Chg | 5.5944 | 26.0239 | 0.00051818 | 3.9333 | 0.0028989 | 111.89 | 0.0028989 | 111.89 | 0 | 0 | 0.010673 | 2025-07-04 19:11:25 | 0.0020382
9398 | 2 | CC Chg | 5.5972 | 26.0267 | 0.00051819 | 3.9335 | 0.0029004 | 111.95 | 0.0029004 | 111.95 | 0 | 0 | 0.010678 | 2025-07-04 19:11:35 | 0.0020383
9399 | 2 | CC Chg | 5.6 | 26.0294 | 0.00051819 | 3.9338 | 0.0029018 | 112 | 0.0029018 | 112 | 0 | 0 | 0.010684 | 2025-07-04 19:11:45 | 0.0020385
9400 | 2 | CC Chg | 5.6028 | 26.0322 | 0.00051819 | 3.934 | 0.0029033 | 112.06 | 0.0029033 | 112.06 | 0 | 0 | 0.01069 | 2025-07-04 19:11:55 | 0.0020386
9401 | 2 | CC Chg | 5.6056 | 26.035 | 0.00051819 | 3.9342 | 0.0029047 | 112.12 | 0.0029047 | 112.12 | 0 | 0 | 0.010695 | 2025-07-04 19:12:05 | 0.0020387
9402 | 2 | CC Chg | 5.6083 | 26.0378 | 0.00051819 | 3.9344 | 0.0029061 | 112.17 | 0.0029061 | 112.17 | 0 | 0 | 0.010701 | 2025-07-04 19:12:15 | 0.0020388
9403 | 2 | CC Chg | 5.6111 | 26.0406 | 0.00051818 | 3.9346 | 0.0029076 | 112.23 | 0.0029076 | 112.23 | 0 | 0 | 0.010707 | 2025-07-04 19:12:25 | 0.0020388
9404 | 2 | CC Chg | 5.6139 | 26.0433 | 0.00051819 | 3.9349 | 0.002909 | 112.28 | 0.002909 | 112.28 | 0 | 0 | 0.010712 | 2025-07-04 19:12:35 | 0.002039
9405 | 2 | CC Chg | 5.6167 | 26.0461 | 0.00051819 | 3.935 | 0.0029105 | 112.34 | 0.0029105 | 112.34 | 0 | 0 | 0.010718 | 2025-07-04 19:12:45 | 0.0020391
9406 | 2 | CC Chg | 5.6194 | 26.0489 | 0.00051818 | 3.9352 | 0.0029119 | 112.39 | 0.0029119 | 112.39 | 0 | 0 | 0.010724 | 2025-07-04 19:12:55 | 0.0020391
9407 | 2 | CC Chg | 5.6222 | 26.0517 | 0.00051819 | 3.9355 | 0.0029133 | 112.45 | 0.0029133 | 112.45 | 0 | 0 | 0.010729 | 2025-07-04 19:13:05 | 0.0020393
9408 | 2 | CC Chg | 5.625 | 26.0544 | 0.00051819 | 3.9357 | 0.0029148 | 112.5 | 0.0029148 | 112.5 | 0 | 0 | 0.010735 | 2025-07-04 19:13:15 | 0.0020394
9409 | 2 | CC Chg | 5.6278 | 26.0572 | 0.00051818 | 3.936 | 0.0029162 | 112.56 | 0.0029162 | 112.56 | 0 | 0 | 0.010741 | 2025-07-04 19:13:25 | 0.0020396
9410 | 2 | CC Chg | 5.6306 | 26.06 | 0.00051818 | 3.9361 | 0.0029176 | 112.62 | 0.0029176 | 112.62 | 0 | 0 | 0.010746 | 2025-07-04 19:13:35 | 0.0020396
9411 | 2 | CC Chg | 5.6333 | 26.0628 | 0.00051819 | 3.9363 | 0.0029191 | 112.67 | 0.0029191 | 112.67 | 0 | 0 | 0.010752 | 2025-07-04 19:13:45 | 0.0020397
9412 | 2 | CC Chg | 5.6361 | 26.0656 | 0.00051819 | 3.9366 | 0.0029205 | 112.73 | 0.0029205 | 112.73 | 0 | 0 | 0.010758 | 2025-07-04 19:13:55 | 0.0020399
9413 | 2 | CC Chg | 5.6389 | 26.0683 | 0.00051819 | 3.9368 | 0.002922 | 112.78 | 0.002922 | 112.78 | 0 | 0 | 0.010763 | 2025-07-04 19:14:05 | 0.00204
9414 | 2 | CC Chg | 5.6417 | 26.0711 | 0.00051819 | 3.937 | 0.0029234 | 112.84 | 0.0029234 | 112.84 | 0 | 0 | 0.010769 | 2025-07-04 19:14:15 | 0.0020401
9415 | 2 | CC Chg | 5.6444 | 26.0739 | 0.00051818 | 3.9372 | 0.0029249 | 112.89 | 0.0029249 | 112.89 | 0 | 0 | 0.010775 | 2025-07-04 19:14:25 | 0.0020402
9416 | 2 | CC Chg | 5.6472 | 26.0767 | 0.00051819 | 3.9373 | 0.0029263 | 112.95 | 0.0029263 | 112.95 | 0 | 0 | 0.01078 | 2025-07-04 19:14:35 | 0.0020403
9417 | 2 | CC Chg | 5.65 | 26.0794 | 0.00051819 | 3.9376 | 0.0029277 | 113 | 0.0029277 | 113 | 0 | 0 | 0.010786 | 2025-07-04 19:14:45 | 0.0020404
9418 | 2 | CC Chg | 5.6528 | 26.0822 | 0.00051818 | 3.9378 | 0.0029292 | 113.06 | 0.0029292 | 113.06 | 0 | 0 | 0.010792 | 2025-07-04 19:14:55 | 0.0020405
9419 | 2 | CC Chg | 5.6556 | 26.085 | 0.00051819 | 3.938 | 0.0029306 | 113.12 | 0.0029306 | 113.12 | 0 | 0 | 0.010797 | 2025-07-04 19:15:05 | 0.0020406
9420 | 2 | CC Chg | 5.6583 | 26.0878 | 0.00051819 | 3.9383 | 0.002932 | 113.17 | 0.002932 | 113.17 | 0 | 0 | 0.010803 | 2025-07-04 19:15:15 | 0.0020408
9421 | 2 | CC Chg | 5.6611 | 26.0906 | 0.00051818 | 3.9385 | 0.0029335 | 113.23 | 0.0029335 | 113.23 | 0 | 0 | 0.010809 | 2025-07-04 19:15:25 | 0.0020408
9422 | 2 | CC Chg | 5.6639 | 26.0933 | 0.00051819 | 3.9386 | 0.0029349 | 113.28 | 0.0029349 | 113.28 | 0 | 0 | 0.010814 | 2025-07-04 19:15:35 | 0.0020409
9423 | 2 | CC Chg | 5.6667 | 26.0961 | 0.00051819 | 3.9388 | 0.0029364 | 113.34 | 0.0029364 | 113.34 | 0 | 0 | 0.01082 | 2025-07-04 19:15:45 | 0.002041
9424 | 2 | CC Chg | 5.6694 | 26.0989 | 0.00051819 | 3.939 | 0.0029378 | 113.39 | 0.0029378 | 113.39 | 0 | 0 | 0.010826 | 2025-07-04 19:15:55 | 0.0020411
9425 | 2 | CC Chg | 5.6722 | 26.1017 | 0.00051819 | 3.9393 | 0.0029393 | 113.45 | 0.0029393 | 113.45 | 0 | 0 | 0.010831 | 2025-07-04 19:16:05 | 0.0020413
9426 | 2 | CC Chg | 5.675 | 26.1044 | 0.00051819 | 3.9395 | 0.0029407 | 113.5 | 0.0029407 | 113.5 | 0 | 0 | 0.010837 | 2025-07-04 19:16:15 | 0.0020414
9427 | 2 | CC Chg | 5.6778 | 26.1072 | 0.00051819 | 3.9396 | 0.0029421 | 113.56 | 0.0029421 | 113.56 | 0 | 0 | 0.010843 | 2025-07-04 19:16:25 | 0.0020415
9428 | 2 | CC Chg | 5.6806 | 26.11 | 0.00051819 | 3.9398 | 0.0029436 | 113.62 | 0.0029436 | 113.62 | 0 | 0 | 0.010848 | 2025-07-04 19:16:35 | 0.0020416
9429 | 2 | CC Chg | 5.6833 | 26.1128 | 0.00051819 | 3.94 | 0.002945 | 113.67 | 0.002945 | 113.67 | 0 | 0 | 0.010854 | 2025-07-04 19:16:45 | 0.0020417
9430 | 2 | CC Chg | 5.6861 | 26.1156 | 0.00051819 | 3.9403 | 0.0029464 | 113.73 | 0.0029464 | 113.73 | 0 | 0 | 0.01086 | 2025-07-04 19:16:55 | 0.0020418
9431 | 2 | CC Chg | 5.6889 | 26.1183 | 0.00051819 | 3.9404 | 0.0029479 | 113.78 | 0.0029479 | 113.78 | 0 | 0 | 0.010865 | 2025-07-04 19:17:05 | 0.0020419
9432 | 2 | CC Chg | 5.6917 | 26.1211 | 0.00051818 | 3.9406 | 0.0029493 | 113.84 | 0.0029493 | 113.84 | 0 | 0 | 0.010871 | 2025-07-04 19:17:15 | 0.0020419
9433 | 2 | CC Chg | 5.6944 | 26.1239 | 0.00051819 | 3.9408 | 0.0029508 | 113.89 | 0.0029508 | 113.89 | 0 | 0 | 0.010877 | 2025-07-04 19:17:25 | 0.0020421
9434 | 2 | CC Chg | 5.6972 | 26.1267 | 0.00051819 | 3.941 | 0.0029522 | 113.95 | 0.0029522 | 113.95 | 0 | 0 | 0.010882 | 2025-07-04 19:17:35 | 0.0020422
9435 | 2 | CC Chg | 5.7 | 26.1294 | 0.00051819 | 3.9412 | 0.0029536 | 114 | 0.0029536 | 114 | 0 | 0 | 0.010888 | 2025-07-04 19:17:45 | 0.0020423
9436 | 2 | CC Chg | 5.7028 | 26.1322 | 0.00051819 | 3.9414 | 0.0029551 | 114.06 | 0.0029551 | 114.06 | 0 | 0 | 0.010894 | 2025-07-04 19:17:55 | 0.0020424
9437 | 2 | CC Chg | 5.7056 | 26.135 | 0.00051819 | 3.9417 | 0.0029565 | 114.12 | 0.0029565 | 114.12 | 0 | 0 | 0.010899 | 2025-07-04 19:18:05 | 0.0020426
9438 | 2 | CC Chg | 5.7083 | 26.1378 | 0.00051819 | 3.9418 | 0.002958 | 114.17 | 0.002958 | 114.17 | 0 | 0 | 0.010905 | 2025-07-04 19:18:15 | 0.0020426
9439 | 2 | CC Chg | 5.7111 | 26.1406 | 0.00051818 | 3.9421 | 0.0029594 | 114.23 | 0.0029594 | 114.23 | 0 | 0 | 0.010911 | 2025-07-04 19:18:25 | 0.0020427
9440 | 2 | CC Chg | 5.7139 | 26.1433 | 0.00051819 | 3.9422 | 0.0029608 | 114.28 | 0.0029608 | 114.28 | 0 | 0 | 0.010917 | 2025-07-04 19:18:35 | 0.0020428
9441 | 2 | CC Chg | 5.7167 | 26.1461 | 0.00051819 | 3.9425 | 0.0029623 | 114.34 | 0.0029623 | 114.34 | 0 | 0 | 0.010922 | 2025-07-04 19:18:45 | 0.002043
9442 | 2 | CC Chg | 5.7194 | 26.1489 | 0.00051819 | 3.9427 | 0.0029637 | 114.39 | 0.0029637 | 114.39 | 0 | 0 | 0.010928 | 2025-07-04 19:18:55 | 0.0020431
9443 | 2 | CC Chg | 5.7222 | 26.1517 | 0.00051819 | 3.9429 | 0.0029652 | 114.45 | 0.0029652 | 114.45 | 0 | 0 | 0.010934 | 2025-07-04 19:19:05 | 0.0020432
9444 | 2 | CC Chg | 5.725 | 26.1544 | 0.00051819 | 3.9431 | 0.0029666 | 114.5 | 0.0029666 | 114.5 | 0 | 0 | 0.010939 | 2025-07-04 19:19:15 | 0.0020433
9445 | 2 | CC Chg | 5.7278 | 26.1572 | 0.00051819 | 3.9433 | 0.002968 | 114.56 | 0.002968 | 114.56 | 0 | 0 | 0.010945 | 2025-07-04 19:19:25 | 0.0020434
9446 | 2 | CC Chg | 5.7306 | 26.16 | 0.00051819 | 3.9435 | 0.0029695 | 114.62 | 0.0029695 | 114.62 | 0 | 0 | 0.010951 | 2025-07-04 19:19:35 | 0.0020435
9447 | 2 | CC Chg | 5.7333 | 26.1628 | 0.00051819 | 3.9437 | 0.0029709 | 114.67 | 0.0029709 | 114.67 | 0 | 0 | 0.010956 | 2025-07-04 19:19:45 | 0.0020436
9448 | 2 | CC Chg | 5.7361 | 26.1656 | 0.00051819 | 3.944 | 0.0029723 | 114.73 | 0.0029723 | 114.73 | 0 | 0 | 0.010962 | 2025-07-04 19:19:55 | 0.0020437
9449 | 2 | CC Chg | 5.7389 | 26.1683 | 0.00051819 | 3.9441 | 0.0029738 | 114.78 | 0.0029738 | 114.78 | 0 | 0 | 0.010968 | 2025-07-04 19:20:05 | 0.0020438
9450 | 2 | CC Chg | 5.7417 | 26.1711 | 0.00051819 | 3.9443 | 0.0029752 | 114.84 | 0.0029752 | 114.84 | 0 | 0 | 0.010973 | 2025-07-04 19:20:15 | 0.0020439
9451 | 2 | CC Chg | 5.7444 | 26.1739 | 0.00051818 | 3.9446 | 0.0029767 | 114.89 | 0.0029767 | 114.89 | 0 | 0 | 0.010979 | 2025-07-04 19:20:25 | 0.002044
9452 | 2 | CC Chg | 5.7472 | 26.1767 | 0.00051819 | 3.9448 | 0.0029781 | 114.95 | 0.0029781 | 114.95 | 0 | 0 | 0.010985 | 2025-07-04 19:20:35 | 0.0020442
9453 | 2 | CC Chg | 5.75 | 26.1794 | 0.00051818 | 3.945 | 0.0029796 | 115.01 | 0.0029796 | 115.01 | 0 | 0 | 0.01099 | 2025-07-04 19:20:45 | 0.0020442
9454 | 2 | CC Chg | 5.7528 | 26.1822 | 0.00051819 | 3.9452 | 0.002981 | 115.06 | 0.002981 | 115.06 | 0 | 0 | 0.010996 | 2025-07-04 19:20:55 | 0.0020444
9455 | 2 | CC Chg | 5.7556 | 26.185 | 0.00051819 | 3.9454 | 0.0029824 | 115.12 | 0.0029824 | 115.12 | 0 | 0 | 0.011002 | 2025-07-04 19:21:05 | 0.0020445
9456 | 2 | CC Chg | 5.7583 | 26.1878 | 0.00051819 | 3.9456 | 0.0029839 | 115.17 | 0.0029839 | 115.17 | 0 | 0 | 0.011007 | 2025-07-04 19:21:15 | 0.0020446
9457 | 2 | CC Chg | 5.7611 | 26.1906 | 0.00051819 | 3.9458 | 0.0029853 | 115.23 | 0.0029853 | 115.23 | 0 | 0 | 0.011013 | 2025-07-04 19:21:25 | 0.0020447
9458 | 2 | CC Chg | 5.7639 | 26.1933 | 0.00051819 | 3.9461 | 0.0029867 | 115.28 | 0.0029867 | 115.28 | 0 | 0 | 0.011019 | 2025-07-04 19:21:35 | 0.0020448
9459 | 2 | CC Chg | 5.7667 | 26.1961 | 0.00051819 | 3.9463 | 0.0029882 | 115.34 | 0.0029882 | 115.34 | 0 | 0 | 0.011024 | 2025-07-04 19:21:45 | 0.0020449
9460 | 2 | CC Chg | 5.7694 | 26.1989 | 0.00051818 | 3.9465 | 0.0029896 | 115.39 | 0.0029896 | 115.39 | 0 | 0 | 0.01103 | 2025-07-04 19:21:55 | 0.002045
9461 | 2 | CC Chg | 5.7722 | 26.2017 | 0.00051819 | 3.9467 | 0.0029911 | 115.45 | 0.0029911 | 115.45 | 0 | 0 | 0.011036 | 2025-07-04 19:22:05 | 0.0020451
9462 | 2 | CC Chg | 5.775 | 26.2044 | 0.00051819 | 3.947 | 0.0029925 | 115.51 | 0.0029925 | 115.51 | 0 | 0 | 0.011041 | 2025-07-04 19:22:15 | 0.0020453
9463 | 2 | CC Chg | 5.7778 | 26.2072 | 0.00051818 | 3.9472 | 0.0029939 | 115.56 | 0.0029939 | 115.56 | 0 | 0 | 0.011047 | 2025-07-04 19:22:25 | 0.0020454
9464 | 2 | CC Chg | 5.7806 | 26.21 | 0.00051819 | 3.9474 | 0.0029954 | 115.62 | 0.0029954 | 115.62 | 0 | 0 | 0.011053 | 2025-07-04 19:22:35 | 0.0020455
9465 | 2 | CC Chg | 5.7833 | 26.2128 | 0.00051819 | 3.9476 | 0.0029968 | 115.67 | 0.0029968 | 115.67 | 0 | 0 | 0.011058 | 2025-07-04 19:22:45 | 0.0020456
9466 | 2 | CC Chg | 5.7861 | 26.2156 | 0.00051819 | 3.9478 | 0.0029983 | 115.73 | 0.0029983 | 115.73 | 0 | 0 | 0.011064 | 2025-07-04 19:22:55 | 0.0020457
9467 | 2 | CC Chg | 5.7889 | 26.2183 | 0.00051819 | 3.948 | 0.0029997 | 115.78 | 0.0029997 | 115.78 | 0 | 0 | 0.01107 | 2025-07-04 19:23:05 | 0.0020458
9468 | 2 | CC Chg | 5.7917 | 26.2211 | 0.00051819 | 3.9482 | 0.0030011 | 115.84 | 0.0030011 | 115.84 | 0 | 0 | 0.011076 | 2025-07-04 19:23:15 | 0.0020459
9469 | 2 | CC Chg | 5.7944 | 26.2239 | 0.00051819 | 3.9484 | 0.0030026 | 115.89 | 0.0030026 | 115.89 | 0 | 0 | 0.011081 | 2025-07-04 19:23:25 | 0.002046
9470 | 2 | CC Chg | 5.7972 | 26.2267 | 0.00051818 | 3.9486 | 0.003004 | 115.95 | 0.003004 | 115.95 | 0 | 0 | 0.011087 | 2025-07-04 19:23:35 | 0.0020461
9471 | 2 | CC Chg | 5.8 | 26.2294 | 0.00051819 | 3.9489 | 0.0030055 | 116.01 | 0.0030055 | 116.01 | 0 | 0 | 0.011093 | 2025-07-04 19:23:45 | 0.0020463
9472 | 2 | CC Chg | 5.8028 | 26.2322 | 0.00051819 | 3.949 | 0.0030069 | 116.06 | 0.0030069 | 116.06 | 0 | 0 | 0.011098 | 2025-07-04 19:23:55 | 0.0020463
9473 | 2 | CC Chg | 5.8056 | 26.235 | 0.00051819 | 3.9492 | 0.0030083 | 116.12 | 0.0030083 | 116.12 | 0 | 0 | 0.011104 | 2025-07-04 19:24:05 | 0.0020464
9474 | 2 | CC Chg | 5.8083 | 26.2378 | 0.00051819 | 3.9494 | 0.0030098 | 116.17 | 0.0030098 | 116.17 | 0 | 0 | 0.01111 | 2025-07-04 19:24:15 | 0.0020465
9475 | 2 | CC Chg | 5.8111 | 26.2406 | 0.00051819 | 3.9496 | 0.0030112 | 116.23 | 0.0030112 | 116.23 | 0 | 0 | 0.011115 | 2025-07-04 19:24:25 | 0.0020466
9476 | 2 | CC Chg | 5.8139 | 26.2433 | 0.00051818 | 3.9498 | 0.0030127 | 116.28 | 0.0030127 | 116.28 | 0 | 0 | 0.011121 | 2025-07-04 19:24:35 | 0.0020467
9477 | 2 | CC Chg | 5.8167 | 26.2461 | 0.00051819 | 3.95 | 0.0030141 | 116.34 | 0.0030141 | 116.34 | 0 | 0 | 0.011127 | 2025-07-04 19:24:45 | 0.0020468
9478 | 2 | CC Chg | 5.8194 | 26.2489 | 0.00051819 | 3.9502 | 0.0030155 | 116.39 | 0.0030155 | 116.39 | 0 | 0 | 0.011132 | 2025-07-04 19:24:55 | 0.002047
9479 | 2 | CC Chg | 5.8222 | 26.2517 | 0.00051819 | 3.9504 | 0.003017 | 116.45 | 0.003017 | 116.45 | 0 | 0 | 0.011138 | 2025-07-04 19:25:05 | 0.0020471
9480 | 2 | CC Chg | 5.825 | 26.2544 | 0.00051821 | 3.9507 | 0.0030184 | 116.51 | 0.0030184 | 116.51 | 0 | 0 | 0.011144 | 2025-07-04 19:25:15 | 0.0020473
9481 | 2 | CC Chg | 5.8278 | 26.2572 | 0.00051819 | 3.9508 | 0.0030199 | 116.56 | 0.0030199 | 116.56 | 0 | 0 | 0.011149 | 2025-07-04 19:25:25 | 0.0020473
9482 | 2 | CC Chg | 5.8306 | 26.26 | 0.00051819 | 3.9511 | 0.0030213 | 116.62 | 0.0030213 | 116.62 | 0 | 0 | 0.011155 | 2025-07-04 19:25:35 | 0.0020474
9483 | 2 | CC Chg | 5.8333 | 26.2628 | 0.00051819 | 3.9512 | 0.0030227 | 116.67 | 0.0030227 | 116.67 | 0 | 0 | 0.011161 | 2025-07-04 19:25:45 | 0.0020475
9484 | 2 | CC Chg | 5.8361 | 26.2656 | 0.00051819 | 3.9515 | 0.0030242 | 116.73 | 0.0030242 | 116.73 | 0 | 0 | 0.011166 | 2025-07-04 19:25:55 | 0.0020476
9485 | 2 | CC Chg | 5.8389 | 26.2683 | 0.00051819 | 3.9516 | 0.0030256 | 116.78 | 0.0030256 | 116.78 | 0 | 0 | 0.011172 | 2025-07-04 19:26:05 | 0.0020477
9486 | 2 | CC Chg | 5.8417 | 26.2711 | 0.00051822 | 3.9519 | 0.003027 | 116.84 | 0.003027 | 116.84 | 0 | 0 | 0.011178 | 2025-07-04 19:26:15 | 0.002048
9487 | 2 | CC Chg | 5.8444 | 26.2739 | 0.00051819 | 3.9521 | 0.0030285 | 116.89 | 0.0030285 | 116.89 | 0 | 0 | 0.011184 | 2025-07-04 19:26:25 | 0.0020479
9488 | 2 | CC Chg | 5.8472 | 26.2767 | 0.00051819 | 3.9523 | 0.0030299 | 116.95 | 0.0030299 | 116.95 | 0 | 0 | 0.011189 | 2025-07-04 19:26:35 | 0.002048
9489 | 2 | CC Chg | 5.85 | 26.2794 | 0.00051819 | 3.9526 | 0.0030314 | 117.01 | 0.0030314 | 117.01 | 0 | 0 | 0.011195 | 2025-07-04 19:26:45 | 0.0020482
9490 | 2 | CC Chg | 5.8528 | 26.2822 | 0.00051819 | 3.9527 | 0.0030328 | 117.06 | 0.0030328 | 117.06 | 0 | 0 | 0.011201 | 2025-07-04 19:26:55 | 0.0020483
9491 | 2 | CC Chg | 5.8556 | 26.285 | 0.00051818 | 3.953 | 0.0030343 | 117.12 | 0.0030343 | 117.12 | 0 | 0 | 0.011206 | 2025-07-04 19:27:05 | 0.0020484
9492 | 2 | CC Chg | 5.8583 | 26.2878 | 0.00051819 | 3.9532 | 0.0030357 | 117.17 | 0.0030357 | 117.17 | 0 | 0 | 0.011212 | 2025-07-04 19:27:15 | 0.0020485
9493 | 2 | CC Chg | 5.8611 | 26.2906 | 0.00051818 | 3.9534 | 0.0030371 | 117.23 | 0.0030371 | 117.23 | 0 | 0 | 0.011218 | 2025-07-04 19:27:25 | 0.0020486
9494 | 2 | CC Chg | 5.8639 | 26.2933 | 0.00051819 | 3.9536 | 0.0030386 | 117.28 | 0.0030386 | 117.28 | 0 | 0 | 0.011223 | 2025-07-04 19:27:35 | 0.0020487
9495 | 2 | CC Chg | 5.8667 | 26.2961 | 0.00051819 | 3.9539 | 0.00304 | 117.34 | 0.00304 | 117.34 | 0 | 0 | 0.011229 | 2025-07-04 19:27:45 | 0.0020489
9496 | 2 | CC Chg | 5.8694 | 26.2989 | 0.00051819 | 3.954 | 0.0030414 | 117.39 | 0.0030414 | 117.39 | 0 | 0 | 0.011235 | 2025-07-04 19:27:55 | 0.0020489
9497 | 2 | CC Chg | 5.8722 | 26.3017 | 0.00051819 | 3.9542 | 0.0030429 | 117.45 | 0.0030429 | 117.45 | 0 | 0 | 0.01124 | 2025-07-04 19:28:05 | 0.002049
9498 | 2 | CC Chg | 5.875 | 26.3044 | 0.00051818 | 3.9544 | 0.0030443 | 117.51 | 0.0030443 | 117.51 | 0 | 0 | 0.011246 | 2025-07-04 19:28:15 | 0.0020491
9499 | 2 | CC Chg | 5.8778 | 26.3072 | 0.00051819 | 3.9546 | 0.0030458 | 117.56 | 0.0030458 | 117.56 | 0 | 0 | 0.011252 | 2025-07-04 19:28:25 | 0.0020492
9500 | 2 | CC Chg | 5.8806 | 26.31 | 0.00051819 | 3.9549 | 0.0030472 | 117.62 | 0.0030472 | 117.62 | 0 | 0 | 0.011258 | 2025-07-04 19:28:35 | 0.0020494
9501 | 2 | CC Chg | 5.8833 | 26.3128 | 0.00051819 | 3.955 | 0.0030486 | 117.67 | 0.0030486 | 117.67 | 0 | 0 | 0.011263 | 2025-07-04 19:28:45 | 0.0020494
9502 | 2 | CC Chg | 5.8861 | 26.3156 | 0.00051818 | 3.9553 | 0.0030501 | 117.73 | 0.0030501 | 117.73 | 0 | 0 | 0.011269 | 2025-07-04 19:28:55 | 0.0020496
9503 | 2 | CC Chg | 5.8889 | 26.3183 | 0.00051819 | 3.9555 | 0.0030515 | 117.78 | 0.0030515 | 117.78 | 0 | 0 | 0.011275 | 2025-07-04 19:29:05 | 0.0020497
9504 | 2 | CC Chg | 5.8917 | 26.3211 | 0.00051819 | 3.9557 | 0.003053 | 117.84 | 0.003053 | 117.84 | 0 | 0 | 0.01128 | 2025-07-04 19:29:15 | 0.0020498
9505 | 2 | CC Chg | 5.8944 | 26.3239 | 0.00051819 | 3.9559 | 0.0030544 | 117.89 | 0.0030544 | 117.89 | 0 | 0 | 0.011286 | 2025-07-04 19:29:25 | 0.0020499
9506 | 2 | CC Chg | 5.8972 | 26.3267 | 0.00051819 | 3.9561 | 0.0030558 | 117.95 | 0.0030558 | 117.95 | 0 | 0 | 0.011292 | 2025-07-04 19:29:35 | 0.00205
9507 | 2 | CC Chg | 5.9 | 26.3294 | 0.00051819 | 3.9564 | 0.0030573 | 118.01 | 0.0030573 | 118.01 | 0 | 0 | 0.011297 | 2025-07-04 19:29:45 | 0.0020502
9508 | 2 | CC Chg | 5.9028 | 26.3322 | 0.00051819 | 3.9565 | 0.0030587 | 118.06 | 0.0030587 | 118.06 | 0 | 0 | 0.011303 | 2025-07-04 19:29:55 | 0.0020502
9509 | 2 | CC Chg | 5.9056 | 26.335 | 0.00051818 | 3.9567 | 0.0030602 | 118.12 | 0.0030602 | 118.12 | 0 | 0 | 0.011309 | 2025-07-04 19:30:05 | 0.0020503
9510 | 2 | CC Chg | 5.9083 | 26.3378 | 0.00051819 | 3.957 | 0.0030616 | 118.17 | 0.0030616 | 118.17 | 0 | 0 | 0.011314 | 2025-07-04 19:30:15 | 0.0020505
9511 | 2 | CC Chg | 5.9111 | 26.3406 | 0.00051819 | 3.9572 | 0.003063 | 118.23 | 0.003063 | 118.23 | 0 | 0 | 0.01132 | 2025-07-04 19:30:25 | 0.0020506
9512 | 2 | CC Chg | 5.9139 | 26.3433 | 0.00051819 | 3.9573 | 0.0030645 | 118.28 | 0.0030645 | 118.28 | 0 | 0 | 0.011326 | 2025-07-04 19:30:35 | 0.0020506
9513 | 2 | CC Chg | 5.9167 | 26.3461 | 0.00051819 | 3.9576 | 0.0030659 | 118.34 | 0.0030659 | 118.34 | 0 | 0 | 0.011332 | 2025-07-04 19:30:45 | 0.0020508
9514 | 2 | CC Chg | 5.9194 | 26.3489 | 0.00051819 | 3.9578 | 0.0030673 | 118.39 | 0.0030673 | 118.39 | 0 | 0 | 0.011337 | 2025-07-04 19:30:55 | 0.0020509
9515 | 2 | CC Chg | 5.9222 | 26.3517 | 0.00051819 | 3.958 | 0.0030688 | 118.45 | 0.0030688 | 118.45 | 0 | 0 | 0.011343 | 2025-07-04 19:31:05 | 0.002051
9516 | 2 | CC Chg | 5.925 | 26.3544 | 0.00051819 | 3.9582 | 0.0030702 | 118.51 | 0.0030702 | 118.51 | 0 | 0 | 0.011349 | 2025-07-04 19:31:15 | 0.0020511
9517 | 2 | CC Chg | 5.9278 | 26.3572 | 0.00051818 | 3.9584 | 0.0030717 | 118.56 | 0.0030717 | 118.56 | 0 | 0 | 0.011354 | 2025-07-04 19:31:25 | 0.0020512
9518 | 2 | CC Chg | 5.9306 | 26.36 | 0.00051819 | 3.9586 | 0.0030731 | 118.62 | 0.0030731 | 118.62 | 0 | 0 | 0.01136 | 2025-07-04 19:31:35 | 0.0020513
9519 | 2 | CC Chg | 5.9333 | 26.3628 | 0.00051819 | 3.9588 | 0.0030746 | 118.67 | 0.0030746 | 118.67 | 0 | 0 | 0.011366 | 2025-07-04 19:31:45 | 0.0020514
9520 | 2 | CC Chg | 5.9361 | 26.3656 | 0.00051819 | 3.9591 | 0.003076 | 118.73 | 0.003076 | 118.73 | 0 | 0 | 0.011371 | 2025-07-04 19:31:55 | 0.0020516
9521 | 2 | CC Chg | 5.9389 | 26.3683 | 0.00051818 | 3.9592 | 0.0030774 | 118.78 | 0.0030774 | 118.78 | 0 | 0 | 0.011377 | 2025-07-04 19:32:05 | 0.0020516
9522 | 2 | CC Chg | 5.9417 | 26.3711 | 0.00051819 | 3.9594 | 0.0030789 | 118.84 | 0.0030789 | 118.84 | 0 | 0 | 0.011383 | 2025-07-04 19:32:15 | 0.0020517
9523 | 2 | CC Chg | 5.9444 | 26.3739 | 0.00051819 | 3.9596 | 0.0030803 | 118.89 | 0.0030803 | 118.89 | 0 | 0 | 0.011389 | 2025-07-04 19:32:25 | 0.0020518
9524 | 2 | CC Chg | 5.9472 | 26.3767 | 0.00051819 | 3.9598 | 0.0030817 | 118.95 | 0.0030817 | 118.95 | 0 | 0 | 0.011394 | 2025-07-04 19:32:35 | 0.0020519
9525 | 2 | CC Chg | 5.95 | 26.3794 | 0.00051819 | 3.9601 | 0.0030832 | 119.01 | 0.0030832 | 119.01 | 0 | 0 | 0.0114 | 2025-07-04 19:32:45 | 0.0020521
9526 | 2 | CC Chg | 5.9528 | 26.3822 | 0.00051819 | 3.9602 | 0.0030846 | 119.06 | 0.0030846 | 119.06 | 0 | 0 | 0.011406 | 2025-07-04 19:32:55 | 0.0020521
9527 | 2 | CC Chg | 5.9556 | 26.385 | 0.00051819 | 3.9604 | 0.0030861 | 119.12 | 0.0030861 | 119.12 | 0 | 0 | 0.011411 | 2025-07-04 19:33:05 | 0.0020522
9528 | 2 | CC Chg | 5.9583 | 26.3878 | 0.00051819 | 3.9607 | 0.0030875 | 119.17 | 0.0030875 | 119.17 | 0 | 0 | 0.011417 | 2025-07-04 19:33:15 | 0.0020524
9529 | 2 | CC Chg | 5.9611 | 26.3906 | 0.00051818 | 3.9608 | 0.0030889 | 119.23 | 0.0030889 | 119.23 | 0 | 0 | 0.011423 | 2025-07-04 19:33:25 | 0.0020524
9530 | 2 | CC Chg | 5.9639 | 26.3933 | 0.00051819 | 3.9611 | 0.0030904 | 119.28 | 0.0030904 | 119.28 | 0 | 0 | 0.011428 | 2025-07-04 19:33:35 | 0.0020526
9531 | 2 | CC Chg | 5.9667 | 26.3961 | 0.00051819 | 3.9612 | 0.0030918 | 119.34 | 0.0030918 | 119.34 | 0 | 0 | 0.011434 | 2025-07-04 19:33:45 | 0.0020527
9532 | 2 | CC Chg | 5.9694 | 26.3989 | 0.00051819 | 3.9615 | 0.0030933 | 119.39 | 0.0030933 | 119.39 | 0 | 0 | 0.01144 | 2025-07-04 19:33:55 | 0.0020528
9533 | 2 | CC Chg | 5.9722 | 26.4017 | 0.00051818 | 3.9616 | 0.0030947 | 119.45 | 0.0030947 | 119.45 | 0 | 0 | 0.011446 | 2025-07-04 19:34:05 | 0.0020528
9534 | 2 | CC Chg | 5.975 | 26.4044 | 0.00051818 | 3.9619 | 0.0030961 | 119.51 | 0.0030961 | 119.51 | 0 | 0 | 0.011451 | 2025-07-04 19:34:15 | 0.002053
9535 | 2 | CC Chg | 5.9778 | 26.4072 | 0.00051818 | 3.9621 | 0.0030976 | 119.56 | 0.0030976 | 119.56 | 0 | 0 | 0.011457 | 2025-07-04 19:34:25 | 0.0020531
9536 | 2 | CC Chg | 5.9806 | 26.41 | 0.00051818 | 3.9623 | 0.003099 | 119.62 | 0.003099 | 119.62 | 0 | 0 | 0.011463 | 2025-07-04 19:34:35 | 0.0020532
9537 | 2 | CC Chg | 5.9833 | 26.4128 | 0.00051819 | 3.9624 | 0.0031005 | 119.67 | 0.0031005 | 119.67 | 0 | 0 | 0.011468 | 2025-07-04 19:34:45 | 0.0020533
9538 | 2 | CC Chg | 5.9861 | 26.4156 | 0.00051818 | 3.9627 | 0.0031019 | 119.73 | 0.0031019 | 119.73 | 0 | 0 | 0.011474 | 2025-07-04 19:34:55 | 0.0020534
9539 | 2 | CC Chg | 5.9889 | 26.4183 | 0.00051819 | 3.9629 | 0.0031033 | 119.78 | 0.0031033 | 119.78 | 0 | 0 | 0.01148 | 2025-07-04 19:35:05 | 0.0020535
9540 | 2 | CC Chg | 5.9917 | 26.4211 | 0.00051819 | 3.9631 | 0.0031048 | 119.84 | 0.0031048 | 119.84 | 0 | 0 | 0.011485 | 2025-07-04 19:35:15 | 0.0020536
9541 | 2 | CC Chg | 5.9944 | 26.4239 | 0.00051819 | 3.9633 | 0.0031062 | 119.89 | 0.0031062 | 119.89 | 0 | 0 | 0.011491 | 2025-07-04 19:35:25 | 0.0020537
9542 | 2 | CC Chg | 5.9972 | 26.4267 | 0.00051818 | 3.9635 | 0.0031077 | 119.95 | 0.0031077 | 119.95 | 0 | 0 | 0.011497 | 2025-07-04 19:35:35 | 0.0020538
9543 | 2 | CC Chg | 6 | 26.4294 | 0.00051819 | 3.9636 | 0.0031091 | 120.01 | 0.0031091 | 120.01 | 0 | 0 | 0.011503 | 2025-07-04 19:35:45 | 0.0020539
9544 | 2 | CC Chg | 6.0028 | 26.4322 | 0.00051819 | 3.9639 | 0.0031105 | 120.06 | 0.0031105 | 120.06 | 0 | 0 | 0.011508 | 2025-07-04 19:35:55 | 0.002054
9545 | 2 | CC Chg | 6.0056 | 26.435 | 0.00051818 | 3.964 | 0.003112 | 120.12 | 0.003112 | 120.12 | 0 | 0 | 0.011514 | 2025-07-04 19:36:05 | 0.0020541
9546 | 2 | CC Chg | 6.0083 | 26.4378 | 0.00051819 | 3.9643 | 0.0031134 | 120.17 | 0.0031134 | 120.17 | 0 | 0 | 0.01152 | 2025-07-04 19:36:15 | 0.0020543
9547 | 2 | CC Chg | 6.0111 | 26.4406 | 0.00051818 | 3.9645 | 0.0031149 | 120.23 | 0.0031149 | 120.23 | 0 | 0 | 0.011525 | 2025-07-04 19:36:25 | 0.0020543
9548 | 2 | CC Chg | 6.0139 | 26.4433 | 0.00051818 | 3.9647 | 0.0031163 | 120.28 | 0.0031163 | 120.28 | 0 | 0 | 0.011531 | 2025-07-04 19:36:35 | 0.0020544
9549 | 2 | CC Chg | 6.0167 | 26.4461 | 0.00051819 | 3.9648 | 0.0031177 | 120.34 | 0.0031177 | 120.34 | 0 | 0 | 0.011537 | 2025-07-04 19:36:45 | 0.0020545
9550 | 2 | CC Chg | 6.0194 | 26.4489 | 0.00051819 | 3.9651 | 0.0031192 | 120.39 | 0.0031192 | 120.39 | 0 | 0 | 0.011543 | 2025-07-04 19:36:55 | 0.0020547
9551 | 2 | CC Chg | 6.0222 | 26.4517 | 0.00051818 | 3.9652 | 0.0031206 | 120.45 | 0.0031206 | 120.45 | 0 | 0 | 0.011548 | 2025-07-04 19:37:05 | 0.0020547
9552 | 2 | CC Chg | 6.025 | 26.4544 | 0.00051819 | 3.9655 | 0.003122 | 120.51 | 0.003122 | 120.51 | 0 | 0 | 0.011554 | 2025-07-04 19:37:15 | 0.0020549
9553 | 2 | CC Chg | 6.0278 | 26.4572 | 0.00051819 | 3.9657 | 0.0031235 | 120.56 | 0.0031235 | 120.56 | 0 | 0 | 0.01156 | 2025-07-04 19:37:25 | 0.002055
9554 | 2 | CC Chg | 6.0306 | 26.46 | 0.00051819 | 3.9659 | 0.0031249 | 120.62 | 0.0031249 | 120.62 | 0 | 0 | 0.011565 | 2025-07-04 19:37:35 | 0.0020551
9555 | 2 | CC Chg | 6.0333 | 26.4628 | 0.00051817 | 3.966 | 0.0031264 | 120.67 | 0.0031264 | 120.67 | 0 | 0 | 0.011571 | 2025-07-04 19:37:45 | 0.0020551
9556 | 2 | CC Chg | 6.0361 | 26.4656 | 0.00051819 | 3.9662 | 0.0031278 | 120.73 | 0.0031278 | 120.73 | 0 | 0 | 0.011577 | 2025-07-04 19:37:55 | 0.0020552
9557 | 2 | CC Chg | 6.0389 | 26.4683 | 0.00051817 | 3.9665 | 0.0031293 | 120.78 | 0.0031293 | 120.78 | 0 | 0 | 0.011583 | 2025-07-04 19:38:05 | 0.0020553
9558 | 2 | CC Chg | 6.0417 | 26.4711 | 0.00051819 | 3.9667 | 0.0031307 | 120.84 | 0.0031307 | 120.84 | 0 | 0 | 0.011588 | 2025-07-04 19:38:15 | 0.0020555
9559 | 2 | CC Chg | 6.0444 | 26.4739 | 0.00051818 | 3.9669 | 0.0031321 | 120.89 | 0.0031321 | 120.89 | 0 | 0 | 0.011594 | 2025-07-04 19:38:25 | 0.0020556
9560 | 2 | CC Chg | 6.0472 | 26.4767 | 0.00051819 | 3.9671 | 0.0031336 | 120.95 | 0.0031336 | 120.95 | 0 | 0 | 0.0116 | 2025-07-04 19:38:35 | 0.0020557
9561 | 2 | CC Chg | 6.05 | 26.4794 | 0.00051818 | 3.9673 | 0.003135 | 121.01 | 0.003135 | 121.01 | 0 | 0 | 0.011605 | 2025-07-04 19:38:45 | 0.0020558
9562 | 2 | CC Chg | 6.0528 | 26.4822 | 0.00051819 | 3.9675 | 0.0031364 | 121.06 | 0.0031364 | 121.06 | 0 | 0 | 0.011611 | 2025-07-04 19:38:55 | 0.0020559
9563 | 2 | CC Chg | 6.0556 | 26.485 | 0.00051819 | 3.9678 | 0.0031379 | 121.12 | 0.0031379 | 121.12 | 0 | 0 | 0.011617 | 2025-07-04 19:39:05 | 0.0020561
9564 | 2 | CC Chg | 6.0583 | 26.4878 | 0.00051819 | 3.968 | 0.0031393 | 121.17 | 0.0031393 | 121.17 | 0 | 0 | 0.011622 | 2025-07-04 19:39:15 | 0.0020562
9565 | 2 | CC Chg | 6.0611 | 26.4906 | 0.00051818 | 3.9681 | 0.0031408 | 121.23 | 0.0031408 | 121.23 | 0 | 0 | 0.011628 | 2025-07-04 19:39:25 | 0.0020562
9566 | 2 | CC Chg | 6.0639 | 26.4933 | 0.00051819 | 3.9683 | 0.0031422 | 121.28 | 0.0031422 | 121.28 | 0 | 0 | 0.011634 | 2025-07-04 19:39:35 | 0.0020563
9567 | 2 | CC Chg | 6.0667 | 26.4961 | 0.00051818 | 3.9685 | 0.0031436 | 121.34 | 0.0031436 | 121.34 | 0 | 0 | 0.01164 | 2025-07-04 19:39:45 | 0.0020564
9568 | 2 | CC Chg | 6.0694 | 26.4989 | 0.00051819 | 3.9687 | 0.0031451 | 121.39 | 0.0031451 | 121.39 | 0 | 0 | 0.011645 | 2025-07-04 19:39:55 | 0.0020565
9569 | 2 | CC Chg | 6.0722 | 26.5017 | 0.00051819 | 3.9689 | 0.0031465 | 121.45 | 0.0031465 | 121.45 | 0 | 0 | 0.011651 | 2025-07-04 19:40:05 | 0.0020566
9570 | 2 | CC Chg | 6.075 | 26.5044 | 0.00051819 | 3.9692 | 0.003148 | 121.51 | 0.003148 | 121.51 | 0 | 0 | 0.011657 | 2025-07-04 19:40:15 | 0.0020568
9571 | 2 | CC Chg | 6.0778 | 26.5072 | 0.00051819 | 3.9693 | 0.0031494 | 121.56 | 0.0031494 | 121.56 | 0 | 0 | 0.011662 | 2025-07-04 19:40:25 | 0.0020568
9572 | 2 | CC Chg | 6.0806 | 26.51 | 0.00051818 | 3.9695 | 0.0031508 | 121.62 | 0.0031508 | 121.62 | 0 | 0 | 0.011668 | 2025-07-04 19:40:35 | 0.0020569
9573 | 2 | CC Chg | 6.0833 | 26.5128 | 0.00051819 | 3.9697 | 0.0031523 | 121.67 | 0.0031523 | 121.67 | 0 | 0 | 0.011674 | 2025-07-04 19:40:45 | 0.0020571
9574 | 2 | CC Chg | 6.0861 | 26.5156 | 0.00051819 | 3.9699 | 0.0031537 | 121.73 | 0.0031537 | 121.73 | 0 | 0 | 0.01168 | 2025-07-04 19:40:55 | 0.0020572
9575 | 2 | CC Chg | 6.0889 | 26.5183 | 0.00051819 | 3.9701 | 0.0031552 | 121.78 | 0.0031552 | 121.78 | 0 | 0 | 0.011685 | 2025-07-04 19:41:05 | 0.0020573
9576 | 2 | CC Chg | 6.0917 | 26.5211 | 0.00051818 | 3.9702 | 0.0031566 | 121.84 | 0.0031566 | 121.84 | 0 | 0 | 0.011691 | 2025-07-04 19:41:15 | 0.0020573
9577 | 2 | CC Chg | 6.0944 | 26.5239 | 0.00051819 | 3.9704 | 0.003158 | 121.89 | 0.003158 | 121.89 | 0 | 0 | 0.011697 | 2025-07-04 19:41:25 | 0.0020574
9578 | 2 | CC Chg | 6.0972 | 26.5267 | 0.00051818 | 3.9707 | 0.0031595 | 121.95 | 0.0031595 | 121.95 | 0 | 0 | 0.011702 | 2025-07-04 19:41:35 | 0.0020575
9579 | 2 | CC Chg | 6.1 | 26.5294 | 0.00051819 | 3.9709 | 0.0031609 | 122.01 | 0.0031609 | 122.01 | 0 | 0 | 0.011708 | 2025-07-04 19:41:45 | 0.0020577
9580 | 2 | CC Chg | 6.1028 | 26.5322 | 0.00051819 | 3.9711 | 0.0031623 | 122.06 | 0.0031623 | 122.06 | 0 | 0 | 0.011714 | 2025-07-04 19:41:55 | 0.0020578
9581 | 2 | CC Chg | 6.1056 | 26.535 | 0.00051819 | 3.9713 | 0.0031638 | 122.12 | 0.0031638 | 122.12 | 0 | 0 | 0.01172 | 2025-07-04 19:42:05 | 0.0020579
9582 | 2 | CC Chg | 6.1083 | 26.5378 | 0.00051818 | 3.9715 | 0.0031652 | 122.17 | 0.0031652 | 122.17 | 0 | 0 | 0.011725 | 2025-07-04 19:42:15 | 0.0020579
9583 | 2 | CC Chg | 6.1111 | 26.5406 | 0.00051819 | 3.9717 | 0.0031667 | 122.23 | 0.0031667 | 122.23 | 0 | 0 | 0.011731 | 2025-07-04 19:42:25 | 0.0020581
9584 | 2 | CC Chg | 6.1139 | 26.5433 | 0.00051819 | 3.9719 | 0.0031681 | 122.28 | 0.0031681 | 122.28 | 0 | 0 | 0.011737 | 2025-07-04 19:42:35 | 0.0020582
9585 | 2 | CC Chg | 6.1167 | 26.5461 | 0.00051818 | 3.9722 | 0.0031696 | 122.34 | 0.0031696 | 122.34 | 0 | 0 | 0.011742 | 2025-07-04 19:42:45 | 0.0020583
9586 | 2 | CC Chg | 6.1194 | 26.5489 | 0.00051819 | 3.9723 | 0.003171 | 122.39 | 0.003171 | 122.39 | 0 | 0 | 0.011748 | 2025-07-04 19:42:55 | 0.0020584
9587 | 2 | CC Chg | 6.1222 | 26.5517 | 0.00051818 | 3.9726 | 0.0031724 | 122.45 | 0.0031724 | 122.45 | 0 | 0 | 0.011754 | 2025-07-04 19:43:05 | 0.0020585
9588 | 2 | CC Chg | 6.125 | 26.5544 | 0.00051819 | 3.9728 | 0.0031739 | 122.51 | 0.0031739 | 122.51 | 0 | 0 | 0.01176 | 2025-07-04 19:43:15 | 0.0020587
9589 | 2 | CC Chg | 6.1278 | 26.5572 | 0.00051819 | 3.973 | 0.0031753 | 122.56 | 0.0031753 | 122.56 | 0 | 0 | 0.011765 | 2025-07-04 19:43:25 | 0.0020588
9590 | 2 | CC Chg | 6.1306 | 26.56 | 0.00051821 | 3.9732 | 0.0031767 | 122.62 | 0.0031767 | 122.62 | 0 | 0 | 0.011771 | 2025-07-04 19:43:35 | 0.0020589
9591 | 2 | CC Chg | 6.1333 | 26.5628 | 0.00051818 | 3.9734 | 0.0031782 | 122.67 | 0.0031782 | 122.67 | 0 | 0 | 0.011777 | 2025-07-04 19:43:45 | 0.0020589
9592 | 2 | CC Chg | 6.1361 | 26.5656 | 0.00051818 | 3.9736 | 0.0031796 | 122.73 | 0.0031796 | 122.73 | 0 | 0 | 0.011782 | 2025-07-04 19:43:55 | 0.002059
9593 | 2 | CC Chg | 6.1389 | 26.5683 | 0.00051819 | 3.9738 | 0.0031811 | 122.78 | 0.0031811 | 122.78 | 0 | 0 | 0.011788 | 2025-07-04 19:44:05 | 0.0020592
9594 | 2 | CC Chg | 6.1417 | 26.5711 | 0.00051818 | 3.9741 | 0.0031825 | 122.84 | 0.0031825 | 122.84 | 0 | 0 | 0.011794 | 2025-07-04 19:44:15 | 0.0020593
9595 | 2 | CC Chg | 6.1444 | 26.5739 | 0.00051819 | 3.9743 | 0.003184 | 122.89 | 0.003184 | 122.89 | 0 | 0 | 0.0118 | 2025-07-04 19:44:25 | 0.0020594
9596 | 2 | CC Chg | 6.1472 | 26.5767 | 0.00051819 | 3.9745 | 0.0031854 | 122.95 | 0.0031854 | 122.95 | 0 | 0 | 0.011805 | 2025-07-04 19:44:35 | 0.0020595
9597 | 2 | CC Chg | 6.15 | 26.5794 | 0.00051819 | 3.9747 | 0.0031868 | 123.01 | 0.0031868 | 123.01 | 0 | 0 | 0.011811 | 2025-07-04 19:44:45 | 0.0020597
9598 | 2 | CC Chg | 6.1528 | 26.5822 | 0.00051817 | 3.9749 | 0.0031883 | 123.06 | 0.0031883 | 123.06 | 0 | 0 | 0.011817 | 2025-07-04 19:44:55 | 0.0020597
9599 | 2 | CC Chg | 6.1556 | 26.585 | 0.00051818 | 3.9752 | 0.0031897 | 123.12 | 0.0031897 | 123.12 | 0 | 0 | 0.011823 | 2025-07-04 19:45:05 | 0.0020599
9600 | 2 | CC Chg | 6.1583 | 26.5878 | 0.00051819 | 3.9753 | 0.0031911 | 123.17 | 0.0031911 | 123.17 | 0 | 0 | 0.011828 | 2025-07-04 19:45:15 | 0.00206
9601 | 2 | CC Chg | 6.1611 | 26.5906 | 0.00051819 | 3.9756 | 0.0031926 | 123.23 | 0.0031926 | 123.23 | 0 | 0 | 0.011834 | 2025-07-04 19:45:25 | 0.0020601
9602 | 2 | CC Chg | 6.1639 | 26.5933 | 0.00051819 | 3.9758 | 0.003194 | 123.28 | 0.003194 | 123.28 | 0 | 0 | 0.01184 | 2025-07-04 19:45:35 | 0.0020602
9603 | 2 | CC Chg | 6.1667 | 26.5961 | 0.00051819 | 3.976 | 0.0031955 | 123.34 | 0.0031955 | 123.34 | 0 | 0 | 0.011845 | 2025-07-04 19:45:45 | 0.0020603
9604 | 2 | CC Chg | 6.1694 | 26.5989 | 0.00051819 | 3.9762 | 0.0031969 | 123.39 | 0.0031969 | 123.39 | 0 | 0 | 0.011851 | 2025-07-04 19:45:55 | 0.0020604
9605 | 2 | CC Chg | 6.1722 | 26.6017 | 0.00051819 | 3.9764 | 0.0031983 | 123.45 | 0.0031983 | 123.45 | 0 | 0 | 0.011857 | 2025-07-04 19:46:05 | 0.0020605
9606 | 2 | CC Chg | 6.175 | 26.6044 | 0.00051819 | 3.9766 | 0.0031998 | 123.51 | 0.0031998 | 123.51 | 0 | 0 | 0.011863 | 2025-07-04 19:46:15 | 0.0020606
9607 | 2 | CC Chg | 6.1778 | 26.6072 | 0.00051819 | 3.9769 | 0.0032012 | 123.56 | 0.0032012 | 123.56 | 0 | 0 | 0.011868 | 2025-07-04 19:46:25 | 0.0020608
9608 | 2 | CC Chg | 6.1806 | 26.61 | 0.00051818 | 3.9771 | 0.0032027 | 123.62 | 0.0032027 | 123.62 | 0 | 0 | 0.011874 | 2025-07-04 19:46:35 | 0.0020608
9609 | 2 | CC Chg | 6.1833 | 26.6128 | 0.00051819 | 3.9774 | 0.0032041 | 123.67 | 0.0032041 | 123.67 | 0 | 0 | 0.01188 | 2025-07-04 19:46:45 | 0.0020611
9610 | 2 | CC Chg | 6.1861 | 26.6156 | 0.00051819 | 3.9775 | 0.0032055 | 123.73 | 0.0032055 | 123.73 | 0 | 0 | 0.011886 | 2025-07-04 19:46:55 | 0.0020611
9611 | 2 | CC Chg | 6.1889 | 26.6183 | 0.00051819 | 3.9778 | 0.003207 | 123.78 | 0.003207 | 123.78 | 0 | 0 | 0.011891 | 2025-07-04 19:47:05 | 0.0020613
9612 | 2 | CC Chg | 6.1917 | 26.6211 | 0.00051819 | 3.978 | 0.0032084 | 123.84 | 0.0032084 | 123.84 | 0 | 0 | 0.011897 | 2025-07-04 19:47:15 | 0.0020614
9613 | 2 | CC Chg | 6.1944 | 26.6239 | 0.00051818 | 3.9782 | 0.0032099 | 123.89 | 0.0032099 | 123.89 | 0 | 0 | 0.011903 | 2025-07-04 19:47:25 | 0.0020614
9614 | 2 | CC Chg | 6.1972 | 26.6267 | 0.00051818 | 3.9784 | 0.0032113 | 123.95 | 0.0032113 | 123.95 | 0 | 0 | 0.011908 | 2025-07-04 19:47:35 | 0.0020615
9615 | 2 | CC Chg | 6.2 | 26.6294 | 0.00051819 | 3.9786 | 0.0032127 | 124.01 | 0.0032127 | 124.01 | 0 | 0 | 0.011914 | 2025-07-04 19:47:45 | 0.0020617
9616 | 2 | CC Chg | 6.2028 | 26.6322 | 0.00051818 | 3.9788 | 0.0032142 | 124.06 | 0.0032142 | 124.06 | 0 | 0 | 0.01192 | 2025-07-04 19:47:55 | 0.0020617
9617 | 2 | CC Chg | 6.2056 | 26.635 | 0.00051819 | 3.979 | 0.0032156 | 124.12 | 0.0032156 | 124.12 | 0 | 0 | 0.011926 | 2025-07-04 19:48:05 | 0.0020619
9618 | 2 | CC Chg | 6.2083 | 26.6378 | 0.00051819 | 3.9793 | 0.003217 | 124.17 | 0.003217 | 124.17 | 0 | 0 | 0.011931 | 2025-07-04 19:48:15 | 0.002062
9619 | 2 | CC Chg | 6.2111 | 26.6406 | 0.00051819 | 3.9794 | 0.0032185 | 124.23 | 0.0032185 | 124.23 | 0 | 0 | 0.011937 | 2025-07-04 19:48:25 | 0.0020621
9620 | 2 | CC Chg | 6.2139 | 26.6433 | 0.00051818 | 3.9797 | 0.0032199 | 124.28 | 0.0032199 | 124.28 | 0 | 0 | 0.011943 | 2025-07-04 19:48:35 | 0.0020622
9621 | 2 | CC Chg | 6.2167 | 26.6461 | 0.00051819 | 3.9799 | 0.0032214 | 124.34 | 0.0032214 | 124.34 | 0 | 0 | 0.011949 | 2025-07-04 19:48:45 | 0.0020623
9622 | 2 | CC Chg | 6.2194 | 26.6489 | 0.00051818 | 3.9801 | 0.0032228 | 124.39 | 0.0032228 | 124.39 | 0 | 0 | 0.011954 | 2025-07-04 19:48:55 | 0.0020624
9623 | 2 | CC Chg | 6.2222 | 26.6517 | 0.00051818 | 3.9803 | 0.0032243 | 124.45 | 0.0032243 | 124.45 | 0 | 0 | 0.01196 | 2025-07-04 19:49:05 | 0.0020625
9624 | 2 | CC Chg | 6.225 | 26.6544 | 0.00051819 | 3.9805 | 0.0032257 | 124.51 | 0.0032257 | 124.51 | 0 | 0 | 0.011966 | 2025-07-04 19:49:15 | 0.0020627
9625 | 2 | CC Chg | 6.2278 | 26.6572 | 0.00051819 | 3.9809 | 0.0032271 | 124.56 | 0.0032271 | 124.56 | 0 | 0 | 0.011971 | 2025-07-04 19:49:25 | 0.0020629
9626 | 2 | CC Chg | 6.2306 | 26.66 | 0.00051819 | 3.981 | 0.0032286 | 124.62 | 0.0032286 | 124.62 | 0 | 0 | 0.011977 | 2025-07-04 19:49:35 | 0.0020629
9627 | 2 | CC Chg | 6.2333 | 26.6628 | 0.00051819 | 3.9812 | 0.00323 | 124.67 | 0.00323 | 124.67 | 0 | 0 | 0.011983 | 2025-07-04 19:49:45 | 0.002063
9628 | 2 | CC Chg | 6.2361 | 26.6656 | 0.00051818 | 3.9814 | 0.0032314 | 124.73 | 0.0032314 | 124.73 | 0 | 0 | 0.011989 | 2025-07-04 19:49:55 | 0.0020631
9629 | 2 | CC Chg | 6.2389 | 26.6683 | 0.00051819 | 3.9816 | 0.0032329 | 124.78 | 0.0032329 | 124.78 | 0 | 0 | 0.011994 | 2025-07-04 19:50:05 | 0.0020632
9630 | 2 | CC Chg | 6.2417 | 26.6711 | 0.00051819 | 3.9819 | 0.0032343 | 124.84 | 0.0032343 | 124.84 | 0 | 0 | 0.012 | 2025-07-04 19:50:15 | 0.0020634
9631 | 2 | CC Chg | 6.2444 | 26.6739 | 0.00051818 | 3.9821 | 0.0032358 | 124.89 | 0.0032358 | 124.89 | 0 | 0 | 0.012006 | 2025-07-04 19:50:25 | 0.0020634
9632 | 2 | CC Chg | 6.2472 | 26.6767 | 0.00051819 | 3.9823 | 0.0032372 | 124.95 | 0.0032372 | 124.95 | 0 | 0 | 0.012012 | 2025-07-04 19:50:35 | 0.0020636
9633 | 2 | CC Chg | 6.25 | 26.6794 | 0.00051819 | 3.9825 | 0.0032386 | 125.01 | 0.0032386 | 125.01 | 0 | 0 | 0.012017 | 2025-07-04 19:50:45 | 0.0020637
9634 | 2 | CC Chg | 6.2528 | 26.6822 | 0.00051819 | 3.9828 | 0.0032401 | 125.06 | 0.0032401 | 125.06 | 0 | 0 | 0.012023 | 2025-07-04 19:50:55 | 0.0020638
9635 | 2 | CC Chg | 6.2556 | 26.685 | 0.00051819 | 3.983 | 0.0032415 | 125.12 | 0.0032415 | 125.12 | 0 | 0 | 0.012029 | 2025-07-04 19:51:05 | 0.002064
9636 | 2 | CC Chg | 6.2583 | 26.6878 | 0.00051819 | 3.9832 | 0.003243 | 125.17 | 0.003243 | 125.17 | 0 | 0 | 0.012034 | 2025-07-04 19:51:15 | 0.002064
9637 | 2 | CC Chg | 6.2611 | 26.6906 | 0.00051819 | 3.9834 | 0.0032444 | 125.23 | 0.0032444 | 125.23 | 0 | 0 | 0.01204 | 2025-07-04 19:51:25 | 0.0020642
9638 | 2 | CC Chg | 6.2639 | 26.6933 | 0.00051819 | 3.9837 | 0.0032458 | 125.28 | 0.0032458 | 125.28 | 0 | 0 | 0.012046 | 2025-07-04 19:51:35 | 0.0020643
9639 | 2 | CC Chg | 6.2667 | 26.6961 | 0.00051819 | 3.9839 | 0.0032473 | 125.34 | 0.0032473 | 125.34 | 0 | 0 | 0.012052 | 2025-07-04 19:51:45 | 0.0020644
9640 | 2 | CC Chg | 6.2694 | 26.6989 | 0.00051819 | 3.9841 | 0.0032487 | 125.39 | 0.0032487 | 125.39 | 0 | 0 | 0.012057 | 2025-07-04 19:51:55 | 0.0020645
9641 | 2 | CC Chg | 6.2722 | 26.7017 | 0.00051819 | 3.9844 | 0.0032502 | 125.45 | 0.0032502 | 125.45 | 0 | 0 | 0.012063 | 2025-07-04 19:52:05 | 0.0020647
9642 | 2 | CC Chg | 6.275 | 26.7044 | 0.00051819 | 3.9845 | 0.0032516 | 125.51 | 0.0032516 | 125.51 | 0 | 0 | 0.012069 | 2025-07-04 19:52:15 | 0.0020647
9643 | 2 | CC Chg | 6.2778 | 26.7072 | 0.00051819 | 3.9847 | 0.003253 | 125.56 | 0.003253 | 125.56 | 0 | 0 | 0.012075 | 2025-07-04 19:52:25 | 0.0020648
9644 | 2 | CC Chg | 6.2806 | 26.71 | 0.00051819 | 3.985 | 0.0032545 | 125.62 | 0.0032545 | 125.62 | 0 | 0 | 0.01208 | 2025-07-04 19:52:35 | 0.002065
9645 | 2 | CC Chg | 6.2833 | 26.7128 | 0.00051818 | 3.9852 | 0.0032559 | 125.67 | 0.0032559 | 125.67 | 0 | 0 | 0.012086 | 2025-07-04 19:52:45 | 0.0020651
9646 | 2 | CC Chg | 6.2861 | 26.7156 | 0.00051818 | 3.9855 | 0.0032574 | 125.73 | 0.0032574 | 125.73 | 0 | 0 | 0.012092 | 2025-07-04 19:52:55 | 0.0020652
9647 | 2 | CC Chg | 6.2889 | 26.7183 | 0.00051819 | 3.9857 | 0.0032588 | 125.78 | 0.0032588 | 125.78 | 0 | 0 | 0.012098 | 2025-07-04 19:53:05 | 0.0020654
9648 | 2 | CC Chg | 6.2917 | 26.7211 | 0.00051819 | 3.9859 | 0.0032602 | 125.84 | 0.0032602 | 125.84 | 0 | 0 | 0.012103 | 2025-07-04 19:53:15 | 0.0020654
9649 | 2 | CC Chg | 6.2944 | 26.7239 | 0.00051817 | 3.9862 | 0.0032617 | 125.89 | 0.0032617 | 125.89 | 0 | 0 | 0.012109 | 2025-07-04 19:53:25 | 0.0020655
9650 | 2 | CC Chg | 6.2972 | 26.7267 | 0.00051818 | 3.9863 | 0.0032631 | 125.95 | 0.0032631 | 125.95 | 0 | 0 | 0.012115 | 2025-07-04 19:53:35 | 0.0020656
9651 | 2 | CC Chg | 6.3 | 26.7294 | 0.00051819 | 3.9865 | 0.0032646 | 126.01 | 0.0032646 | 126.01 | 0 | 0 | 0.012121 | 2025-07-04 19:53:45 | 0.0020658
9652 | 2 | CC Chg | 6.3028 | 26.7322 | 0.00051819 | 3.9868 | 0.003266 | 126.06 | 0.003266 | 126.06 | 0 | 0 | 0.012126 | 2025-07-04 19:53:55 | 0.0020659
9653 | 2 | CC Chg | 6.3056 | 26.735 | 0.00051819 | 3.987 | 0.0032674 | 126.12 | 0.0032674 | 126.12 | 0 | 0 | 0.012132 | 2025-07-04 19:54:05 | 0.002066
9654 | 2 | CC Chg | 6.3083 | 26.7378 | 0.00051819 | 3.9872 | 0.0032689 | 126.17 | 0.0032689 | 126.17 | 0 | 0 | 0.012138 | 2025-07-04 19:54:15 | 0.0020661
9655 | 2 | CC Chg | 6.3111 | 26.7406 | 0.00051818 | 3.9875 | 0.0032703 | 126.23 | 0.0032703 | 126.23 | 0 | 0 | 0.012143 | 2025-07-04 19:54:25 | 0.0020662
9656 | 2 | CC Chg | 6.3139 | 26.7433 | 0.00051819 | 3.9876 | 0.0032717 | 126.28 | 0.0032717 | 126.28 | 0 | 0 | 0.012149 | 2025-07-04 19:54:35 | 0.0020663
9657 | 2 | CC Chg | 6.3167 | 26.7461 | 0.00051819 | 3.9878 | 0.0032732 | 126.34 | 0.0032732 | 126.34 | 0 | 0 | 0.012155 | 2025-07-04 19:54:45 | 0.0020664
9658 | 2 | CC Chg | 6.3194 | 26.7489 | 0.00051819 | 3.9881 | 0.0032746 | 126.39 | 0.0032746 | 126.39 | 0 | 0 | 0.012161 | 2025-07-04 19:54:55 | 0.0020666
9659 | 2 | CC Chg | 6.3222 | 26.7517 | 0.00051819 | 3.9884 | 0.0032761 | 126.45 | 0.0032761 | 126.45 | 0 | 0 | 0.012166 | 2025-07-04 19:55:05 | 0.0020668
9660 | 2 | CC Chg | 6.325 | 26.7544 | 0.00051819 | 3.9886 | 0.0032775 | 126.51 | 0.0032775 | 126.51 | 0 | 0 | 0.012172 | 2025-07-04 19:55:15 | 0.0020668
9661 | 2 | CC Chg | 6.3278 | 26.7572 | 0.00051819 | 3.9888 | 0.003279 | 126.56 | 0.003279 | 126.56 | 0 | 0 | 0.012178 | 2025-07-04 19:55:25 | 0.002067
9662 | 2 | CC Chg | 6.3306 | 26.76 | 0.00051819 | 3.989 | 0.0032804 | 126.62 | 0.0032804 | 126.62 | 0 | 0 | 0.012184 | 2025-07-04 19:55:35 | 0.0020671
9663 | 2 | CC Chg | 6.3333 | 26.7628 | 0.00051819 | 3.9892 | 0.0032818 | 126.67 | 0.0032818 | 126.67 | 0 | 0 | 0.012189 | 2025-07-04 19:55:45 | 0.0020672
9664 | 2 | CC Chg | 6.3361 | 26.7656 | 0.00051819 | 3.9894 | 0.0032833 | 126.73 | 0.0032833 | 126.73 | 0 | 0 | 0.012195 | 2025-07-04 19:55:55 | 0.0020673
9665 | 2 | CC Chg | 6.3389 | 26.7683 | 0.00051819 | 3.9897 | 0.0032847 | 126.78 | 0.0032847 | 126.78 | 0 | 0 | 0.012201 | 2025-07-04 19:56:05 | 0.0020674
9666 | 2 | CC Chg | 6.3417 | 26.7711 | 0.00051819 | 3.9899 | 0.0032861 | 126.84 | 0.0032861 | 126.84 | 0 | 0 | 0.012207 | 2025-07-04 19:56:15 | 0.0020675
9667 | 2 | CC Chg | 6.3444 | 26.7739 | 0.00051819 | 3.9902 | 0.0032876 | 126.89 | 0.0032876 | 126.89 | 0 | 0 | 0.012212 | 2025-07-04 19:56:25 | 0.0020677
9668 | 2 | CC Chg | 6.3472 | 26.7767 | 0.00051819 | 3.9904 | 0.003289 | 126.95 | 0.003289 | 126.95 | 0 | 0 | 0.012218 | 2025-07-04 19:56:35 | 0.0020678
9669 | 2 | CC Chg | 6.35 | 26.7794 | 0.00051819 | 3.9906 | 0.0032905 | 127.01 | 0.0032905 | 127.01 | 0 | 0 | 0.012224 | 2025-07-04 19:56:45 | 0.0020679
9670 | 2 | CC Chg | 6.3528 | 26.7822 | 0.00051819 | 3.9909 | 0.0032919 | 127.06 | 0.0032919 | 127.06 | 0 | 0 | 0.01223 | 2025-07-04 19:56:55 | 0.002068
9671 | 2 | CC Chg | 6.3556 | 26.785 | 0.00051819 | 3.9911 | 0.0032933 | 127.12 | 0.0032933 | 127.12 | 0 | 0 | 0.012235 | 2025-07-04 19:57:05 | 0.0020681
9672 | 2 | CC Chg | 6.3583 | 26.7878 | 0.00051819 | 3.9913 | 0.0032948 | 127.17 | 0.0032948 | 127.17 | 0 | 0 | 0.012241 | 2025-07-04 19:57:15 | 0.0020683
9673 | 2 | CC Chg | 6.3611 | 26.7906 | 0.00051819 | 3.9915 | 0.0032962 | 127.23 | 0.0032962 | 127.23 | 0 | 0 | 0.012247 | 2025-07-04 19:57:25 | 0.0020684
9674 | 2 | CC Chg | 6.3639 | 26.7933 | 0.00051819 | 3.9917 | 0.0032977 | 127.28 | 0.0032977 | 127.28 | 0 | 0 | 0.012253 | 2025-07-04 19:57:35 | 0.0020685
9675 | 2 | CC Chg | 6.3667 | 26.7961 | 0.00051819 | 3.992 | 0.0032991 | 127.34 | 0.0032991 | 127.34 | 0 | 0 | 0.012258 | 2025-07-04 19:57:45 | 0.0020686
9676 | 2 | CC Chg | 6.3694 | 26.7989 | 0.00051819 | 3.9922 | 0.0033005 | 127.39 | 0.0033005 | 127.39 | 0 | 0 | 0.012264 | 2025-07-04 19:57:55 | 0.0020687
9677 | 2 | CC Chg | 6.3722 | 26.8017 | 0.00051819 | 3.9924 | 0.003302 | 127.45 | 0.003302 | 127.45 | 0 | 0 | 0.01227 | 2025-07-04 19:58:05 | 0.0020688
9678 | 2 | CC Chg | 6.375 | 26.8044 | 0.00051818 | 3.9926 | 0.0033034 | 127.51 | 0.0033034 | 127.51 | 0 | 0 | 0.012276 | 2025-07-04 19:58:15 | 0.0020689
9679 | 2 | CC Chg | 6.3778 | 26.8072 | 0.00051819 | 3.9929 | 0.0033049 | 127.56 | 0.0033049 | 127.56 | 0 | 0 | 0.012281 | 2025-07-04 19:58:25 | 0.0020691
9680 | 2 | CC Chg | 6.3806 | 26.81 | 0.00051819 | 3.9931 | 0.0033063 | 127.62 | 0.0033063 | 127.62 | 0 | 0 | 0.012287 | 2025-07-04 19:58:35 | 0.0020692
9681 | 2 | CC Chg | 6.3833 | 26.8128 | 0.00051819 | 3.9933 | 0.0033077 | 127.67 | 0.0033077 | 127.67 | 0 | 0 | 0.012293 | 2025-07-04 19:58:45 | 0.0020693
9682 | 2 | CC Chg | 6.3861 | 26.8156 | 0.00051819 | 3.9935 | 0.0033092 | 127.73 | 0.0033092 | 127.73 | 0 | 0 | 0.012299 | 2025-07-04 19:58:55 | 0.0020694
9683 | 2 | CC Chg | 6.3889 | 26.8183 | 0.00051819 | 3.9938 | 0.0033106 | 127.78 | 0.0033106 | 127.78 | 0 | 0 | 0.012304 | 2025-07-04 19:59:05 | 0.0020695
9684 | 2 | CC Chg | 6.3917 | 26.8211 | 0.00051819 | 3.994 | 0.003312 | 127.84 | 0.003312 | 127.84 | 0 | 0 | 0.01231 | 2025-07-04 19:59:15 | 0.0020697
9685 | 2 | CC Chg | 6.3944 | 26.8239 | 0.00051819 | 3.9942 | 0.0033135 | 127.89 | 0.0033135 | 127.89 | 0 | 0 | 0.012316 | 2025-07-04 19:59:25 | 0.0020697
9686 | 2 | CC Chg | 6.3972 | 26.8267 | 0.00051819 | 3.9945 | 0.0033149 | 127.95 | 0.0033149 | 127.95 | 0 | 0 | 0.012322 | 2025-07-04 19:59:35 | 0.0020699
9687 | 2 | CC Chg | 6.4 | 26.8294 | 0.00051819 | 3.9947 | 0.0033164 | 128.01 | 0.0033164 | 128.01 | 0 | 0 | 0.012327 | 2025-07-04 19:59:45 | 0.00207
9688 | 2 | CC Chg | 6.4028 | 26.8322 | 0.00051819 | 3.9949 | 0.0033178 | 128.06 | 0.0033178 | 128.06 | 0 | 0 | 0.012333 | 2025-07-04 19:59:55 | 0.0020701
9689 | 2 | CC Chg | 6.4056 | 26.835 | 0.00051818 | 3.9952 | 0.0033193 | 128.12 | 0.0033193 | 128.12 | 0 | 0 | 0.012339 | 2025-07-04 20:00:05 | 0.0020702
9690 | 2 | CC Chg | 6.4083 | 26.8378 | 0.00051819 | 3.9954 | 0.0033207 | 128.17 | 0.0033207 | 128.17 | 0 | 0 | 0.012345 | 2025-07-04 20:00:15 | 0.0020704
9691 | 2 | CC Chg | 6.4111 | 26.8406 | 0.00051819 | 3.9956 | 0.0033221 | 128.23 | 0.0033221 | 128.23 | 0 | 0 | 0.01235 | 2025-07-04 20:00:25 | 0.0020705
9692 | 2 | CC Chg | 6.4139 | 26.8433 | 0.00051819 | 3.9958 | 0.0033236 | 128.28 | 0.0033236 | 128.28 | 0 | 0 | 0.012356 | 2025-07-04 20:00:35 | 0.0020706
9693 | 2 | CC Chg | 6.4167 | 26.8461 | 0.00051819 | 3.996 | 0.003325 | 128.34 | 0.003325 | 128.34 | 0 | 0 | 0.012362 | 2025-07-04 20:00:45 | 0.0020707
9694 | 2 | CC Chg | 6.4194 | 26.8489 | 0.00051819 | 3.9963 | 0.0033264 | 128.39 | 0.0033264 | 128.39 | 0 | 0 | 0.012368 | 2025-07-04 20:00:55 | 0.0020708
9695 | 2 | CC Chg | 6.4222 | 26.8517 | 0.00051819 | 3.9966 | 0.0033279 | 128.45 | 0.0033279 | 128.45 | 0 | 0 | 0.012373 | 2025-07-04 20:01:05 | 0.002071
9696 | 2 | CC Chg | 6.425 | 26.8544 | 0.00051819 | 3.9968 | 0.0033293 | 128.51 | 0.0033293 | 128.51 | 0 | 0 | 0.012379 | 2025-07-04 20:01:15 | 0.0020711
9697 | 2 | CC Chg | 6.4278 | 26.8572 | 0.00051819 | 3.9969 | 0.0033308 | 128.56 | 0.0033308 | 128.56 | 0 | 0 | 0.012385 | 2025-07-04 20:01:25 | 0.0020711
9698 | 2 | CC Chg | 6.4306 | 26.86 | 0.00051819 | 3.9972 | 0.0033322 | 128.62 | 0.0033322 | 128.62 | 0 | 0 | 0.012391 | 2025-07-04 20:01:35 | 0.0020713
9699 | 2 | CC Chg | 6.4333 | 26.8628 | 0.00051819 | 3.9975 | 0.0033336 | 128.67 | 0.0033336 | 128.67 | 0 | 0 | 0.012396 | 2025-07-04 20:01:45 | 0.0020715
9700 | 2 | CC Chg | 6.4361 | 26.8656 | 0.00051819 | 3.9977 | 0.0033351 | 128.73 | 0.0033351 | 128.73 | 0 | 0 | 0.012402 | 2025-07-04 20:01:55 | 0.0020716
9701 | 2 | CC Chg | 6.4389 | 26.8683 | 0.00051819 | 3.998 | 0.0033365 | 128.78 | 0.0033365 | 128.78 | 0 | 0 | 0.012408 | 2025-07-04 20:02:05 | 0.0020717
9702 | 2 | CC Chg | 6.4417 | 26.8711 | 0.00051818 | 3.9982 | 0.003338 | 128.84 | 0.003338 | 128.84 | 0 | 0 | 0.012414 | 2025-07-04 20:02:15 | 0.0020718
9703 | 2 | CC Chg | 6.4444 | 26.8739 | 0.00051819 | 3.9985 | 0.0033394 | 128.89 | 0.0033394 | 128.89 | 0 | 0 | 0.012419 | 2025-07-04 20:02:25 | 0.002072
9704 | 2 | CC Chg | 6.4472 | 26.8767 | 0.00051819 | 3.9987 | 0.0033408 | 128.95 | 0.0033408 | 128.95 | 0 | 0 | 0.012425 | 2025-07-04 20:02:35 | 0.0020721
9705 | 2 | CC Chg | 6.45 | 26.8794 | 0.00051819 | 3.999 | 0.0033423 | 129.01 | 0.0033423 | 129.01 | 0 | 0 | 0.012431 | 2025-07-04 20:02:45 | 0.0020722
9706 | 2 | CC Chg | 6.4528 | 26.8822 | 0.00051819 | 3.9992 | 0.0033437 | 129.06 | 0.0033437 | 129.06 | 0 | 0 | 0.012437 | 2025-07-04 20:02:55 | 0.0020724
9707 | 2 | CC Chg | 6.4556 | 26.885 | 0.00051818 | 3.9995 | 0.0033452 | 129.12 | 0.0033452 | 129.12 | 0 | 0 | 0.012442 | 2025-07-04 20:03:05 | 0.0020725
9708 | 2 | CC Chg | 6.4583 | 26.8878 | 0.00051819 | 3.9997 | 0.0033466 | 129.17 | 0.0033466 | 129.17 | 0 | 0 | 0.012448 | 2025-07-04 20:03:15 | 0.0020726
9709 | 2 | CC Chg | 6.4611 | 26.8906 | 0.00051819 | 4 | 0.003348 | 129.23 | 0.003348 | 129.23 | 0 | 0 | 0.012454 | 2025-07-04 20:03:25 | 0.0020728
9710 | 2 | CC Chg | 6.4639 | 26.8933 | 0.00051819 | 4.0002 | 0.0033495 | 129.28 | 0.0033495 | 129.28 | 0 | 0 | 0.01246 | 2025-07-04 20:03:35 | 0.0020729
9711 | 2 | CC Chg | 6.4667 | 26.8961 | 0.00051818 | 4.0004 | 0.0033509 | 129.34 | 0.0033509 | 129.34 | 0 | 0 | 0.012465 | 2025-07-04 20:03:45 | 0.0020729
9712 | 2 | CC Chg | 6.4694 | 26.8989 | 0.00051819 | 4.0007 | 0.0033524 | 129.39 | 0.0033524 | 129.39 | 0 | 0 | 0.012471 | 2025-07-04 20:03:55 | 0.0020731
9713 | 2 | CC Chg | 6.4722 | 26.9017 | 0.00051819 | 4.001 | 0.0033538 | 129.45 | 0.0033538 | 129.45 | 0 | 0 | 0.012477 | 2025-07-04 20:04:05 | 0.0020733
9714 | 2 | CC Chg | 6.475 | 26.9044 | 0.00051819 | 4.0012 | 0.0033552 | 129.51 | 0.0033552 | 129.51 | 0 | 0 | 0.012483 | 2025-07-04 20:04:15 | 0.0020734
9715 | 2 | CC Chg | 6.4778 | 26.9072 | 0.00051819 | 4.0015 | 0.0033567 | 129.56 | 0.0033567 | 129.56 | 0 | 0 | 0.012488 | 2025-07-04 20:04:25 | 0.0020735
9716 | 2 | CC Chg | 6.4806 | 26.91 | 0.00051819 | 4.0017 | 0.0033581 | 129.62 | 0.0033581 | 129.62 | 0 | 0 | 0.012494 | 2025-07-04 20:04:35 | 0.0020736
9717 | 2 | CC Chg | 6.4833 | 26.9128 | 0.00051819 | 4.0019 | 0.0033596 | 129.67 | 0.0033596 | 129.67 | 0 | 0 | 0.0125 | 2025-07-04 20:04:45 | 0.0020737
9718 | 2 | CC Chg | 6.4861 | 26.9156 | 0.00051819 | 4.0022 | 0.003361 | 129.73 | 0.003361 | 129.73 | 0 | 0 | 0.012506 | 2025-07-04 20:04:55 | 0.0020739
9719 | 2 | CC Chg | 6.4889 | 26.9183 | 0.00051819 | 4.0024 | 0.0033624 | 129.78 | 0.0033624 | 129.78 | 0 | 0 | 0.012511 | 2025-07-04 20:05:05 | 0.002074
9720 | 2 | CC Chg | 6.4917 | 26.9211 | 0.00051819 | 4.0027 | 0.0033639 | 129.84 | 0.0033639 | 129.84 | 0 | 0 | 0.012517 | 2025-07-04 20:05:15 | 0.0020742
9721 | 2 | CC Chg | 6.4944 | 26.9239 | 0.00051819 | 4.0029 | 0.0033653 | 129.89 | 0.0033653 | 129.89 | 0 | 0 | 0.012523 | 2025-07-04 20:05:25 | 0.0020743
9722 | 2 | CC Chg | 6.4972 | 26.9267 | 0.00051818 | 4.0031 | 0.0033667 | 129.95 | 0.0033667 | 129.95 | 0 | 0 | 0.012529 | 2025-07-04 20:05:35 | 0.0020743
9723 | 2 | CC Chg | 6.5 | 26.9294 | 0.00051822 | 4.0033 | 0.0033682 | 130.01 | 0.0033682 | 130.01 | 0 | 0 | 0.012535 | 2025-07-04 20:05:45 | 0.0020746
9724 | 2 | CC Chg | 6.5028 | 26.9322 | 0.00051819 | 4.0037 | 0.0033696 | 130.06 | 0.0033696 | 130.06 | 0 | 0 | 0.01254 | 2025-07-04 20:05:55 | 0.0020747
9725 | 2 | CC Chg | 6.5056 | 26.935 | 0.00051819 | 4.0039 | 0.0033711 | 130.12 | 0.0033711 | 130.12 | 0 | 0 | 0.012546 | 2025-07-04 20:06:05 | 0.0020748
9726 | 2 | CC Chg | 6.5083 | 26.9378 | 0.00051819 | 4.0041 | 0.0033725 | 130.17 | 0.0033725 | 130.17 | 0 | 0 | 0.012552 | 2025-07-04 20:06:15 | 0.0020749
9727 | 2 | CC Chg | 6.5111 | 26.9406 | 0.00051819 | 4.0044 | 0.003374 | 130.23 | 0.003374 | 130.23 | 0 | 0 | 0.012558 | 2025-07-04 20:06:25 | 0.002075
9728 | 2 | CC Chg | 6.5139 | 26.9433 | 0.00051819 | 4.0045 | 0.0033754 | 130.28 | 0.0033754 | 130.28 | 0 | 0 | 0.012563 | 2025-07-04 20:06:35 | 0.0020751
9729 | 2 | CC Chg | 6.5167 | 26.9461 | 0.00051819 | 4.0048 | 0.0033768 | 130.34 | 0.0033768 | 130.34 | 0 | 0 | 0.012569 | 2025-07-04 20:06:45 | 0.0020752
9730 | 2 | CC Chg | 6.5194 | 26.9489 | 0.00051819 | 4.0051 | 0.0033783 | 130.39 | 0.0033783 | 130.39 | 0 | 0 | 0.012575 | 2025-07-04 20:06:55 | 0.0020754
9731 | 2 | CC Chg | 6.5222 | 26.9517 | 0.00051819 | 4.0053 | 0.0033797 | 130.45 | 0.0033797 | 130.45 | 0 | 0 | 0.012581 | 2025-07-04 20:07:05 | 0.0020755
9732 | 2 | CC Chg | 6.525 | 26.9544 | 0.00051818 | 4.0055 | 0.0033811 | 130.51 | 0.0033811 | 130.51 | 0 | 0 | 0.012586 | 2025-07-04 20:07:15 | 0.0020756
9733 | 2 | CC Chg | 6.5278 | 26.9572 | 0.00051819 | 4.0058 | 0.0033826 | 130.56 | 0.0033826 | 130.56 | 0 | 0 | 0.012592 | 2025-07-04 20:07:25 | 0.0020758
9734 | 2 | CC Chg | 6.5306 | 26.96 | 0.00051819 | 4.0061 | 0.003384 | 130.62 | 0.003384 | 130.62 | 0 | 0 | 0.012598 | 2025-07-04 20:07:35 | 0.0020759
9735 | 2 | CC Chg | 6.5333 | 26.9628 | 0.00051819 | 4.0063 | 0.0033855 | 130.67 | 0.0033855 | 130.67 | 0 | 0 | 0.012604 | 2025-07-04 20:07:45 | 0.002076
9736 | 2 | CC Chg | 6.5361 | 26.9656 | 0.00051819 | 4.0064 | 0.0033869 | 130.73 | 0.0033869 | 130.73 | 0 | 0 | 0.012609 | 2025-07-04 20:07:55 | 0.0020761
9737 | 2 | CC Chg | 6.5389 | 26.9683 | 0.00051819 | 4.0067 | 0.0033883 | 130.78 | 0.0033883 | 130.78 | 0 | 0 | 0.012615 | 2025-07-04 20:08:05 | 0.0020762
9738 | 2 | CC Chg | 6.5417 | 26.9711 | 0.00051819 | 4.007 | 0.0033898 | 130.84 | 0.0033898 | 130.84 | 0 | 0 | 0.012621 | 2025-07-04 20:08:15 | 0.0020764
9739 | 2 | CC Chg | 6.5444 | 26.9739 | 0.00051819 | 4.0073 | 0.0033912 | 130.89 | 0.0033912 | 130.89 | 0 | 0 | 0.012627 | 2025-07-04 20:08:25 | 0.0020765
9740 | 2 | CC Chg | 6.5472 | 26.9767 | 0.00051818 | 4.0074 | 0.0033927 | 130.95 | 0.0033927 | 130.95 | 0 | 0 | 0.012633 | 2025-07-04 20:08:35 | 0.0020765
9741 | 2 | CC Chg | 6.55 | 26.9794 | 0.00051819 | 4.0077 | 0.0033941 | 131.01 | 0.0033941 | 131.01 | 0 | 0 | 0.012638 | 2025-07-04 20:08:45 | 0.0020768
9742 | 2 | CC Chg | 6.5528 | 26.9822 | 0.00051819 | 4.0079 | 0.0033955 | 131.06 | 0.0033955 | 131.06 | 0 | 0 | 0.012644 | 2025-07-04 20:08:55 | 0.0020768
9743 | 2 | CC Chg | 6.5556 | 26.985 | 0.00051819 | 4.0081 | 0.003397 | 131.12 | 0.003397 | 131.12 | 0 | 0 | 0.01265 | 2025-07-04 20:09:05 | 0.002077
9744 | 2 | CC Chg | 6.5583 | 26.9878 | 0.00051819 | 4.0084 | 0.0033984 | 131.17 | 0.0033984 | 131.17 | 0 | 0 | 0.012656 | 2025-07-04 20:09:15 | 0.0020771
9745 | 2 | CC Chg | 6.5611 | 26.9906 | 0.00051819 | 4.0087 | 0.0033999 | 131.23 | 0.0033999 | 131.23 | 0 | 0 | 0.012661 | 2025-07-04 20:09:25 | 0.0020773
9746 | 2 | CC Chg | 6.5639 | 26.9933 | 0.00051819 | 4.0089 | 0.0034013 | 131.28 | 0.0034013 | 131.28 | 0 | 0 | 0.012667 | 2025-07-04 20:09:35 | 0.0020774
9747 | 2 | CC Chg | 6.5667 | 26.9961 | 0.00051819 | 4.0091 | 0.0034027 | 131.34 | 0.0034027 | 131.34 | 0 | 0 | 0.012673 | 2025-07-04 20:09:45 | 0.0020775
9748 | 2 | CC Chg | 6.5694 | 26.9989 | 0.00051818 | 4.0094 | 0.0034042 | 131.39 | 0.0034042 | 131.39 | 0 | 0 | 0.012679 | 2025-07-04 20:09:55 | 0.0020776
9749 | 2 | CC Chg | 6.5722 | 27.0017 | 0.00051819 | 4.0096 | 0.0034056 | 131.45 | 0.0034056 | 131.45 | 0 | 0 | 0.012684 | 2025-07-04 20:10:05 | 0.0020777
9750 | 2 | CC Chg | 6.575 | 27.0044 | 0.00051818 | 4.0099 | 0.0034071 | 131.51 | 0.0034071 | 131.51 | 0 | 0 | 0.01269 | 2025-07-04 20:10:15 | 0.0020779
9751 | 2 | CC Chg | 6.5778 | 27.0072 | 0.00051818 | 4.0101 | 0.0034085 | 131.56 | 0.0034085 | 131.56 | 0 | 0 | 0.012696 | 2025-07-04 20:10:25 | 0.0020779
9752 | 2 | CC Chg | 6.5806 | 27.01 | 0.00051819 | 4.0103 | 0.0034099 | 131.62 | 0.0034099 | 131.62 | 0 | 0 | 0.012702 | 2025-07-04 20:10:35 | 0.0020781
9753 | 2 | CC Chg | 6.5833 | 27.0128 | 0.00051821 | 4.0106 | 0.0034114 | 131.67 | 0.0034114 | 131.67 | 0 | 0 | 0.012708 | 2025-07-04 20:10:45 | 0.0020783
9754 | 2 | CC Chg | 6.5861 | 27.0156 | 0.00051818 | 4.0108 | 0.0034128 | 131.73 | 0.0034128 | 131.73 | 0 | 0 | 0.012713 | 2025-07-04 20:10:55 | 0.0020783
9755 | 2 | CC Chg | 6.5889 | 27.0183 | 0.00051819 | 4.0111 | 0.0034143 | 131.78 | 0.0034143 | 131.78 | 0 | 0 | 0.012719 | 2025-07-04 20:11:05 | 0.0020785
9756 | 2 | CC Chg | 6.5917 | 27.0211 | 0.00051819 | 4.0113 | 0.0034157 | 131.84 | 0.0034157 | 131.84 | 0 | 0 | 0.012725 | 2025-07-04 20:11:15 | 0.0020786
9757 | 2 | CC Chg | 6.5944 | 27.0239 | 0.00051819 | 4.0115 | 0.0034171 | 131.89 | 0.0034171 | 131.89 | 0 | 0 | 0.012731 | 2025-07-04 20:11:25 | 0.0020787
9758 | 2 | CC Chg | 6.5972 | 27.0267 | 0.00051819 | 4.0119 | 0.0034186 | 131.95 | 0.0034186 | 131.95 | 0 | 0 | 0.012736 | 2025-07-04 20:11:35 | 0.0020789
9759 | 2 | CC Chg | 6.6 | 27.0294 | 0.00051819 | 4.0121 | 0.00342 | 132.01 | 0.00342 | 132.01 | 0 | 0 | 0.012742 | 2025-07-04 20:11:45 | 0.002079
9760 | 2 | CC Chg | 6.6028 | 27.0322 | 0.00051819 | 4.0123 | 0.0034214 | 132.06 | 0.0034214 | 132.06 | 0 | 0 | 0.012748 | 2025-07-04 20:11:55 | 0.0020791
9761 | 2 | CC Chg | 6.6056 | 27.035 | 0.00051819 | 4.0126 | 0.0034229 | 132.12 | 0.0034229 | 132.12 | 0 | 0 | 0.012754 | 2025-07-04 20:12:05 | 0.0020793
9762 | 2 | CC Chg | 6.6083 | 27.0378 | 0.00051818 | 4.0129 | 0.0034243 | 132.17 | 0.0034243 | 132.17 | 0 | 0 | 0.01276 | 2025-07-04 20:12:15 | 0.0020794
9763 | 2 | CC Chg | 6.6111 | 27.0406 | 0.00051819 | 4.0131 | 0.0034258 | 132.23 | 0.0034258 | 132.23 | 0 | 0 | 0.012765 | 2025-07-04 20:12:25 | 0.0020795
9764 | 2 | CC Chg | 6.6139 | 27.0433 | 0.00051819 | 4.0134 | 0.0034272 | 132.28 | 0.0034272 | 132.28 | 0 | 0 | 0.012771 | 2025-07-04 20:12:35 | 0.0020797
9765 | 2 | CC Chg | 6.6167 | 27.0461 | 0.00051819 | 4.0136 | 0.0034287 | 132.34 | 0.0034287 | 132.34 | 0 | 0 | 0.012777 | 2025-07-04 20:12:45 | 0.0020798
9766 | 2 | CC Chg | 6.6194 | 27.0489 | 0.00051819 | 4.0139 | 0.0034301 | 132.39 | 0.0034301 | 132.39 | 0 | 0 | 0.012783 | 2025-07-04 20:12:55 | 0.00208
9767 | 2 | CC Chg | 6.6222 | 27.0517 | 0.00051819 | 4.0141 | 0.0034315 | 132.45 | 0.0034315 | 132.45 | 0 | 0 | 0.012788 | 2025-07-04 20:13:05 | 0.0020801
9768 | 2 | CC Chg | 6.625 | 27.0544 | 0.00051819 | 4.0144 | 0.003433 | 132.51 | 0.003433 | 132.51 | 0 | 0 | 0.012794 | 2025-07-04 20:13:15 | 0.0020802
9769 | 2 | CC Chg | 6.6278 | 27.0572 | 0.00051819 | 4.0146 | 0.0034344 | 132.56 | 0.0034344 | 132.56 | 0 | 0 | 0.0128 | 2025-07-04 20:13:25 | 0.0020803
9770 | 2 | CC Chg | 6.6306 | 27.06 | 0.00051818 | 4.0149 | 0.0034358 | 132.62 | 0.0034358 | 132.62 | 0 | 0 | 0.012806 | 2025-07-04 20:13:35 | 0.0020804
9771 | 2 | CC Chg | 6.6333 | 27.0628 | 0.00051819 | 4.0151 | 0.0034373 | 132.67 | 0.0034373 | 132.67 | 0 | 0 | 0.012812 | 2025-07-04 20:13:45 | 0.0020806
9772 | 2 | CC Chg | 6.6361 | 27.0656 | 0.00051819 | 4.0154 | 0.0034387 | 132.73 | 0.0034387 | 132.73 | 0 | 0 | 0.012817 | 2025-07-04 20:13:55 | 0.0020807
9773 | 2 | CC Chg | 6.6389 | 27.0683 | 0.00051819 | 4.0157 | 0.0034402 | 132.78 | 0.0034402 | 132.78 | 0 | 0 | 0.012823 | 2025-07-04 20:14:05 | 0.0020809
9774 | 2 | CC Chg | 6.6417 | 27.0711 | 0.00051819 | 4.0159 | 0.0034416 | 132.84 | 0.0034416 | 132.84 | 0 | 0 | 0.012829 | 2025-07-04 20:14:15 | 0.002081
9775 | 2 | CC Chg | 6.6444 | 27.0739 | 0.00051819 | 4.0162 | 0.003443 | 132.89 | 0.003443 | 132.89 | 0 | 0 | 0.012835 | 2025-07-04 20:14:25 | 0.0020811
9776 | 2 | CC Chg | 6.6472 | 27.0767 | 0.00051819 | 4.0165 | 0.0034445 | 132.95 | 0.0034445 | 132.95 | 0 | 0 | 0.01284 | 2025-07-04 20:14:35 | 0.0020813
9777 | 2 | CC Chg | 6.65 | 27.0794 | 0.00051818 | 4.0168 | 0.0034459 | 133.01 | 0.0034459 | 133.01 | 0 | 0 | 0.012846 | 2025-07-04 20:14:45 | 0.0020814
9778 | 2 | CC Chg | 6.6528 | 27.0822 | 0.00051819 | 4.017 | 0.0034474 | 133.06 | 0.0034474 | 133.06 | 0 | 0 | 0.012852 | 2025-07-04 20:14:55 | 0.0020816
9779 | 2 | CC Chg | 6.6556 | 27.085 | 0.00051819 | 4.0173 | 0.0034488 | 133.12 | 0.0034488 | 133.12 | 0 | 0 | 0.012858 | 2025-07-04 20:15:05 | 0.0020817
9780 | 2 | CC Chg | 6.6583 | 27.0878 | 0.00051818 | 4.0175 | 0.0034502 | 133.17 | 0.0034502 | 133.17 | 0 | 0 | 0.012864 | 2025-07-04 20:15:15 | 0.0020818
9781 | 2 | CC Chg | 6.6611 | 27.0906 | 0.00051819 | 4.0178 | 0.0034517 | 133.23 | 0.0034517 | 133.23 | 0 | 0 | 0.012869 | 2025-07-04 20:15:25 | 0.002082
9782 | 2 | CC Chg | 6.6639 | 27.0933 | 0.00051818 | 4.0181 | 0.0034531 | 133.28 | 0.0034531 | 133.28 | 0 | 0 | 0.012875 | 2025-07-04 20:15:35 | 0.0020821
9783 | 2 | CC Chg | 6.6667 | 27.0961 | 0.00051819 | 4.0183 | 0.0034546 | 133.34 | 0.0034546 | 133.34 | 0 | 0 | 0.012881 | 2025-07-04 20:15:45 | 0.0020822
9784 | 2 | CC Chg | 6.6694 | 27.0989 | 0.00051819 | 4.0186 | 0.003456 | 133.39 | 0.003456 | 133.39 | 0 | 0 | 0.012887 | 2025-07-04 20:15:55 | 0.0020824
9785 | 2 | CC Chg | 6.6722 | 27.1017 | 0.00051819 | 4.0189 | 0.0034574 | 133.45 | 0.0034574 | 133.45 | 0 | 0 | 0.012892 | 2025-07-04 20:16:05 | 0.0020825
9786 | 2 | CC Chg | 6.675 | 27.1044 | 0.00051819 | 4.0191 | 0.0034589 | 133.51 | 0.0034589 | 133.51 | 0 | 0 | 0.012898 | 2025-07-04 20:16:15 | 0.0020827
9787 | 2 | CC Chg | 6.6778 | 27.1072 | 0.00051819 | 4.0194 | 0.0034603 | 133.56 | 0.0034603 | 133.56 | 0 | 0 | 0.012904 | 2025-07-04 20:16:25 | 0.0020828
9788 | 2 | CC Chg | 6.6806 | 27.11 | 0.00051818 | 4.0196 | 0.0034617 | 133.62 | 0.0034617 | 133.62 | 0 | 0 | 0.01291 | 2025-07-04 20:16:35 | 0.0020829
9789 | 2 | CC Chg | 6.6833 | 27.1128 | 0.00051819 | 4.02 | 0.0034632 | 133.67 | 0.0034632 | 133.67 | 0 | 0 | 0.012916 | 2025-07-04 20:16:45 | 0.0020831
9790 | 2 | CC Chg | 6.6861 | 27.1156 | 0.00051819 | 4.0202 | 0.0034646 | 133.73 | 0.0034646 | 133.73 | 0 | 0 | 0.012921 | 2025-07-04 20:16:55 | 0.0020832
9791 | 2 | CC Chg | 6.6889 | 27.1183 | 0.00051818 | 4.0204 | 0.0034661 | 133.78 | 0.0034661 | 133.78 | 0 | 0 | 0.012927 | 2025-07-04 20:17:05 | 0.0020833
9792 | 2 | CC Chg | 6.6917 | 27.1211 | 0.00051819 | 4.0207 | 0.0034675 | 133.84 | 0.0034675 | 133.84 | 0 | 0 | 0.012933 | 2025-07-04 20:17:15 | 0.0020835
9793 | 2 | CC Chg | 6.6944 | 27.1239 | 0.00051819 | 4.0209 | 0.003469 | 133.89 | 0.003469 | 133.89 | 0 | 0 | 0.012939 | 2025-07-04 20:17:25 | 0.0020836
9794 | 2 | CC Chg | 6.6972 | 27.1267 | 0.00051819 | 4.0213 | 0.0034704 | 133.95 | 0.0034704 | 133.95 | 0 | 0 | 0.012945 | 2025-07-04 20:17:35 | 0.0020838
9795 | 2 | CC Chg | 6.7 | 27.1294 | 0.00051819 | 4.0215 | 0.0034718 | 134.01 | 0.0034718 | 134.01 | 0 | 0 | 0.01295 | 2025-07-04 20:17:45 | 0.0020839
9796 | 2 | CC Chg | 6.7028 | 27.1322 | 0.00051819 | 4.0218 | 0.0034733 | 134.06 | 0.0034733 | 134.06 | 0 | 0 | 0.012956 | 2025-07-04 20:17:55 | 0.0020841
9797 | 2 | CC Chg | 6.7056 | 27.135 | 0.00051819 | 4.0221 | 0.0034747 | 134.12 | 0.0034747 | 134.12 | 0 | 0 | 0.012962 | 2025-07-04 20:18:05 | 0.0020842
9798 | 2 | CC Chg | 6.7083 | 27.1378 | 0.00051818 | 4.0223 | 0.0034761 | 134.17 | 0.0034761 | 134.17 | 0 | 0 | 0.012968 | 2025-07-04 20:18:15 | 0.0020843
9799 | 2 | CC Chg | 6.7111 | 27.1406 | 0.00051818 | 4.0226 | 0.0034776 | 134.23 | 0.0034776 | 134.23 | 0 | 0 | 0.012974 | 2025-07-04 20:18:25 | 0.0020844
9800 | 2 | CC Chg | 6.7139 | 27.1433 | 0.00051818 | 4.0229 | 0.003479 | 134.28 | 0.003479 | 134.28 | 0 | 0 | 0.012979 | 2025-07-04 20:18:35 | 0.0020846
9801 | 2 | CC Chg | 6.7167 | 27.1461 | 0.00051819 | 4.0231 | 0.0034805 | 134.34 | 0.0034805 | 134.34 | 0 | 0 | 0.012985 | 2025-07-04 20:18:45 | 0.0020847
9802 | 2 | CC Chg | 6.7194 | 27.1489 | 0.00051818 | 4.0234 | 0.0034819 | 134.39 | 0.0034819 | 134.39 | 0 | 0 | 0.012991 | 2025-07-04 20:18:55 | 0.0020849
9803 | 2 | CC Chg | 6.7222 | 27.1517 | 0.00051818 | 4.0237 | 0.0034833 | 134.45 | 0.0034833 | 134.45 | 0 | 0 | 0.012997 | 2025-07-04 20:19:05 | 0.002085
9804 | 2 | CC Chg | 6.725 | 27.1544 | 0.00051819 | 4.0239 | 0.0034848 | 134.51 | 0.0034848 | 134.51 | 0 | 0 | 0.013002 | 2025-07-04 20:19:15 | 0.0020851
9805 | 2 | CC Chg | 6.7278 | 27.1572 | 0.00051819 | 4.0242 | 0.0034862 | 134.56 | 0.0034862 | 134.56 | 0 | 0 | 0.013008 | 2025-07-04 20:19:25 | 0.0020853
9806 | 2 | CC Chg | 6.7306 | 27.16 | 0.00051819 | 4.0244 | 0.0034877 | 134.62 | 0.0034877 | 134.62 | 0 | 0 | 0.013014 | 2025-07-04 20:19:35 | 0.0020854
9807 | 2 | CC Chg | 6.7333 | 27.1628 | 0.00051819 | 4.0247 | 0.0034891 | 134.67 | 0.0034891 | 134.67 | 0 | 0 | 0.01302 | 2025-07-04 20:19:45 | 0.0020856
9808 | 2 | CC Chg | 6.7361 | 27.1656 | 0.00051818 | 4.025 | 0.0034905 | 134.73 | 0.0034905 | 134.73 | 0 | 0 | 0.013026 | 2025-07-04 20:19:55 | 0.0020857
9809 | 2 | CC Chg | 6.7389 | 27.1683 | 0.00051819 | 4.0252 | 0.003492 | 134.78 | 0.003492 | 134.78 | 0 | 0 | 0.013031 | 2025-07-04 20:20:05 | 0.0020858
9810 | 2 | CC Chg | 6.7417 | 27.1711 | 0.00051819 | 4.0255 | 0.0034934 | 134.84 | 0.0034934 | 134.84 | 0 | 0 | 0.013037 | 2025-07-04 20:20:15 | 0.002086
9811 | 2 | CC Chg | 6.7444 | 27.1739 | 0.00051819 | 4.0258 | 0.0034949 | 134.89 | 0.0034949 | 134.89 | 0 | 0 | 0.013043 | 2025-07-04 20:20:25 | 0.0020861
9812 | 2 | CC Chg | 6.7472 | 27.1767 | 0.00051819 | 4.0261 | 0.0034963 | 134.95 | 0.0034963 | 134.95 | 0 | 0 | 0.013049 | 2025-07-04 20:20:35 | 0.0020863
9813 | 2 | CC Chg | 6.75 | 27.1794 | 0.00051819 | 4.0264 | 0.0034977 | 135.01 | 0.0034977 | 135.01 | 0 | 0 | 0.013055 | 2025-07-04 20:20:45 | 0.0020864
9814 | 2 | CC Chg | 6.7528 | 27.1822 | 0.00051819 | 4.0266 | 0.0034992 | 135.06 | 0.0034992 | 135.06 | 0 | 0 | 0.01306 | 2025-07-04 20:20:55 | 0.0020865
9815 | 2 | CC Chg | 6.7556 | 27.185 | 0.00051819 | 4.0268 | 0.0035006 | 135.12 | 0.0035006 | 135.12 | 0 | 0 | 0.013066 | 2025-07-04 20:21:05 | 0.0020866
9816 | 2 | CC Chg | 6.7583 | 27.1878 | 0.00051819 | 4.0271 | 0.0035021 | 135.17 | 0.0035021 | 135.17 | 0 | 0 | 0.013072 | 2025-07-04 20:21:15 | 0.0020868
9817 | 2 | CC Chg | 6.7611 | 27.1906 | 0.00051819 | 4.0273 | 0.0035035 | 135.23 | 0.0035035 | 135.23 | 0 | 0 | 0.013078 | 2025-07-04 20:21:25 | 0.0020869
9818 | 2 | CC Chg | 6.7639 | 27.1933 | 0.00051818 | 4.0276 | 0.0035049 | 135.28 | 0.0035049 | 135.28 | 0 | 0 | 0.013084 | 2025-07-04 20:21:35 | 0.002087
9819 | 2 | CC Chg | 6.7667 | 27.1961 | 0.00051819 | 4.0279 | 0.0035064 | 135.34 | 0.0035064 | 135.34 | 0 | 0 | 0.013089 | 2025-07-04 20:21:45 | 0.0020872
9820 | 2 | CC Chg | 6.7694 | 27.1989 | 0.00051819 | 4.0281 | 0.0035078 | 135.4 | 0.0035078 | 135.4 | 0 | 0 | 0.013095 | 2025-07-04 20:21:55 | 0.0020873
9821 | 2 | CC Chg | 6.7722 | 27.2017 | 0.00051819 | 4.0284 | 0.0035093 | 135.45 | 0.0035093 | 135.45 | 0 | 0 | 0.013101 | 2025-07-04 20:22:05 | 0.0020875
9822 | 2 | CC Chg | 6.775 | 27.2044 | 0.00051819 | 4.0287 | 0.0035107 | 135.51 | 0.0035107 | 135.51 | 0 | 0 | 0.013107 | 2025-07-04 20:22:15 | 0.0020876
9823 | 2 | CC Chg | 6.7778 | 27.2072 | 0.00051819 | 4.0289 | 0.0035121 | 135.56 | 0.0035121 | 135.56 | 0 | 0 | 0.013113 | 2025-07-04 20:22:25 | 0.0020877
9824 | 2 | CC Chg | 6.7806 | 27.21 | 0.00051818 | 4.0292 | 0.0035136 | 135.62 | 0.0035136 | 135.62 | 0 | 0 | 0.013118 | 2025-07-04 20:22:35 | 0.0020879
9825 | 2 | CC Chg | 6.7833 | 27.2128 | 0.00051818 | 4.0295 | 0.003515 | 135.67 | 0.003515 | 135.67 | 0 | 0 | 0.013124 | 2025-07-04 20:22:45 | 0.002088
9826 | 2 | CC Chg | 6.7861 | 27.2156 | 0.00051819 | 4.0297 | 0.0035164 | 135.73 | 0.0035164 | 135.73 | 0 | 0 | 0.01313 | 2025-07-04 20:22:55 | 0.0020881
9827 | 2 | CC Chg | 6.7889 | 27.2183 | 0.00051818 | 4.03 | 0.0035179 | 135.78 | 0.0035179 | 135.78 | 0 | 0 | 0.013136 | 2025-07-04 20:23:05 | 0.0020883
9828 | 2 | CC Chg | 6.7917 | 27.2211 | 0.00051819 | 4.0303 | 0.0035193 | 135.84 | 0.0035193 | 135.84 | 0 | 0 | 0.013142 | 2025-07-04 20:23:15 | 0.0020885
9829 | 2 | CC Chg | 6.7944 | 27.2239 | 0.00051817 | 4.0305 | 0.0035208 | 135.9 | 0.0035208 | 135.9 | 0 | 0 | 0.013147 | 2025-07-04 20:23:25 | 0.0020885
9830 | 2 | CC Chg | 6.7972 | 27.2267 | 0.00051819 | 4.0308 | 0.0035222 | 135.95 | 0.0035222 | 135.95 | 0 | 0 | 0.013153 | 2025-07-04 20:23:35 | 0.0020887
9831 | 2 | CC Chg | 6.8 | 27.2294 | 0.00051819 | 4.0311 | 0.0035237 | 136.01 | 0.0035237 | 136.01 | 0 | 0 | 0.013159 | 2025-07-04 20:23:45 | 0.0020889
9832 | 2 | CC Chg | 6.8028 | 27.2322 | 0.00051819 | 4.0315 | 0.0035251 | 136.06 | 0.0035251 | 136.06 | 0 | 0 | 0.013165 | 2025-07-04 20:23:55 | 0.0020891
9833 | 2 | CC Chg | 6.8056 | 27.235 | 0.00051819 | 4.0317 | 0.0035265 | 136.12 | 0.0035265 | 136.12 | 0 | 0 | 0.013171 | 2025-07-04 20:24:05 | 0.0020892
9834 | 2 | CC Chg | 6.8083 | 27.2378 | 0.00051819 | 4.032 | 0.003528 | 136.17 | 0.003528 | 136.17 | 0 | 0 | 0.013176 | 2025-07-04 20:24:15 | 0.0020893
9835 | 2 | CC Chg | 6.8111 | 27.2406 | 0.00051819 | 4.0322 | 0.0035294 | 136.23 | 0.0035294 | 136.23 | 0 | 0 | 0.013182 | 2025-07-04 20:24:25 | 0.0020895
9836 | 2 | CC Chg | 6.8139 | 27.2433 | 0.00051818 | 4.0325 | 0.0035308 | 136.28 | 0.0035308 | 136.28 | 0 | 0 | 0.013188 | 2025-07-04 20:24:35 | 0.0020896
9837 | 2 | CC Chg | 6.8167 | 27.2461 | 0.00051819 | 4.0327 | 0.0035323 | 136.34 | 0.0035323 | 136.34 | 0 | 0 | 0.013194 | 2025-07-04 20:24:45 | 0.0020897
9838 | 2 | CC Chg | 6.8194 | 27.2489 | 0.00051819 | 4.033 | 0.0035337 | 136.4 | 0.0035337 | 136.4 | 0 | 0 | 0.0132 | 2025-07-04 20:24:55 | 0.0020899
9839 | 2 | CC Chg | 6.8222 | 27.2517 | 0.00051819 | 4.0333 | 0.0035352 | 136.45 | 0.0035352 | 136.45 | 0 | 0 | 0.013205 | 2025-07-04 20:25:05 | 0.00209
9840 | 2 | CC Chg | 6.825 | 27.2544 | 0.00051819 | 4.0336 | 0.0035366 | 136.51 | 0.0035366 | 136.51 | 0 | 0 | 0.013211 | 2025-07-04 20:25:15 | 0.0020902
9841 | 2 | CC Chg | 6.8278 | 27.2572 | 0.00051819 | 4.0339 | 0.003538 | 136.56 | 0.003538 | 136.56 | 0 | 0 | 0.013217 | 2025-07-04 20:25:25 | 0.0020903
9842 | 2 | CC Chg | 6.8306 | 27.26 | 0.00051819 | 4.0341 | 0.0035395 | 136.62 | 0.0035395 | 136.62 | 0 | 0 | 0.013223 | 2025-07-04 20:25:35 | 0.0020904
9843 | 2 | CC Chg | 6.8333 | 27.2628 | 0.00051819 | 4.0344 | 0.0035409 | 136.67 | 0.0035409 | 136.67 | 0 | 0 | 0.013229 | 2025-07-04 20:25:45 | 0.0020906
9844 | 2 | CC Chg | 6.8361 | 27.2656 | 0.00051819 | 4.0347 | 0.0035424 | 136.73 | 0.0035424 | 136.73 | 0 | 0 | 0.013234 | 2025-07-04 20:25:55 | 0.0020907
9845 | 2 | CC Chg | 6.8389 | 27.2683 | 0.00051819 | 4.035 | 0.0035438 | 136.78 | 0.0035438 | 136.78 | 0 | 0 | 0.01324 | 2025-07-04 20:26:05 | 0.0020909
9846 | 2 | CC Chg | 6.8417 | 27.2711 | 0.00051819 | 4.0353 | 0.0035452 | 136.84 | 0.0035452 | 136.84 | 0 | 0 | 0.013246 | 2025-07-04 20:26:15 | 0.0020911
9847 | 2 | CC Chg | 6.8444 | 27.2739 | 0.00051819 | 4.0355 | 0.0035467 | 136.9 | 0.0035467 | 136.9 | 0 | 0 | 0.013252 | 2025-07-04 20:26:25 | 0.0020912
9848 | 2 | CC Chg | 6.8472 | 27.2767 | 0.00051819 | 4.0358 | 0.0035481 | 136.95 | 0.0035481 | 136.95 | 0 | 0 | 0.013258 | 2025-07-04 20:26:35 | 0.0020913
9849 | 2 | CC Chg | 6.85 | 27.2794 | 0.00051818 | 4.0362 | 0.0035496 | 137.01 | 0.0035496 | 137.01 | 0 | 0 | 0.013263 | 2025-07-04 20:26:45 | 0.0020915
9850 | 2 | CC Chg | 6.8528 | 27.2822 | 0.00051819 | 4.0364 | 0.003551 | 137.06 | 0.003551 | 137.06 | 0 | 0 | 0.013269 | 2025-07-04 20:26:55 | 0.0020916
9851 | 2 | CC Chg | 6.8556 | 27.285 | 0.00051819 | 4.0367 | 0.0035524 | 137.12 | 0.0035524 | 137.12 | 0 | 0 | 0.013275 | 2025-07-04 20:27:05 | 0.0020918
9852 | 2 | CC Chg | 6.8583 | 27.2878 | 0.00051819 | 4.0369 | 0.0035539 | 137.17 | 0.0035539 | 137.17 | 0 | 0 | 0.013281 | 2025-07-04 20:27:15 | 0.0020919
9853 | 2 | CC Chg | 6.8611 | 27.2906 | 0.00051819 | 4.0373 | 0.0035553 | 137.23 | 0.0035553 | 137.23 | 0 | 0 | 0.013287 | 2025-07-04 20:27:25 | 0.0020921
9854 | 2 | CC Chg | 6.8639 | 27.2933 | 0.00051819 | 4.0375 | 0.0035568 | 137.28 | 0.0035568 | 137.28 | 0 | 0 | 0.013293 | 2025-07-04 20:27:35 | 0.0020922
9855 | 2 | CC Chg | 6.8667 | 27.2961 | 0.00051819 | 4.0379 | 0.0035582 | 137.34 | 0.0035582 | 137.34 | 0 | 0 | 0.013298 | 2025-07-04 20:27:45 | 0.0020924
9856 | 2 | CC Chg | 6.8694 | 27.2989 | 0.00051818 | 4.0381 | 0.0035596 | 137.4 | 0.0035596 | 137.4 | 0 | 0 | 0.013304 | 2025-07-04 20:27:55 | 0.0020925
9857 | 2 | CC Chg | 6.8722 | 27.3017 | 0.00051818 | 4.0384 | 0.0035611 | 137.45 | 0.0035611 | 137.45 | 0 | 0 | 0.01331 | 2025-07-04 20:28:05 | 0.0020926
9858 | 2 | CC Chg | 6.875 | 27.3044 | 0.00051819 | 4.0387 | 0.0035625 | 137.51 | 0.0035625 | 137.51 | 0 | 0 | 0.013316 | 2025-07-04 20:28:15 | 0.0020928
9859 | 2 | CC Chg | 6.8778 | 27.3072 | 0.00051819 | 4.039 | 0.003564 | 137.56 | 0.003564 | 137.56 | 0 | 0 | 0.013322 | 2025-07-04 20:28:25 | 0.002093
9860 | 2 | CC Chg | 6.8806 | 27.31 | 0.00051819 | 4.0393 | 0.0035654 | 137.62 | 0.0035654 | 137.62 | 0 | 0 | 0.013327 | 2025-07-04 20:28:35 | 0.0020931
9861 | 2 | CC Chg | 6.8833 | 27.3128 | 0.00051819 | 4.0395 | 0.0035668 | 137.67 | 0.0035668 | 137.67 | 0 | 0 | 0.013333 | 2025-07-04 20:28:45 | 0.0020932
9862 | 2 | CC Chg | 6.8861 | 27.3156 | 0.00051819 | 4.0399 | 0.0035683 | 137.73 | 0.0035683 | 137.73 | 0 | 0 | 0.013339 | 2025-07-04 20:28:55 | 0.0020934
9863 | 2 | CC Chg | 6.8889 | 27.3183 | 0.00051818 | 4.0402 | 0.0035697 | 137.78 | 0.0035697 | 137.78 | 0 | 0 | 0.013345 | 2025-07-04 20:29:05 | 0.0020936
9864 | 2 | CC Chg | 6.8917 | 27.3211 | 0.00051819 | 4.0404 | 0.0035711 | 137.84 | 0.0035711 | 137.84 | 0 | 0 | 0.013351 | 2025-07-04 20:29:15 | 0.0020937
9865 | 2 | CC Chg | 6.8944 | 27.3239 | 0.00051819 | 4.0407 | 0.0035726 | 137.9 | 0.0035726 | 137.9 | 0 | 0 | 0.013357 | 2025-07-04 20:29:25 | 0.0020938
9866 | 2 | CC Chg | 6.8972 | 27.3267 | 0.00051818 | 4.041 | 0.003574 | 137.95 | 0.003574 | 137.95 | 0 | 0 | 0.013362 | 2025-07-04 20:29:35 | 0.002094
9867 | 2 | CC Chg | 6.9 | 27.3294 | 0.00051818 | 4.0413 | 0.0035755 | 138.01 | 0.0035755 | 138.01 | 0 | 0 | 0.013368 | 2025-07-04 20:29:45 | 0.0020941
9868 | 2 | CC Chg | 6.9028 | 27.3322 | 0.00051818 | 4.0415 | 0.0035769 | 138.06 | 0.0035769 | 138.06 | 0 | 0 | 0.013374 | 2025-07-04 20:29:55 | 0.0020942
9869 | 2 | CC Chg | 6.9056 | 27.335 | 0.00051819 | 4.0419 | 0.0035783 | 138.12 | 0.0035783 | 138.12 | 0 | 0 | 0.01338 | 2025-07-04 20:30:05 | 0.0020945
9870 | 2 | CC Chg | 6.9083 | 27.3378 | 0.00051818 | 4.0421 | 0.0035798 | 138.17 | 0.0035798 | 138.17 | 0 | 0 | 0.013386 | 2025-07-04 20:30:15 | 0.0020945
9871 | 2 | CC Chg | 6.9111 | 27.3406 | 0.00051818 | 4.0424 | 0.0035812 | 138.23 | 0.0035812 | 138.23 | 0 | 0 | 0.013391 | 2025-07-04 20:30:25 | 0.0020947
9872 | 2 | CC Chg | 6.9139 | 27.3433 | 0.00051818 | 4.0427 | 0.0035827 | 138.28 | 0.0035827 | 138.28 | 0 | 0 | 0.013397 | 2025-07-04 20:30:35 | 0.0020949
9873 | 2 | CC Chg | 6.9167 | 27.3461 | 0.00051818 | 4.043 | 0.0035841 | 138.34 | 0.0035841 | 138.34 | 0 | 0 | 0.013403 | 2025-07-04 20:30:45 | 0.002095
9874 | 2 | CC Chg | 6.9194 | 27.3489 | 0.00051819 | 4.0434 | 0.0035855 | 138.4 | 0.0035855 | 138.4 | 0 | 0 | 0.013409 | 2025-07-04 20:30:55 | 0.0020952
9875 | 2 | CC Chg | 6.9222 | 27.3517 | 0.00051819 | 4.0436 | 0.003587 | 138.45 | 0.003587 | 138.45 | 0 | 0 | 0.013415 | 2025-07-04 20:31:05 | 0.0020954
9876 | 2 | CC Chg | 6.925 | 27.3544 | 0.00051818 | 4.0439 | 0.0035884 | 138.51 | 0.0035884 | 138.51 | 0 | 0 | 0.013421 | 2025-07-04 20:31:15 | 0.0020955
9877 | 2 | CC Chg | 6.9278 | 27.3572 | 0.00051819 | 4.0441 | 0.0035899 | 138.56 | 0.0035899 | 138.56 | 0 | 0 | 0.013426 | 2025-07-04 20:31:25 | 0.0020956
9878 | 2 | CC Chg | 6.9306 | 27.36 | 0.00051818 | 4.0445 | 0.0035913 | 138.62 | 0.0035913 | 138.62 | 0 | 0 | 0.013432 | 2025-07-04 20:31:35 | 0.0020958
9879 | 2 | CC Chg | 6.9333 | 27.3628 | 0.00051819 | 4.0447 | 0.0035927 | 138.67 | 0.0035927 | 138.67 | 0 | 0 | 0.013438 | 2025-07-04 20:31:45 | 0.0020959
9880 | 2 | CC Chg | 6.9361 | 27.3656 | 0.00051818 | 4.045 | 0.0035942 | 138.73 | 0.0035942 | 138.73 | 0 | 0 | 0.013444 | 2025-07-04 20:31:55 | 0.002096
9881 | 2 | CC Chg | 6.9389 | 27.3683 | 0.00051819 | 4.0453 | 0.0035956 | 138.78 | 0.0035956 | 138.78 | 0 | 0 | 0.01345 | 2025-07-04 20:32:05 | 0.0020962
9882 | 2 | CC Chg | 6.9417 | 27.3711 | 0.00051819 | 4.0456 | 0.0035971 | 138.84 | 0.0035971 | 138.84 | 0 | 0 | 0.013455 | 2025-07-04 20:32:15 | 0.0020964
9883 | 2 | CC Chg | 6.9444 | 27.3739 | 0.00051819 | 4.0459 | 0.0035985 | 138.9 | 0.0035985 | 138.9 | 0 | 0 | 0.013461 | 2025-07-04 20:32:25 | 0.0020965
9884 | 2 | CC Chg | 6.9472 | 27.3767 | 0.00051819 | 4.0461 | 0.0035999 | 138.95 | 0.0035999 | 138.95 | 0 | 0 | 0.013467 | 2025-07-04 20:32:35 | 0.0020966
9885 | 2 | CC Chg | 6.95 | 27.3794 | 0.00051819 | 4.0465 | 0.0036014 | 139.01 | 0.0036014 | 139.01 | 0 | 0 | 0.013473 | 2025-07-04 20:32:45 | 0.0020969
9886 | 2 | CC Chg | 6.9528 | 27.3822 | 0.00051819 | 4.0467 | 0.0036028 | 139.06 | 0.0036028 | 139.06 | 0 | 0 | 0.013479 | 2025-07-04 20:32:55 | 0.002097
9887 | 2 | CC Chg | 6.9556 | 27.385 | 0.00051819 | 4.047 | 0.0036042 | 139.12 | 0.0036042 | 139.12 | 0 | 0 | 0.013485 | 2025-07-04 20:33:05 | 0.0020971
9888 | 2 | CC Chg | 6.9583 | 27.3878 | 0.00051818 | 4.0473 | 0.0036057 | 139.17 | 0.0036057 | 139.17 | 0 | 0 | 0.01349 | 2025-07-04 20:33:15 | 0.0020972
9889 | 2 | CC Chg | 6.9611 | 27.3906 | 0.00051818 | 4.0475 | 0.0036071 | 139.23 | 0.0036071 | 139.23 | 0 | 0 | 0.013496 | 2025-07-04 20:33:25 | 0.0020973
9890 | 2 | CC Chg | 6.9639 | 27.3933 | 0.00051819 | 4.0479 | 0.0036086 | 139.28 | 0.0036086 | 139.28 | 0 | 0 | 0.013502 | 2025-07-04 20:33:35 | 0.0020976
9891 | 2 | CC Chg | 6.9667 | 27.3961 | 0.00051819 | 4.0483 | 0.00361 | 139.34 | 0.00361 | 139.34 | 0 | 0 | 0.013508 | 2025-07-04 20:33:45 | 0.0020978
9892 | 2 | CC Chg | 6.9694 | 27.3989 | 0.00051819 | 4.0484 | 0.0036114 | 139.4 | 0.0036114 | 139.4 | 0 | 0 | 0.013514 | 2025-07-04 20:33:55 | 0.0020978
9893 | 2 | CC Chg | 6.9722 | 27.4017 | 0.00051821 | 4.0487 | 0.0036129 | 139.45 | 0.0036129 | 139.45 | 0 | 0 | 0.01352 | 2025-07-04 20:34:05 | 0.0020981
9894 | 2 | CC Chg | 6.975 | 27.4044 | 0.00051819 | 4.0491 | 0.0036143 | 139.51 | 0.0036143 | 139.51 | 0 | 0 | 0.013525 | 2025-07-04 20:34:15 | 0.0020982
9895 | 2 | CC Chg | 6.9778 | 27.4072 | 0.00051819 | 4.0493 | 0.0036158 | 139.56 | 0.0036158 | 139.56 | 0 | 0 | 0.013531 | 2025-07-04 20:34:25 | 0.0020983
9896 | 2 | CC Chg | 6.9806 | 27.41 | 0.00051819 | 4.0496 | 0.0036172 | 139.62 | 0.0036172 | 139.62 | 0 | 0 | 0.013537 | 2025-07-04 20:34:35 | 0.0020985
9897 | 2 | CC Chg | 6.9833 | 27.4128 | 0.00051819 | 4.0499 | 0.0036187 | 139.67 | 0.0036187 | 139.67 | 0 | 0 | 0.013543 | 2025-07-04 20:34:45 | 0.0020986
9898 | 2 | CC Chg | 6.9861 | 27.4156 | 0.00051818 | 4.0502 | 0.0036201 | 139.73 | 0.0036201 | 139.73 | 0 | 0 | 0.013549 | 2025-07-04 20:34:55 | 0.0020987
9899 | 2 | CC Chg | 6.9889 | 27.4183 | 0.00051819 | 4.0505 | 0.0036215 | 139.78 | 0.0036215 | 139.78 | 0 | 0 | 0.013554 | 2025-07-04 20:35:05 | 0.0020989
9900 | 2 | CC Chg | 6.9917 | 27.4211 | 0.00051818 | 4.0507 | 0.003623 | 139.84 | 0.003623 | 139.84 | 0 | 0 | 0.01356 | 2025-07-04 20:35:15 | 0.002099
9901 | 2 | CC Chg | 6.9944 | 27.4239 | 0.00051819 | 4.0511 | 0.0036244 | 139.9 | 0.0036244 | 139.9 | 0 | 0 | 0.013566 | 2025-07-04 20:35:25 | 0.0020992
9902 | 2 | CC Chg | 6.9972 | 27.4267 | 0.00051819 | 4.0513 | 0.0036258 | 139.95 | 0.0036258 | 139.95 | 0 | 0 | 0.013572 | 2025-07-04 20:35:35 | 0.0020993
9903 | 2 | CC Chg | 7 | 27.4294 | 0.00051819 | 4.0516 | 0.0036273 | 140.01 | 0.0036273 | 140.01 | 0 | 0 | 0.013578 | 2025-07-04 20:35:45 | 0.0020995
9904 | 2 | CC Chg | 7.0028 | 27.4322 | 0.00051819 | 4.0519 | 0.0036287 | 140.06 | 0.0036287 | 140.06 | 0 | 0 | 0.013584 | 2025-07-04 20:35:55 | 0.0020997
9905 | 2 | CC Chg | 7.0056 | 27.435 | 0.00051819 | 4.0522 | 0.0036302 | 140.12 | 0.0036302 | 140.12 | 0 | 0 | 0.013589 | 2025-07-04 20:36:05 | 0.0020998
9906 | 2 | CC Chg | 7.0083 | 27.4378 | 0.00051819 | 4.0525 | 0.0036316 | 140.17 | 0.0036316 | 140.17 | 0 | 0 | 0.013595 | 2025-07-04 20:36:15 | 0.0021
9907 | 2 | CC Chg | 7.0111 | 27.4406 | 0.00051819 | 4.0528 | 0.003633 | 140.23 | 0.003633 | 140.23 | 0 | 0 | 0.013601 | 2025-07-04 20:36:25 | 0.0021001
9908 | 2 | CC Chg | 7.0139 | 27.4433 | 0.00051819 | 4.053 | 0.0036345 | 140.28 | 0.0036345 | 140.28 | 0 | 0 | 0.013607 | 2025-07-04 20:36:35 | 0.0021002
9909 | 2 | CC Chg | 7.0167 | 27.4461 | 0.00051819 | 4.0534 | 0.0036359 | 140.34 | 0.0036359 | 140.34 | 0 | 0 | 0.013613 | 2025-07-04 20:36:45 | 0.0021004
9910 | 2 | CC Chg | 7.0194 | 27.4489 | 0.00051818 | 4.0537 | 0.0036374 | 140.4 | 0.0036374 | 140.4 | 0 | 0 | 0.013619 | 2025-07-04 20:36:55 | 0.0021006
9911 | 2 | CC Chg | 7.0222 | 27.4517 | 0.00051819 | 4.0539 | 0.0036388 | 140.45 | 0.0036388 | 140.45 | 0 | 0 | 0.013624 | 2025-07-04 20:37:05 | 0.0021007
9912 | 2 | CC Chg | 7.025 | 27.4544 | 0.00051819 | 4.0542 | 0.0036402 | 140.51 | 0.0036402 | 140.51 | 0 | 0 | 0.01363 | 2025-07-04 20:37:15 | 0.0021009
9913 | 2 | CC Chg | 7.0278 | 27.4572 | 0.00051819 | 4.0546 | 0.0036417 | 140.56 | 0.0036417 | 140.56 | 0 | 0 | 0.013636 | 2025-07-04 20:37:25 | 0.0021011
9914 | 2 | CC Chg | 7.0306 | 27.46 | 0.00051819 | 4.0549 | 0.0036431 | 140.62 | 0.0036431 | 140.62 | 0 | 0 | 0.013642 | 2025-07-04 20:37:35 | 0.0021012
9915 | 2 | CC Chg | 7.0333 | 27.4628 | 0.00051819 | 4.0552 | 0.0036446 | 140.67 | 0.0036446 | 140.67 | 0 | 0 | 0.013648 | 2025-07-04 20:37:45 | 0.0021014
9916 | 2 | CC Chg | 7.0361 | 27.4656 | 0.00051819 | 4.0555 | 0.003646 | 140.73 | 0.003646 | 140.73 | 0 | 0 | 0.013654 | 2025-07-04 20:37:55 | 0.0021015
9917 | 2 | CC Chg | 7.0389 | 27.4683 | 0.00051819 | 4.0557 | 0.0036474 | 140.78 | 0.0036474 | 140.78 | 0 | 0 | 0.013659 | 2025-07-04 20:38:05 | 0.0021016
9918 | 2 | CC Chg | 7.0417 | 27.4711 | 0.00051819 | 4.056 | 0.0036489 | 140.84 | 0.0036489 | 140.84 | 0 | 0 | 0.013665 | 2025-07-04 20:38:15 | 0.0021018
9919 | 2 | CC Chg | 7.0444 | 27.4739 | 0.00051818 | 4.0564 | 0.0036503 | 140.9 | 0.0036503 | 140.9 | 0 | 0 | 0.013671 | 2025-07-04 20:38:25 | 0.0021019
9920 | 2 | CC Chg | 7.0472 | 27.4767 | 0.00051819 | 4.0566 | 0.0036518 | 140.95 | 0.0036518 | 140.95 | 0 | 0 | 0.013677 | 2025-07-04 20:38:35 | 0.0021021
9921 | 2 | CC Chg | 7.05 | 27.4794 | 0.00051819 | 4.0569 | 0.0036532 | 141.01 | 0.0036532 | 141.01 | 0 | 0 | 0.013683 | 2025-07-04 20:38:45 | 0.0021022
9922 | 2 | CC Chg | 7.0528 | 27.4822 | 0.00051818 | 4.0572 | 0.0036546 | 141.06 | 0.0036546 | 141.06 | 0 | 0 | 0.013689 | 2025-07-04 20:38:55 | 0.0021024
9923 | 2 | CC Chg | 7.0556 | 27.485 | 0.00051819 | 4.0575 | 0.0036561 | 141.12 | 0.0036561 | 141.12 | 0 | 0 | 0.013695 | 2025-07-04 20:39:05 | 0.0021026
9924 | 2 | CC Chg | 7.0583 | 27.4878 | 0.00051818 | 4.0577 | 0.0036575 | 141.17 | 0.0036575 | 141.17 | 0 | 0 | 0.0137 | 2025-07-04 20:39:15 | 0.0021026
9925 | 2 | CC Chg | 7.0611 | 27.4906 | 0.00051819 | 4.0581 | 0.0036589 | 141.23 | 0.0036589 | 141.23 | 0 | 0 | 0.013706 | 2025-07-04 20:39:25 | 0.0021029
9926 | 2 | CC Chg | 7.0639 | 27.4933 | 0.00051819 | 4.0584 | 0.0036604 | 141.28 | 0.0036604 | 141.28 | 0 | 0 | 0.013712 | 2025-07-04 20:39:35 | 0.002103
9927 | 2 | CC Chg | 7.0667 | 27.4961 | 0.00051818 | 4.0587 | 0.0036618 | 141.34 | 0.0036618 | 141.34 | 0 | 0 | 0.013718 | 2025-07-04 20:39:45 | 0.0021031
9928 | 2 | CC Chg | 7.0694 | 27.4989 | 0.00051819 | 4.059 | 0.0036633 | 141.4 | 0.0036633 | 141.4 | 0 | 0 | 0.013724 | 2025-07-04 20:39:55 | 0.0021033
9929 | 2 | CC Chg | 7.0722 | 27.5017 | 0.00051819 | 4.0593 | 0.0036647 | 141.45 | 0.0036647 | 141.45 | 0 | 0 | 0.01373 | 2025-07-04 20:40:05 | 0.0021035
9930 | 2 | CC Chg | 7.075 | 27.5044 | 0.00051818 | 4.0595 | 0.0036661 | 141.51 | 0.0036661 | 141.51 | 0 | 0 | 0.013735 | 2025-07-04 20:40:15 | 0.0021036
9931 | 2 | CC Chg | 7.0778 | 27.5072 | 0.00051819 | 4.0598 | 0.0036676 | 141.56 | 0.0036676 | 141.56 | 0 | 0 | 0.013741 | 2025-07-04 20:40:25 | 0.0021038
9932 | 2 | CC Chg | 7.0806 | 27.51 | 0.00051818 | 4.0601 | 0.003669 | 141.62 | 0.003669 | 141.62 | 0 | 0 | 0.013747 | 2025-07-04 20:40:35 | 0.0021039
9933 | 2 | CC Chg | 7.0833 | 27.5128 | 0.00051819 | 4.0604 | 0.0036705 | 141.67 | 0.0036705 | 141.67 | 0 | 0 | 0.013753 | 2025-07-04 20:40:45 | 0.0021041
9934 | 2 | CC Chg | 7.0861 | 27.5156 | 0.00051819 | 4.0607 | 0.0036719 | 141.73 | 0.0036719 | 141.73 | 0 | 0 | 0.013759 | 2025-07-04 20:40:55 | 0.0021042
9935 | 2 | CC Chg | 7.0889 | 27.5183 | 0.00051819 | 4.061 | 0.0036734 | 141.78 | 0.0036734 | 141.78 | 0 | 0 | 0.013765 | 2025-07-04 20:41:05 | 0.0021044
9936 | 2 | CC Chg | 7.0917 | 27.5211 | 0.00051819 | 4.0613 | 0.0036748 | 141.84 | 0.0036748 | 141.84 | 0 | 0 | 0.01377 | 2025-07-04 20:41:15 | 0.0021045
9937 | 2 | CC Chg | 7.0944 | 27.5239 | 0.00051818 | 4.0616 | 0.0036762 | 141.9 | 0.0036762 | 141.9 | 0 | 0 | 0.013776 | 2025-07-04 20:41:25 | 0.0021046
9938 | 2 | CC Chg | 7.0972 | 27.5267 | 0.00051818 | 4.0619 | 0.0036777 | 141.95 | 0.0036777 | 141.95 | 0 | 0 | 0.013782 | 2025-07-04 20:41:35 | 0.0021048
9939 | 2 | CC Chg | 7.1 | 27.5294 | 0.00051818 | 4.0621 | 0.0036791 | 142.01 | 0.0036791 | 142.01 | 0 | 0 | 0.013788 | 2025-07-04 20:41:45 | 0.0021049
9940 | 2 | CC Chg | 7.1028 | 27.5322 | 0.00051818 | 4.0624 | 0.0036805 | 142.06 | 0.0036805 | 142.06 | 0 | 0 | 0.013794 | 2025-07-04 20:41:55 | 0.002105
9941 | 2 | CC Chg | 7.1056 | 27.535 | 0.00051818 | 4.0628 | 0.003682 | 142.12 | 0.003682 | 142.12 | 0 | 0 | 0.0138 | 2025-07-04 20:42:05 | 0.0021053
9942 | 2 | CC Chg | 7.1083 | 27.5378 | 0.00051819 | 4.0631 | 0.0036834 | 142.17 | 0.0036834 | 142.17 | 0 | 0 | 0.013806 | 2025-07-04 20:42:15 | 0.0021055
9943 | 2 | CC Chg | 7.1111 | 27.5406 | 0.00051819 | 4.0634 | 0.0036849 | 142.23 | 0.0036849 | 142.23 | 0 | 0 | 0.013811 | 2025-07-04 20:42:25 | 0.0021056
9944 | 2 | CC Chg | 7.1139 | 27.5433 | 0.00051819 | 4.0637 | 0.0036863 | 142.28 | 0.0036863 | 142.28 | 0 | 0 | 0.013817 | 2025-07-04 20:42:35 | 0.0021058
9945 | 2 | CC Chg | 7.1167 | 27.5461 | 0.00051819 | 4.064 | 0.0036877 | 142.34 | 0.0036877 | 142.34 | 0 | 0 | 0.013823 | 2025-07-04 20:42:45 | 0.0021059
9946 | 2 | CC Chg | 7.1194 | 27.5489 | 0.00051819 | 4.0643 | 0.0036892 | 142.4 | 0.0036892 | 142.4 | 0 | 0 | 0.013829 | 2025-07-04 20:42:55 | 0.0021061
9947 | 2 | CC Chg | 7.1222 | 27.5517 | 0.00051819 | 4.0646 | 0.0036906 | 142.45 | 0.0036906 | 142.45 | 0 | 0 | 0.013835 | 2025-07-04 20:43:05 | 0.0021062
9948 | 2 | CC Chg | 7.125 | 27.5544 | 0.00051818 | 4.0648 | 0.0036921 | 142.51 | 0.0036921 | 142.51 | 0 | 0 | 0.013841 | 2025-07-04 20:43:15 | 0.0021063
9949 | 2 | CC Chg | 7.1278 | 27.5572 | 0.00051818 | 4.0652 | 0.0036935 | 142.56 | 0.0036935 | 142.56 | 0 | 0 | 0.013847 | 2025-07-04 20:43:25 | 0.0021065
9950 | 2 | CC Chg | 7.1306 | 27.56 | 0.00051818 | 4.0654 | 0.0036949 | 142.62 | 0.0036949 | 142.62 | 0 | 0 | 0.013852 | 2025-07-04 20:43:35 | 0.0021066
9951 | 2 | CC Chg | 7.1333 | 27.5628 | 0.00051818 | 4.0658 | 0.0036964 | 142.67 | 0.0036964 | 142.67 | 0 | 0 | 0.013858 | 2025-07-04 20:43:45 | 0.0021068
9952 | 2 | CC Chg | 7.1361 | 27.5656 | 0.00051818 | 4.066 | 0.0036978 | 142.73 | 0.0036978 | 142.73 | 0 | 0 | 0.013864 | 2025-07-04 20:43:55 | 0.0021069
9953 | 2 | CC Chg | 7.1389 | 27.5683 | 0.00051819 | 4.0663 | 0.0036993 | 142.78 | 0.0036993 | 142.78 | 0 | 0 | 0.01387 | 2025-07-04 20:44:05 | 0.0021071
9954 | 2 | CC Chg | 7.1417 | 27.5711 | 0.00051819 | 4.0667 | 0.0037007 | 142.84 | 0.0037007 | 142.84 | 0 | 0 | 0.013876 | 2025-07-04 20:44:15 | 0.0021073
9955 | 2 | CC Chg | 7.1444 | 27.5739 | 0.00051819 | 4.0669 | 0.0037021 | 142.9 | 0.0037021 | 142.9 | 0 | 0 | 0.013882 | 2025-07-04 20:44:25 | 0.0021074
9956 | 2 | CC Chg | 7.1472 | 27.5767 | 0.00051819 | 4.0672 | 0.0037036 | 142.95 | 0.0037036 | 142.95 | 0 | 0 | 0.013888 | 2025-07-04 20:44:35 | 0.0021076
9957 | 2 | CC Chg | 7.15 | 27.5794 | 0.00051819 | 4.0676 | 0.003705 | 143.01 | 0.003705 | 143.01 | 0 | 0 | 0.013893 | 2025-07-04 20:44:45 | 0.0021078
9958 | 2 | CC Chg | 7.1528 | 27.5822 | 0.00051818 | 4.0678 | 0.0037065 | 143.06 | 0.0037065 | 143.06 | 0 | 0 | 0.013899 | 2025-07-04 20:44:55 | 0.0021079
9959 | 2 | CC Chg | 7.1556 | 27.585 | 0.00051819 | 4.0682 | 0.0037079 | 143.12 | 0.0037079 | 143.12 | 0 | 0 | 0.013905 | 2025-07-04 20:45:05 | 0.0021081
9960 | 2 | CC Chg | 7.1583 | 27.5878 | 0.00051818 | 4.0684 | 0.0037093 | 143.17 | 0.0037093 | 143.17 | 0 | 0 | 0.013911 | 2025-07-04 20:45:15 | 0.0021082
9961 | 2 | CC Chg | 7.1611 | 27.5906 | 0.00051819 | 4.0687 | 0.0037108 | 143.23 | 0.0037108 | 143.23 | 0 | 0 | 0.013917 | 2025-07-04 20:45:25 | 0.0021084
9962 | 2 | CC Chg | 7.1639 | 27.5933 | 0.00051819 | 4.069 | 0.0037122 | 143.28 | 0.0037122 | 143.28 | 0 | 0 | 0.013923 | 2025-07-04 20:45:35 | 0.0021085
9963 | 2 | CC Chg | 7.1667 | 27.5961 | 0.00051817 | 4.0693 | 0.0037137 | 143.34 | 0.0037137 | 143.34 | 0 | 0 | 0.013928 | 2025-07-04 20:45:45 | 0.0021086
9964 | 2 | CC Chg | 7.1694 | 27.5989 | 0.00051819 | 4.0696 | 0.0037151 | 143.4 | 0.0037151 | 143.4 | 0 | 0 | 0.013934 | 2025-07-04 20:45:55 | 0.0021088
9965 | 2 | CC Chg | 7.1722 | 27.6017 | 0.00051819 | 4.0699 | 0.0037165 | 143.45 | 0.0037165 | 143.45 | 0 | 0 | 0.01394 | 2025-07-04 20:46:05 | 0.002109
9966 | 2 | CC Chg | 7.175 | 27.6044 | 0.00051819 | 4.0702 | 0.003718 | 143.51 | 0.003718 | 143.51 | 0 | 0 | 0.013946 | 2025-07-04 20:46:15 | 0.0021091
9967 | 2 | CC Chg | 7.1778 | 27.6072 | 0.00051819 | 4.0705 | 0.0037194 | 143.56 | 0.0037194 | 143.56 | 0 | 0 | 0.013952 | 2025-07-04 20:46:25 | 0.0021093
9968 | 2 | CC Chg | 7.1806 | 27.61 | 0.00051819 | 4.0708 | 0.0037208 | 143.62 | 0.0037208 | 143.62 | 0 | 0 | 0.013958 | 2025-07-04 20:46:35 | 0.0021095
9969 | 2 | CC Chg | 7.1833 | 27.6128 | 0.00051818 | 4.0711 | 0.0037223 | 143.67 | 0.0037223 | 143.67 | 0 | 0 | 0.013964 | 2025-07-04 20:46:45 | 0.0021096
9970 | 2 | CC Chg | 7.1861 | 27.6156 | 0.00051819 | 4.0714 | 0.0037237 | 143.73 | 0.0037237 | 143.73 | 0 | 0 | 0.01397 | 2025-07-04 20:46:55 | 0.0021098
9971 | 2 | CC Chg | 7.1889 | 27.6183 | 0.00051818 | 4.0717 | 0.0037252 | 143.78 | 0.0037252 | 143.78 | 0 | 0 | 0.013975 | 2025-07-04 20:47:05 | 0.0021099
9972 | 2 | CC Chg | 7.1917 | 27.6211 | 0.00051818 | 4.072 | 0.0037266 | 143.84 | 0.0037266 | 143.84 | 0 | 0 | 0.013981 | 2025-07-04 20:47:15 | 0.00211
9973 | 2 | CC Chg | 7.1944 | 27.6239 | 0.00051819 | 4.0724 | 0.003728 | 143.9 | 0.003728 | 143.9 | 0 | 0 | 0.013987 | 2025-07-04 20:47:25 | 0.0021103
9974 | 2 | CC Chg | 7.1972 | 27.6267 | 0.00051819 | 4.0727 | 0.0037295 | 143.95 | 0.0037295 | 143.95 | 0 | 0 | 0.013993 | 2025-07-04 20:47:35 | 0.0021104
9975 | 2 | CC Chg | 7.2 | 27.6294 | 0.00051818 | 4.073 | 0.0037309 | 144.01 | 0.0037309 | 144.01 | 0 | 0 | 0.013999 | 2025-07-04 20:47:45 | 0.0021106
9976 | 2 | CC Chg | 7.2028 | 27.6322 | 0.00051818 | 4.0732 | 0.0037324 | 144.06 | 0.0037324 | 144.06 | 0 | 0 | 0.014005 | 2025-07-04 20:47:55 | 0.0021106
9977 | 2 | CC Chg | 7.2056 | 27.635 | 0.00051819 | 4.0735 | 0.0037338 | 144.12 | 0.0037338 | 144.12 | 0 | 0 | 0.014011 | 2025-07-04 20:48:05 | 0.0021109
9978 | 2 | CC Chg | 7.2083 | 27.6378 | 0.00051819 | 4.0739 | 0.0037352 | 144.17 | 0.0037352 | 144.17 | 0 | 0 | 0.014016 | 2025-07-04 20:48:15 | 0.0021111
9979 | 2 | CC Chg | 7.2111 | 27.6406 | 0.00051817 | 4.0741 | 0.0037367 | 144.23 | 0.0037367 | 144.23 | 0 | 0 | 0.014022 | 2025-07-04 20:48:25 | 0.0021111
9980 | 2 | CC Chg | 7.2139 | 27.6433 | 0.00051819 | 4.0744 | 0.0037381 | 144.28 | 0.0037381 | 144.28 | 0 | 0 | 0.014028 | 2025-07-04 20:48:35 | 0.0021113
9981 | 2 | CC Chg | 7.2167 | 27.6461 | 0.00051819 | 4.0748 | 0.0037396 | 144.34 | 0.0037396 | 144.34 | 0 | 0 | 0.014034 | 2025-07-04 20:48:45 | 0.0021115
9982 | 2 | CC Chg | 7.2194 | 27.6489 | 0.00051818 | 4.075 | 0.003741 | 144.4 | 0.003741 | 144.4 | 0 | 0 | 0.01404 | 2025-07-04 20:48:55 | 0.0021116
9983 | 2 | CC Chg | 7.2222 | 27.6517 | 0.00051819 | 4.0753 | 0.0037424 | 144.45 | 0.0037424 | 144.45 | 0 | 0 | 0.014046 | 2025-07-04 20:49:05 | 0.0021118
9984 | 2 | CC Chg | 7.225 | 27.6544 | 0.00051819 | 4.0756 | 0.0037439 | 144.51 | 0.0037439 | 144.51 | 0 | 0 | 0.014052 | 2025-07-04 20:49:15 | 0.0021119
9985 | 2 | CC Chg | 7.2278 | 27.6572 | 0.00051819 | 4.0759 | 0.0037453 | 144.56 | 0.0037453 | 144.56 | 0 | 0 | 0.014057 | 2025-07-04 20:49:25 | 0.0021121
9986 | 2 | CC Chg | 7.2306 | 27.66 | 0.00051819 | 4.0762 | 0.0037468 | 144.62 | 0.0037468 | 144.62 | 0 | 0 | 0.014063 | 2025-07-04 20:49:35 | 0.0021122
9987 | 2 | CC Chg | 7.2333 | 27.6628 | 0.00051819 | 4.0765 | 0.0037482 | 144.67 | 0.0037482 | 144.67 | 0 | 0 | 0.014069 | 2025-07-04 20:49:45 | 0.0021124
9988 | 2 | CC Chg | 7.2361 | 27.6656 | 0.00051819 | 4.0768 | 0.0037496 | 144.73 | 0.0037496 | 144.73 | 0 | 0 | 0.014075 | 2025-07-04 20:49:55 | 0.0021126
9989 | 2 | CC Chg | 7.2389 | 27.6683 | 0.00051818 | 4.0771 | 0.0037511 | 144.78 | 0.0037511 | 144.78 | 0 | 0 | 0.014081 | 2025-07-04 20:50:05 | 0.0021127
9990 | 2 | CC Chg | 7.2417 | 27.6711 | 0.00051819 | 4.0774 | 0.0037525 | 144.84 | 0.0037525 | 144.84 | 0 | 0 | 0.014087 | 2025-07-04 20:50:15 | 0.0021129
9991 | 2 | CC Chg | 7.2444 | 27.6739 | 0.00051818 | 4.0777 | 0.0037539 | 144.9 | 0.0037539 | 144.9 | 0 | 0 | 0.014093 | 2025-07-04 20:50:25 | 0.002113
9992 | 2 | CC Chg | 7.2472 | 27.6767 | 0.00051818 | 4.078 | 0.0037554 | 144.95 | 0.0037554 | 144.95 | 0 | 0 | 0.014099 | 2025-07-04 20:50:35 | 0.0021131
9993 | 2 | CC Chg | 7.25 | 27.6794 | 0.00051818 | 4.0782 | 0.0037568 | 145.01 | 0.0037568 | 145.01 | 0 | 0 | 0.014104 | 2025-07-04 20:50:45 | 0.0021132
9994 | 2 | CC Chg | 7.2528 | 27.6822 | 0.00051819 | 4.0785 | 0.0037583 | 145.06 | 0.0037583 | 145.06 | 0 | 0 | 0.01411 | 2025-07-04 20:50:55 | 0.0021134
9995 | 2 | CC Chg | 7.2556 | 27.685 | 0.00051819 | 4.0789 | 0.0037597 | 145.12 | 0.0037597 | 145.12 | 0 | 0 | 0.014116 | 2025-07-04 20:51:05 | 0.0021136
9996 | 2 | CC Chg | 7.2583 | 27.6878 | 0.00051819 | 4.0792 | 0.0037611 | 145.17 | 0.0037611 | 145.17 | 0 | 0 | 0.014122 | 2025-07-04 20:51:15 | 0.0021138
9997 | 2 | CC Chg | 7.2611 | 27.6906 | 0.00051819 | 4.0795 | 0.0037626 | 145.23 | 0.0037626 | 145.23 | 0 | 0 | 0.014128 | 2025-07-04 20:51:25 | 0.002114
9998 | 2 | CC Chg | 7.2639 | 27.6933 | 0.00051819 | 4.0798 | 0.003764 | 145.28 | 0.003764 | 145.28 | 0 | 0 | 0.014134 | 2025-07-04 20:51:35 | 0.0021141
9999 | 2 | CC Chg | 7.2667 | 27.6961 | 0.00051819 | 4.08 | 0.0037655 | 145.34 | 0.0037655 | 145.34 | 0 | 0 | 0.01414 | 2025-07-04 20:51:45 | 0.0021142
10000 | 2 | CC Chg | 7.2694 | 27.6989 | 0.00051818 | 4.0803 | 0.0037669 | 145.4 | 0.0037669 | 145.4 | 0 | 0 | 0.014146 | 2025-07-04 20:51:55 | 0.0021143
10001 | 2 | CC Chg | 7.2722 | 27.7017 | 0.00051819 | 4.0807 | 0.0037684 | 145.45 | 0.0037684 | 145.45 | 0 | 0 | 0.014151 | 2025-07-04 20:52:05 | 0.0021146
10002 | 2 | CC Chg | 7.275 | 27.7044 | 0.00051818 | 4.0809 | 0.0037698 | 145.51 | 0.0037698 | 145.51 | 0 | 0 | 0.014157 | 2025-07-04 20:52:15 | 0.0021146
10003 | 2 | CC Chg | 7.2778 | 27.7072 | 0.00051818 | 4.0813 | 0.0037712 | 145.56 | 0.0037712 | 145.56 | 0 | 0 | 0.014163 | 2025-07-04 20:52:25 | 0.0021149
10004 | 2 | CC Chg | 7.2806 | 27.71 | 0.00051818 | 4.0816 | 0.0037727 | 145.62 | 0.0037727 | 145.62 | 0 | 0 | 0.014169 | 2025-07-04 20:52:35 | 0.002115
10005 | 2 | CC Chg | 7.2833 | 27.7128 | 0.00051819 | 4.0818 | 0.0037741 | 145.67 | 0.0037741 | 145.67 | 0 | 0 | 0.014175 | 2025-07-04 20:52:45 | 0.0021152
10006 | 2 | CC Chg | 7.2861 | 27.7156 | 0.00051819 | 4.0821 | 0.0037755 | 145.73 | 0.0037755 | 145.73 | 0 | 0 | 0.014181 | 2025-07-04 20:52:55 | 0.0021153
10007 | 2 | CC Chg | 7.2889 | 27.7183 | 0.00051819 | 4.0824 | 0.003777 | 145.78 | 0.003777 | 145.78 | 0 | 0 | 0.014187 | 2025-07-04 20:53:05 | 0.0021155
10008 | 2 | CC Chg | 7.2917 | 27.7211 | 0.00051818 | 4.0828 | 0.0037784 | 145.84 | 0.0037784 | 145.84 | 0 | 0 | 0.014193 | 2025-07-04 20:53:15 | 0.0021156
10009 | 2 | CC Chg | 7.2944 | 27.7239 | 0.00051819 | 4.0831 | 0.0037799 | 145.9 | 0.0037799 | 145.9 | 0 | 0 | 0.014198 | 2025-07-04 20:53:25 | 0.0021158
10010 | 2 | CC Chg | 7.2972 | 27.7267 | 0.00051818 | 4.0833 | 0.0037813 | 145.95 | 0.0037813 | 145.95 | 0 | 0 | 0.014204 | 2025-07-04 20:53:35 | 0.0021159
10011 | 2 | CC Chg | 7.3 | 27.7294 | 0.00051819 | 4.0836 | 0.0037827 | 146.01 | 0.0037827 | 146.01 | 0 | 0 | 0.01421 | 2025-07-04 20:53:45 | 0.0021161
10012 | 2 | CC Chg | 7.3028 | 27.7322 | 0.00051818 | 4.0839 | 0.0037842 | 146.06 | 0.0037842 | 146.06 | 0 | 0 | 0.014216 | 2025-07-04 20:53:55 | 0.0021162
10013 | 2 | CC Chg | 7.3056 | 27.735 | 0.00051818 | 4.0842 | 0.0037856 | 146.12 | 0.0037856 | 146.12 | 0 | 0 | 0.014222 | 2025-07-04 20:54:05 | 0.0021163
10014 | 2 | CC Chg | 7.3083 | 27.7378 | 0.00051818 | 4.0845 | 0.0037871 | 146.17 | 0.0037871 | 146.17 | 0 | 0 | 0.014228 | 2025-07-04 20:54:15 | 0.0021165
10015 | 2 | CC Chg | 7.3111 | 27.7406 | 0.00051819 | 4.0848 | 0.0037885 | 146.23 | 0.0037885 | 146.23 | 0 | 0 | 0.014234 | 2025-07-04 20:54:25 | 0.0021167
10016 | 2 | CC Chg | 7.3139 | 27.7433 | 0.00051819 | 4.0851 | 0.0037899 | 146.28 | 0.0037899 | 146.28 | 0 | 0 | 0.01424 | 2025-07-04 20:54:35 | 0.0021169
10017 | 2 | CC Chg | 7.3167 | 27.7461 | 0.00051819 | 4.0855 | 0.0037914 | 146.34 | 0.0037914 | 146.34 | 0 | 0 | 0.014245 | 2025-07-04 20:54:45 | 0.0021171
10018 | 2 | CC Chg | 7.3194 | 27.7489 | 0.00051818 | 4.0857 | 0.0037928 | 146.4 | 0.0037928 | 146.4 | 0 | 0 | 0.014251 | 2025-07-04 20:54:55 | 0.0021171
10019 | 2 | CC Chg | 7.3222 | 27.7517 | 0.00051819 | 4.0861 | 0.0037943 | 146.45 | 0.0037943 | 146.45 | 0 | 0 | 0.014257 | 2025-07-04 20:55:05 | 0.0021174
10020 | 2 | CC Chg | 7.325 | 27.7544 | 0.00051819 | 4.0864 | 0.0037957 | 146.51 | 0.0037957 | 146.51 | 0 | 0 | 0.014263 | 2025-07-04 20:55:15 | 0.0021175
10021 | 2 | CC Chg | 7.3278 | 27.7572 | 0.00051821 | 4.0867 | 0.0037971 | 146.56 | 0.0037971 | 146.56 | 0 | 0 | 0.014269 | 2025-07-04 20:55:25 | 0.0021178
10022 | 2 | CC Chg | 7.3306 | 27.76 | 0.00051818 | 4.0869 | 0.0037986 | 146.62 | 0.0037986 | 146.62 | 0 | 0 | 0.014275 | 2025-07-04 20:55:35 | 0.0021177
10023 | 2 | CC Chg | 7.3333 | 27.7628 | 0.00051818 | 4.0872 | 0.0038 | 146.67 | 0.0038 | 146.67 | 0 | 0 | 0.014281 | 2025-07-04 20:55:45 | 0.0021179
10024 | 2 | CC Chg | 7.3361 | 27.7656 | 0.00051819 | 4.0876 | 0.0038015 | 146.73 | 0.0038015 | 146.73 | 0 | 0 | 0.014287 | 2025-07-04 20:55:55 | 0.0021182
10025 | 2 | CC Chg | 7.3389 | 27.7683 | 0.00051819 | 4.0878 | 0.0038029 | 146.78 | 0.0038029 | 146.78 | 0 | 0 | 0.014292 | 2025-07-04 20:56:05 | 0.0021183
10026 | 2 | CC Chg | 7.3417 | 27.7711 | 0.00051819 | 4.0882 | 0.0038043 | 146.84 | 0.0038043 | 146.84 | 0 | 0 | 0.014298 | 2025-07-04 20:56:15 | 0.0021185
10027 | 2 | CC Chg | 7.3444 | 27.7739 | 0.00051819 | 4.0885 | 0.0038058 | 146.9 | 0.0038058 | 146.9 | 0 | 0 | 0.014304 | 2025-07-04 20:56:25 | 0.0021186
10028 | 2 | CC Chg | 7.3472 | 27.7767 | 0.00051818 | 4.0888 | 0.0038072 | 146.95 | 0.0038072 | 146.95 | 0 | 0 | 0.01431 | 2025-07-04 20:56:35 | 0.0021187
10029 | 2 | CC Chg | 7.35 | 27.7794 | 0.00051818 | 4.0891 | 0.0038086 | 147.01 | 0.0038086 | 147.01 | 0 | 0 | 0.014316 | 2025-07-04 20:56:45 | 0.0021189
10030 | 2 | CC Chg | 7.3528 | 27.7822 | 0.00051819 | 4.0894 | 0.0038101 | 147.06 | 0.0038101 | 147.06 | 0 | 0 | 0.014322 | 2025-07-04 20:56:55 | 0.0021191
10031 | 2 | CC Chg | 7.3556 | 27.785 | 0.00051819 | 4.0897 | 0.0038115 | 147.12 | 0.0038115 | 147.12 | 0 | 0 | 0.014328 | 2025-07-04 20:57:05 | 0.0021192
10032 | 2 | CC Chg | 7.3583 | 27.7878 | 0.00051819 | 4.09 | 0.003813 | 147.17 | 0.003813 | 147.17 | 0 | 0 | 0.014334 | 2025-07-04 20:57:15 | 0.0021194
10033 | 2 | CC Chg | 7.3611 | 27.7906 | 0.00051819 | 4.0903 | 0.0038144 | 147.23 | 0.0038144 | 147.23 | 0 | 0 | 0.01434 | 2025-07-04 20:57:25 | 0.0021195
10034 | 2 | CC Chg | 7.3639 | 27.7933 | 0.00051818 | 4.0906 | 0.0038158 | 147.28 | 0.0038158 | 147.28 | 0 | 0 | 0.014345 | 2025-07-04 20:57:35 | 0.0021197
10035 | 2 | CC Chg | 7.3667 | 27.7961 | 0.00051819 | 4.0909 | 0.0038173 | 147.34 | 0.0038173 | 147.34 | 0 | 0 | 0.014351 | 2025-07-04 20:57:45 | 0.0021199
10036 | 2 | CC Chg | 7.3694 | 27.7989 | 0.00051818 | 4.0912 | 0.0038187 | 147.4 | 0.0038187 | 147.4 | 0 | 0 | 0.014357 | 2025-07-04 20:57:55 | 0.00212
10037 | 2 | CC Chg | 7.3722 | 27.8017 | 0.00051817 | 4.0916 | 0.0038202 | 147.45 | 0.0038202 | 147.45 | 0 | 0 | 0.014363 | 2025-07-04 20:58:05 | 0.0021201
10038 | 2 | CC Chg | 7.375 | 27.8044 | 0.00051818 | 4.0919 | 0.0038216 | 147.51 | 0.0038216 | 147.51 | 0 | 0 | 0.014369 | 2025-07-04 20:58:15 | 0.0021203
10039 | 2 | CC Chg | 7.3778 | 27.8072 | 0.00051819 | 4.0921 | 0.003823 | 147.56 | 0.003823 | 147.56 | 0 | 0 | 0.014375 | 2025-07-04 20:58:25 | 0.0021205
10040 | 2 | CC Chg | 7.3806 | 27.81 | 0.00051819 | 4.0924 | 0.0038245 | 147.62 | 0.0038245 | 147.62 | 0 | 0 | 0.014381 | 2025-07-04 20:58:35 | 0.0021206
10041 | 2 | CC Chg | 7.3833 | 27.8128 | 0.00051819 | 4.0927 | 0.0038259 | 147.67 | 0.0038259 | 147.67 | 0 | 0 | 0.014387 | 2025-07-04 20:58:45 | 0.0021208
10042 | 2 | CC Chg | 7.3861 | 27.8156 | 0.00051819 | 4.093 | 0.0038274 | 147.73 | 0.0038274 | 147.73 | 0 | 0 | 0.014393 | 2025-07-04 20:58:55 | 0.0021209
10043 | 2 | CC Chg | 7.3889 | 27.8183 | 0.00051818 | 4.0932 | 0.0038288 | 147.78 | 0.0038288 | 147.78 | 0 | 0 | 0.014398 | 2025-07-04 20:59:05 | 0.002121
10044 | 2 | CC Chg | 7.3917 | 27.8211 | 0.00051818 | 4.0936 | 0.0038302 | 147.84 | 0.0038302 | 147.84 | 0 | 0 | 0.014404 | 2025-07-04 20:59:15 | 0.0021212
10045 | 2 | CC Chg | 7.3944 | 27.8239 | 0.00051819 | 4.0939 | 0.0038317 | 147.9 | 0.0038317 | 147.9 | 0 | 0 | 0.01441 | 2025-07-04 20:59:25 | 0.0021214
10046 | 2 | CC Chg | 7.3972 | 27.8267 | 0.00051818 | 4.0942 | 0.0038331 | 147.95 | 0.0038331 | 147.95 | 0 | 0 | 0.014416 | 2025-07-04 20:59:35 | 0.0021215
10047 | 2 | CC Chg | 7.4 | 27.8294 | 0.00051818 | 4.0944 | 0.0038346 | 148.01 | 0.0038346 | 148.01 | 0 | 0 | 0.014422 | 2025-07-04 20:59:45 | 0.0021216
10048 | 2 | CC Chg | 7.4028 | 27.8322 | 0.00051819 | 4.0948 | 0.003836 | 148.06 | 0.003836 | 148.06 | 0 | 0 | 0.014428 | 2025-07-04 20:59:55 | 0.0021219
10049 | 2 | CC Chg | 7.4056 | 27.835 | 0.00051819 | 4.0951 | 0.0038374 | 148.12 | 0.0038374 | 148.12 | 0 | 0 | 0.014434 | 2025-07-04 21:00:05 | 0.002122
10050 | 2 | CC Chg | 7.4083 | 27.8378 | 0.00051818 | 4.0954 | 0.0038389 | 148.17 | 0.0038389 | 148.17 | 0 | 0 | 0.01444 | 2025-07-04 21:00:15 | 0.0021222
10051 | 2 | CC Chg | 7.4111 | 27.8406 | 0.00051819 | 4.0957 | 0.0038403 | 148.23 | 0.0038403 | 148.23 | 0 | 0 | 0.014446 | 2025-07-04 21:00:25 | 0.0021223
10052 | 2 | CC Chg | 7.4139 | 27.8433 | 0.00051818 | 4.096 | 0.0038418 | 148.28 | 0.0038418 | 148.28 | 0 | 0 | 0.014452 | 2025-07-04 21:00:35 | 0.0021225
10053 | 2 | CC Chg | 7.4167 | 27.8461 | 0.00051818 | 4.0963 | 0.0038432 | 148.34 | 0.0038432 | 148.34 | 0 | 0 | 0.014457 | 2025-07-04 21:00:45 | 0.0021226
10054 | 2 | CC Chg | 7.4194 | 27.8489 | 0.00051819 | 4.0966 | 0.0038446 | 148.4 | 0.0038446 | 148.4 | 0 | 0 | 0.014463 | 2025-07-04 21:00:55 | 0.0021228
10055 | 2 | CC Chg | 7.4222 | 27.8517 | 0.00051818 | 4.0968 | 0.0038461 | 148.45 | 0.0038461 | 148.45 | 0 | 0 | 0.014469 | 2025-07-04 21:01:05 | 0.0021229
10056 | 2 | CC Chg | 7.425 | 27.8544 | 0.00051818 | 4.0971 | 0.0038475 | 148.51 | 0.0038475 | 148.51 | 0 | 0 | 0.014475 | 2025-07-04 21:01:15 | 0.002123
10057 | 2 | CC Chg | 7.4278 | 27.8572 | 0.00051818 | 4.0975 | 0.0038489 | 148.56 | 0.0038489 | 148.56 | 0 | 0 | 0.014481 | 2025-07-04 21:01:25 | 0.0021232
10058 | 2 | CC Chg | 7.4306 | 27.86 | 0.00051819 | 4.0978 | 0.0038504 | 148.62 | 0.0038504 | 148.62 | 0 | 0 | 0.014487 | 2025-07-04 21:01:35 | 0.0021234
10059 | 2 | CC Chg | 7.4333 | 27.8628 | 0.00051819 | 4.0981 | 0.0038518 | 148.67 | 0.0038518 | 148.67 | 0 | 0 | 0.014493 | 2025-07-04 21:01:45 | 0.0021236
10060 | 2 | CC Chg | 7.4361 | 27.8656 | 0.00051819 | 4.0984 | 0.0038533 | 148.73 | 0.0038533 | 148.73 | 0 | 0 | 0.014499 | 2025-07-04 21:01:55 | 0.0021238
10061 | 2 | CC Chg | 7.4389 | 27.8683 | 0.00051819 | 4.0987 | 0.0038547 | 148.78 | 0.0038547 | 148.78 | 0 | 0 | 0.014505 | 2025-07-04 21:02:05 | 0.0021239
10062 | 2 | CC Chg | 7.4417 | 27.8711 | 0.00051819 | 4.099 | 0.0038562 | 148.84 | 0.0038562 | 148.84 | 0 | 0 | 0.01451 | 2025-07-04 21:02:15 | 0.0021241
10063 | 2 | CC Chg | 7.4444 | 27.8739 | 0.00051819 | 4.0992 | 0.0038576 | 148.9 | 0.0038576 | 148.9 | 0 | 0 | 0.014516 | 2025-07-04 21:02:25 | 0.0021242
10064 | 2 | CC Chg | 7.4472 | 27.8767 | 0.00051819 | 4.0995 | 0.003859 | 148.95 | 0.003859 | 148.95 | 0 | 0 | 0.014522 | 2025-07-04 21:02:35 | 0.0021243
10065 | 2 | CC Chg | 7.45 | 27.8794 | 0.00051819 | 4.0999 | 0.0038605 | 149.01 | 0.0038605 | 149.01 | 0 | 0 | 0.014528 | 2025-07-04 21:02:45 | 0.0021245
10066 | 2 | CC Chg | 7.4528 | 27.8822 | 0.00051819 | 4.1001 | 0.0038619 | 149.06 | 0.0038619 | 149.06 | 0 | 0 | 0.014534 | 2025-07-04 21:02:55 | 0.0021246
10067 | 2 | CC Chg | 7.4556 | 27.885 | 0.00051819 | 4.1004 | 0.0038634 | 149.12 | 0.0038634 | 149.12 | 0 | 0 | 0.01454 | 2025-07-04 21:03:05 | 0.0021248
10068 | 2 | CC Chg | 7.4583 | 27.8878 | 0.00051819 | 4.1007 | 0.0038648 | 149.17 | 0.0038648 | 149.17 | 0 | 0 | 0.014546 | 2025-07-04 21:03:15 | 0.0021249
10069 | 2 | CC Chg | 7.4611 | 27.8906 | 0.00051818 | 4.1011 | 0.0038662 | 149.23 | 0.0038662 | 149.23 | 0 | 0 | 0.014552 | 2025-07-04 21:03:25 | 0.0021251
10070 | 2 | CC Chg | 7.4639 | 27.8933 | 0.00051819 | 4.1013 | 0.0038677 | 149.28 | 0.0038677 | 149.28 | 0 | 0 | 0.014558 | 2025-07-04 21:03:35 | 0.0021252
10071 | 2 | CC Chg | 7.4667 | 27.8961 | 0.00051818 | 4.1015 | 0.0038691 | 149.34 | 0.0038691 | 149.34 | 0 | 0 | 0.014564 | 2025-07-04 21:03:45 | 0.0021253
10072 | 2 | CC Chg | 7.4694 | 27.8989 | 0.00051818 | 4.1019 | 0.0038705 | 149.4 | 0.0038705 | 149.4 | 0 | 0 | 0.01457 | 2025-07-04 21:03:55 | 0.0021255
10073 | 2 | CC Chg | 7.4722 | 27.9017 | 0.00051819 | 4.1021 | 0.003872 | 149.45 | 0.003872 | 149.45 | 0 | 0 | 0.014575 | 2025-07-04 21:04:05 | 0.0021257
10074 | 2 | CC Chg | 7.475 | 27.9044 | 0.00051819 | 4.1025 | 0.0038734 | 149.51 | 0.0038734 | 149.51 | 0 | 0 | 0.014581 | 2025-07-04 21:04:15 | 0.0021259
10075 | 2 | CC Chg | 7.4778 | 27.9072 | 0.00051819 | 4.1028 | 0.0038749 | 149.56 | 0.0038749 | 149.56 | 0 | 0 | 0.014587 | 2025-07-04 21:04:25 | 0.002126
10076 | 2 | CC Chg | 7.4806 | 27.91 | 0.00051818 | 4.1032 | 0.0038763 | 149.62 | 0.0038763 | 149.62 | 0 | 0 | 0.014593 | 2025-07-04 21:04:35 | 0.0021262
10077 | 2 | CC Chg | 7.4833 | 27.9128 | 0.00051819 | 4.1033 | 0.0038777 | 149.67 | 0.0038777 | 149.67 | 0 | 0 | 0.014599 | 2025-07-04 21:04:45 | 0.0021263
10078 | 2 | CC Chg | 7.4861 | 27.9156 | 0.00051819 | 4.1037 | 0.0038792 | 149.73 | 0.0038792 | 149.73 | 0 | 0 | 0.014605 | 2025-07-04 21:04:55 | 0.0021265
10079 | 2 | CC Chg | 7.4889 | 27.9183 | 0.00051819 | 4.1039 | 0.0038806 | 149.78 | 0.0038806 | 149.78 | 0 | 0 | 0.014611 | 2025-07-04 21:05:05 | 0.0021266
10080 | 2 | CC Chg | 7.4917 | 27.9211 | 0.00051819 | 4.1042 | 0.0038821 | 149.84 | 0.0038821 | 149.84 | 0 | 0 | 0.014617 | 2025-07-04 21:05:15 | 0.0021268
10081 | 2 | CC Chg | 7.4944 | 27.9239 | 0.00051819 | 4.1045 | 0.0038835 | 149.9 | 0.0038835 | 149.9 | 0 | 0 | 0.014623 | 2025-07-04 21:05:25 | 0.0021269
10082 | 2 | CC Chg | 7.4972 | 27.9267 | 0.00051818 | 4.1048 | 0.0038849 | 149.95 | 0.0038849 | 149.95 | 0 | 0 | 0.014629 | 2025-07-04 21:05:35 | 0.002127
10083 | 2 | CC Chg | 7.5 | 27.9294 | 0.00051819 | 4.1051 | 0.0038864 | 150.01 | 0.0038864 | 150.01 | 0 | 0 | 0.014634 | 2025-07-04 21:05:45 | 0.0021272
10084 | 2 | CC Chg | 7.5028 | 27.9322 | 0.00051819 | 4.1054 | 0.0038878 | 150.06 | 0.0038878 | 150.06 | 0 | 0 | 0.01464 | 2025-07-04 21:05:55 | 0.0021274
10085 | 2 | CC Chg | 7.5056 | 27.935 | 0.00051819 | 4.1057 | 0.0038893 | 150.12 | 0.0038893 | 150.12 | 0 | 0 | 0.014646 | 2025-07-04 21:06:05 | 0.0021275
10086 | 2 | CC Chg | 7.5083 | 27.9378 | 0.00051819 | 4.106 | 0.0038907 | 150.17 | 0.0038907 | 150.17 | 0 | 0 | 0.014652 | 2025-07-04 21:06:15 | 0.0021277
10087 | 2 | CC Chg | 7.5111 | 27.9406 | 0.00051819 | 4.1063 | 0.0038921 | 150.23 | 0.0038921 | 150.23 | 0 | 0 | 0.014658 | 2025-07-04 21:06:25 | 0.0021278
10088 | 2 | CC Chg | 7.5139 | 27.9433 | 0.00051819 | 4.1066 | 0.0038936 | 150.28 | 0.0038936 | 150.28 | 0 | 0 | 0.014664 | 2025-07-04 21:06:35 | 0.002128
10089 | 2 | CC Chg | 7.5167 | 27.9461 | 0.00051818 | 4.1068 | 0.003895 | 150.34 | 0.003895 | 150.34 | 0 | 0 | 0.01467 | 2025-07-04 21:06:45 | 0.0021281
10090 | 2 | CC Chg | 7.5194 | 27.9489 | 0.00051819 | 4.1071 | 0.0038965 | 150.4 | 0.0038965 | 150.4 | 0 | 0 | 0.014676 | 2025-07-04 21:06:55 | 0.0021283
10091 | 2 | CC Chg | 7.5222 | 27.9517 | 0.00051819 | 4.1074 | 0.0038979 | 150.45 | 0.0038979 | 150.45 | 0 | 0 | 0.014682 | 2025-07-04 21:07:05 | 0.0021284
10092 | 2 | CC Chg | 7.525 | 27.9544 | 0.00051819 | 4.1077 | 0.0038993 | 150.51 | 0.0038993 | 150.51 | 0 | 0 | 0.014688 | 2025-07-04 21:07:15 | 0.0021286
10093 | 2 | CC Chg | 7.5278 | 27.9572 | 0.00051819 | 4.108 | 0.0039008 | 150.56 | 0.0039008 | 150.56 | 0 | 0 | 0.014694 | 2025-07-04 21:07:25 | 0.0021287
10094 | 2 | CC Chg | 7.5306 | 27.96 | 0.00051819 | 4.1083 | 0.0039022 | 150.62 | 0.0039022 | 150.62 | 0 | 0 | 0.0147 | 2025-07-04 21:07:35 | 0.0021289
10095 | 2 | CC Chg | 7.5333 | 27.9628 | 0.00051819 | 4.1086 | 0.0039036 | 150.67 | 0.0039036 | 150.67 | 0 | 0 | 0.014705 | 2025-07-04 21:07:45 | 0.002129
10096 | 2 | CC Chg | 7.5361 | 27.9656 | 0.00051818 | 4.1089 | 0.0039051 | 150.73 | 0.0039051 | 150.73 | 0 | 0 | 0.014711 | 2025-07-04 21:07:55 | 0.0021291
10097 | 2 | CC Chg | 7.5389 | 27.9683 | 0.00051819 | 4.1093 | 0.0039065 | 150.78 | 0.0039065 | 150.78 | 0 | 0 | 0.014717 | 2025-07-04 21:08:05 | 0.0021294
10098 | 2 | CC Chg | 7.5417 | 27.9711 | 0.00051819 | 4.1095 | 0.003908 | 150.84 | 0.003908 | 150.84 | 0 | 0 | 0.014723 | 2025-07-04 21:08:15 | 0.0021295
10099 | 2 | CC Chg | 7.5444 | 27.9739 | 0.00051819 | 4.1098 | 0.0039094 | 150.9 | 0.0039094 | 150.9 | 0 | 0 | 0.014729 | 2025-07-04 21:08:25 | 0.0021297
10100 | 2 | CC Chg | 7.5472 | 27.9767 | 0.00051819 | 4.1101 | 0.0039108 | 150.95 | 0.0039108 | 150.95 | 0 | 0 | 0.014735 | 2025-07-04 21:08:35 | 0.0021298
10101 | 2 | CC Chg | 7.55 | 27.9794 | 0.00051819 | 4.1104 | 0.0039123 | 151.01 | 0.0039123 | 151.01 | 0 | 0 | 0.014741 | 2025-07-04 21:08:45 | 0.00213
10102 | 2 | CC Chg | 7.5528 | 27.9822 | 0.00051819 | 4.1108 | 0.0039137 | 151.06 | 0.0039137 | 151.06 | 0 | 0 | 0.014747 | 2025-07-04 21:08:55 | 0.0021302
10103 | 2 | CC Chg | 7.5556 | 27.985 | 0.00051819 | 4.111 | 0.0039152 | 151.12 | 0.0039152 | 151.12 | 0 | 0 | 0.014753 | 2025-07-04 21:09:05 | 0.0021303
10104 | 2 | CC Chg | 7.5583 | 27.9878 | 0.00051819 | 4.1113 | 0.0039166 | 151.17 | 0.0039166 | 151.17 | 0 | 0 | 0.014759 | 2025-07-04 21:09:15 | 0.0021304
10105 | 2 | CC Chg | 7.5611 | 27.9906 | 0.00051819 | 4.1116 | 0.003918 | 151.23 | 0.003918 | 151.23 | 0 | 0 | 0.014765 | 2025-07-04 21:09:25 | 0.0021306
10106 | 2 | CC Chg | 7.5639 | 27.9933 | 0.00051818 | 4.1119 | 0.0039195 | 151.28 | 0.0039195 | 151.28 | 0 | 0 | 0.014771 | 2025-07-04 21:09:35 | 0.0021307
10107 | 2 | CC Chg | 7.5667 | 27.9961 | 0.00051819 | 4.1123 | 0.0039209 | 151.34 | 0.0039209 | 151.34 | 0 | 0 | 0.014776 | 2025-07-04 21:09:45 | 0.0021309
10108 | 2 | CC Chg | 7.5694 | 27.9989 | 0.00051819 | 4.1125 | 0.0039224 | 151.4 | 0.0039224 | 151.4 | 0 | 0 | 0.014782 | 2025-07-04 21:09:55 | 0.0021311
10109 | 2 | CC Chg | 7.5722 | 28.0017 | 0.00051819 | 4.1128 | 0.0039238 | 151.45 | 0.0039238 | 151.45 | 0 | 0 | 0.014788 | 2025-07-04 21:10:05 | 0.0021312
10110 | 2 | CC Chg | 7.575 | 28.0044 | 0.00051819 | 4.1131 | 0.0039252 | 151.51 | 0.0039252 | 151.51 | 0 | 0 | 0.014794 | 2025-07-04 21:10:15 | 0.0021314
10111 | 2 | CC Chg | 7.5778 | 28.0072 | 0.00051819 | 4.1135 | 0.0039267 | 151.56 | 0.0039267 | 151.56 | 0 | 0 | 0.0148 | 2025-07-04 21:10:25 | 0.0021316
10112 | 2 | CC Chg | 7.5806 | 28.01 | 0.00051819 | 4.1137 | 0.0039281 | 151.62 | 0.0039281 | 151.62 | 0 | 0 | 0.014806 | 2025-07-04 21:10:35 | 0.0021317
10113 | 2 | CC Chg | 7.5833 | 28.0128 | 0.00051819 | 4.114 | 0.0039296 | 151.67 | 0.0039296 | 151.67 | 0 | 0 | 0.014812 | 2025-07-04 21:10:45 | 0.0021318
10114 | 2 | CC Chg | 7.5861 | 28.0156 | 0.00051819 | 4.1143 | 0.003931 | 151.73 | 0.003931 | 151.73 | 0 | 0 | 0.014818 | 2025-07-04 21:10:55 | 0.002132
10115 | 2 | CC Chg | 7.5889 | 28.0183 | 0.00051819 | 4.1146 | 0.0039324 | 151.78 | 0.0039324 | 151.78 | 0 | 0 | 0.014824 | 2025-07-04 21:11:05 | 0.0021321
10116 | 2 | CC Chg | 7.5917 | 28.0211 | 0.00051819 | 4.1149 | 0.0039339 | 151.84 | 0.0039339 | 151.84 | 0 | 0 | 0.01483 | 2025-07-04 21:11:15 | 0.0021323
10117 | 2 | CC Chg | 7.5944 | 28.0239 | 0.00051819 | 4.1152 | 0.0039353 | 151.9 | 0.0039353 | 151.9 | 0 | 0 | 0.014836 | 2025-07-04 21:11:25 | 0.0021325
10118 | 2 | CC Chg | 7.5972 | 28.0267 | 0.00051819 | 4.1155 | 0.0039368 | 151.95 | 0.0039368 | 151.95 | 0 | 0 | 0.014842 | 2025-07-04 21:11:35 | 0.0021326
10119 | 2 | CC Chg | 7.6 | 28.0294 | 0.00051818 | 4.1157 | 0.0039382 | 152.01 | 0.0039382 | 152.01 | 0 | 0 | 0.014847 | 2025-07-04 21:11:45 | 0.0021327
10120 | 2 | CC Chg | 7.6028 | 28.0322 | 0.00051818 | 4.116 | 0.0039396 | 152.06 | 0.0039396 | 152.06 | 0 | 0 | 0.014853 | 2025-07-04 21:11:55 | 0.0021328
10121 | 2 | CC Chg | 7.6056 | 28.035 | 0.00051819 | 4.1163 | 0.0039411 | 152.12 | 0.0039411 | 152.12 | 0 | 0 | 0.014859 | 2025-07-04 21:12:05 | 0.002133
10122 | 2 | CC Chg | 7.6083 | 28.0378 | 0.00051817 | 4.1166 | 0.0039425 | 152.17 | 0.0039425 | 152.17 | 0 | 0 | 0.014865 | 2025-07-04 21:12:15 | 0.0021331
10123 | 2 | CC Chg | 7.6111 | 28.0406 | 0.00051817 | 4.1169 | 0.0039439 | 152.23 | 0.0039439 | 152.23 | 0 | 0 | 0.014871 | 2025-07-04 21:12:25 | 0.0021333
10124 | 2 | CC Chg | 7.6139 | 28.0433 | 0.00051819 | 4.1172 | 0.0039454 | 152.28 | 0.0039454 | 152.28 | 0 | 0 | 0.014877 | 2025-07-04 21:12:35 | 0.0021335
10125 | 2 | CC Chg | 7.6167 | 28.0461 | 0.00051819 | 4.1175 | 0.0039468 | 152.34 | 0.0039468 | 152.34 | 0 | 0 | 0.014883 | 2025-07-04 21:12:45 | 0.0021336
10126 | 2 | CC Chg | 7.6194 | 28.0489 | 0.00051819 | 4.1178 | 0.0039483 | 152.4 | 0.0039483 | 152.4 | 0 | 0 | 0.014889 | 2025-07-04 21:12:55 | 0.0021338
10127 | 2 | CC Chg | 7.6222 | 28.0517 | 0.00051819 | 4.118 | 0.0039497 | 152.45 | 0.0039497 | 152.45 | 0 | 0 | 0.014895 | 2025-07-04 21:13:05 | 0.0021339
10128 | 2 | CC Chg | 7.625 | 28.0544 | 0.00051817 | 4.1183 | 0.0039511 | 152.51 | 0.0039511 | 152.51 | 0 | 0 | 0.014901 | 2025-07-04 21:13:15 | 0.002134
10129 | 2 | CC Chg | 7.6278 | 28.0572 | 0.00051819 | 4.1186 | 0.0039526 | 152.56 | 0.0039526 | 152.56 | 0 | 0 | 0.014907 | 2025-07-04 21:13:25 | 0.0021342
10130 | 2 | CC Chg | 7.6306 | 28.06 | 0.00051819 | 4.1188 | 0.003954 | 152.62 | 0.003954 | 152.62 | 0 | 0 | 0.014913 | 2025-07-04 21:13:35 | 0.0021343
10131 | 2 | CC Chg | 7.6333 | 28.0628 | 0.00051819 | 4.1192 | 0.0039555 | 152.67 | 0.0039555 | 152.67 | 0 | 0 | 0.014919 | 2025-07-04 21:13:45 | 0.0021345
10132 | 2 | CC Chg | 7.6361 | 28.0656 | 0.00051818 | 4.1194 | 0.0039569 | 152.73 | 0.0039569 | 152.73 | 0 | 0 | 0.014925 | 2025-07-04 21:13:55 | 0.0021346
10133 | 2 | CC Chg | 7.6389 | 28.0683 | 0.00051819 | 4.1197 | 0.0039584 | 152.78 | 0.0039584 | 152.78 | 0 | 0 | 0.01493 | 2025-07-04 21:14:05 | 0.0021348
10134 | 2 | CC Chg | 7.6417 | 28.0711 | 0.00051819 | 4.1201 | 0.0039598 | 152.84 | 0.0039598 | 152.84 | 0 | 0 | 0.014936 | 2025-07-04 21:14:15 | 0.002135
10135 | 2 | CC Chg | 7.6444 | 28.0739 | 0.00051819 | 4.1204 | 0.0039612 | 152.9 | 0.0039612 | 152.9 | 0 | 0 | 0.014942 | 2025-07-04 21:14:25 | 0.0021352
10136 | 2 | CC Chg | 7.6472 | 28.0767 | 0.00051819 | 4.1206 | 0.0039627 | 152.95 | 0.0039627 | 152.95 | 0 | 0 | 0.014948 | 2025-07-04 21:14:35 | 0.0021352
10137 | 2 | CC Chg | 7.65 | 28.0794 | 0.00051818 | 4.1208 | 0.0039641 | 153.01 | 0.0039641 | 153.01 | 0 | 0 | 0.014954 | 2025-07-04 21:14:45 | 0.0021353
10138 | 2 | CC Chg | 7.6528 | 28.0822 | 0.00051819 | 4.1212 | 0.0039655 | 153.06 | 0.0039655 | 153.06 | 0 | 0 | 0.01496 | 2025-07-04 21:14:55 | 0.0021356
10139 | 2 | CC Chg | 7.6556 | 28.085 | 0.00051819 | 4.1214 | 0.003967 | 153.12 | 0.003967 | 153.12 | 0 | 0 | 0.014966 | 2025-07-04 21:15:05 | 0.0021357
10140 | 2 | CC Chg | 7.6583 | 28.0878 | 0.00051819 | 4.1217 | 0.0039684 | 153.17 | 0.0039684 | 153.17 | 0 | 0 | 0.014972 | 2025-07-04 21:15:15 | 0.0021358
10141 | 2 | CC Chg | 7.6611 | 28.0906 | 0.00051818 | 4.122 | 0.0039699 | 153.23 | 0.0039699 | 153.23 | 0 | 0 | 0.014978 | 2025-07-04 21:15:25 | 0.0021359
10142 | 2 | CC Chg | 7.6639 | 28.0933 | 0.00051819 | 4.1223 | 0.0039713 | 153.28 | 0.0039713 | 153.28 | 0 | 0 | 0.014984 | 2025-07-04 21:15:35 | 0.0021361
10143 | 2 | CC Chg | 7.6667 | 28.0961 | 0.00051819 | 4.1226 | 0.0039727 | 153.34 | 0.0039727 | 153.34 | 0 | 0 | 0.01499 | 2025-07-04 21:15:45 | 0.0021363
10144 | 2 | CC Chg | 7.6694 | 28.0989 | 0.00051819 | 4.1229 | 0.0039742 | 153.4 | 0.0039742 | 153.4 | 0 | 0 | 0.014996 | 2025-07-04 21:15:55 | 0.0021364
10145 | 2 | CC Chg | 7.6722 | 28.1017 | 0.00051819 | 4.1232 | 0.0039756 | 153.45 | 0.0039756 | 153.45 | 0 | 0 | 0.015002 | 2025-07-04 21:16:05 | 0.0021366
10146 | 2 | CC Chg | 7.675 | 28.1044 | 0.00051819 | 4.1235 | 0.0039771 | 153.51 | 0.0039771 | 153.51 | 0 | 0 | 0.015008 | 2025-07-04 21:16:15 | 0.0021368
10147 | 2 | CC Chg | 7.6778 | 28.1072 | 0.00051818 | 4.1238 | 0.0039785 | 153.56 | 0.0039785 | 153.56 | 0 | 0 | 0.015014 | 2025-07-04 21:16:25 | 0.0021369
10148 | 2 | CC Chg | 7.6806 | 28.11 | 0.00051819 | 4.124 | 0.0039799 | 153.62 | 0.0039799 | 153.62 | 0 | 0 | 0.015019 | 2025-07-04 21:16:35 | 0.002137
10149 | 2 | CC Chg | 7.6833 | 28.1128 | 0.00051819 | 4.1243 | 0.0039814 | 153.67 | 0.0039814 | 153.67 | 0 | 0 | 0.015025 | 2025-07-04 21:16:45 | 0.0021372
10150 | 2 | CC Chg | 7.6861 | 28.1156 | 0.00051819 | 4.1246 | 0.0039828 | 153.73 | 0.0039828 | 153.73 | 0 | 0 | 0.015031 | 2025-07-04 21:16:55 | 0.0021373
10151 | 2 | CC Chg | 7.6889 | 28.1183 | 0.00051819 | 4.1249 | 0.0039843 | 153.78 | 0.0039843 | 153.78 | 0 | 0 | 0.015037 | 2025-07-04 21:17:05 | 0.0021375
10152 | 2 | CC Chg | 7.6917 | 28.1211 | 0.00051818 | 4.1252 | 0.0039857 | 153.84 | 0.0039857 | 153.84 | 0 | 0 | 0.015043 | 2025-07-04 21:17:15 | 0.0021376
10153 | 2 | CC Chg | 7.6944 | 28.1239 | 0.00051818 | 4.1255 | 0.0039871 | 153.9 | 0.0039871 | 153.9 | 0 | 0 | 0.015049 | 2025-07-04 21:17:25 | 0.0021377
10154 | 2 | CC Chg | 7.6972 | 28.1267 | 0.00051818 | 4.1258 | 0.0039886 | 153.95 | 0.0039886 | 153.95 | 0 | 0 | 0.015055 | 2025-07-04 21:17:35 | 0.0021379
10155 | 2 | CC Chg | 7.7 | 28.1294 | 0.00051819 | 4.1261 | 0.00399 | 154.01 | 0.00399 | 154.01 | 0 | 0 | 0.015061 | 2025-07-04 21:17:45 | 0.0021381
10156 | 2 | CC Chg | 7.7028 | 28.1322 | 0.00051819 | 4.1263 | 0.0039914 | 154.06 | 0.0039914 | 154.06 | 0 | 0 | 0.015067 | 2025-07-04 21:17:55 | 0.0021382
10157 | 2 | CC Chg | 7.7056 | 28.135 | 0.00051819 | 4.1266 | 0.0039929 | 154.12 | 0.0039929 | 154.12 | 0 | 0 | 0.015073 | 2025-07-04 21:18:05 | 0.0021384
10158 | 2 | CC Chg | 7.7083 | 28.1378 | 0.00051819 | 4.1269 | 0.0039943 | 154.17 | 0.0039943 | 154.17 | 0 | 0 | 0.015079 | 2025-07-04 21:18:15 | 0.0021385
10159 | 2 | CC Chg | 7.7111 | 28.1406 | 0.00051819 | 4.1272 | 0.0039958 | 154.23 | 0.0039958 | 154.23 | 0 | 0 | 0.015085 | 2025-07-04 21:18:25 | 0.0021387
10160 | 2 | CC Chg | 7.7139 | 28.1433 | 0.00051819 | 4.1275 | 0.0039972 | 154.28 | 0.0039972 | 154.28 | 0 | 0 | 0.015091 | 2025-07-04 21:18:35 | 0.0021388
10161 | 2 | CC Chg | 7.7167 | 28.1461 | 0.00051819 | 4.1277 | 0.0039987 | 154.34 | 0.0039987 | 154.34 | 0 | 0 | 0.015097 | 2025-07-04 21:18:45 | 0.0021389
10162 | 2 | CC Chg | 7.7194 | 28.1489 | 0.00051819 | 4.128 | 0.0040001 | 154.4 | 0.0040001 | 154.4 | 0 | 0 | 0.015103 | 2025-07-04 21:18:55 | 0.0021391
10163 | 2 | CC Chg | 7.7222 | 28.1517 | 0.00051818 | 4.1284 | 0.0040015 | 154.45 | 0.0040015 | 154.45 | 0 | 0 | 0.015109 | 2025-07-04 21:19:05 | 0.0021393
10164 | 2 | CC Chg | 7.725 | 28.1544 | 0.00051819 | 4.1286 | 0.004003 | 154.51 | 0.004003 | 154.51 | 0 | 0 | 0.015114 | 2025-07-04 21:19:15 | 0.0021394
10165 | 2 | CC Chg | 7.7278 | 28.1572 | 0.00051818 | 4.1289 | 0.0040044 | 154.56 | 0.0040044 | 154.56 | 0 | 0 | 0.01512 | 2025-07-04 21:19:25 | 0.0021395
10166 | 2 | CC Chg | 7.7306 | 28.16 | 0.00051819 | 4.1291 | 0.0040059 | 154.62 | 0.0040059 | 154.62 | 0 | 0 | 0.015126 | 2025-07-04 21:19:35 | 0.0021397
10167 | 2 | CC Chg | 7.7333 | 28.1628 | 0.00051819 | 4.1295 | 0.0040073 | 154.67 | 0.0040073 | 154.67 | 0 | 0 | 0.015132 | 2025-07-04 21:19:45 | 0.0021399
10168 | 2 | CC Chg | 7.7361 | 28.1656 | 0.00051819 | 4.1298 | 0.0040087 | 154.73 | 0.0040087 | 154.73 | 0 | 0 | 0.015138 | 2025-07-04 21:19:55 | 0.00214
10169 | 2 | CC Chg | 7.7389 | 28.1683 | 0.00051819 | 4.13 | 0.0040102 | 154.78 | 0.0040102 | 154.78 | 0 | 0 | 0.015144 | 2025-07-04 21:20:05 | 0.0021401
10170 | 2 | CC Chg | 7.7417 | 28.1711 | 0.00051818 | 4.1303 | 0.0040116 | 154.84 | 0.0040116 | 154.84 | 0 | 0 | 0.01515 | 2025-07-04 21:20:15 | 0.0021402
10171 | 2 | CC Chg | 7.7444 | 28.1739 | 0.00051819 | 4.1306 | 0.004013 | 154.9 | 0.004013 | 154.9 | 0 | 0 | 0.015156 | 2025-07-04 21:20:25 | 0.0021404
10172 | 2 | CC Chg | 7.7472 | 28.1767 | 0.00051819 | 4.1309 | 0.0040145 | 154.95 | 0.0040145 | 154.95 | 0 | 0 | 0.015162 | 2025-07-04 21:20:35 | 0.0021406
10173 | 2 | CC Chg | 7.75 | 28.1794 | 0.00051819 | 4.1312 | 0.0040159 | 155.01 | 0.0040159 | 155.01 | 0 | 0 | 0.015168 | 2025-07-04 21:20:45 | 0.0021407
10174 | 2 | CC Chg | 7.7528 | 28.1822 | 0.00051819 | 4.1315 | 0.0040174 | 155.06 | 0.0040174 | 155.06 | 0 | 0 | 0.015174 | 2025-07-04 21:20:55 | 0.0021409
10175 | 2 | CC Chg | 7.7556 | 28.185 | 0.00051819 | 4.1319 | 0.0040188 | 155.12 | 0.0040188 | 155.12 | 0 | 0 | 0.01518 | 2025-07-04 21:21:05 | 0.0021411
10176 | 2 | CC Chg | 7.7583 | 28.1878 | 0.00051818 | 4.132 | 0.0040202 | 155.17 | 0.0040202 | 155.17 | 0 | 0 | 0.015186 | 2025-07-04 21:21:15 | 0.0021411
10177 | 2 | CC Chg | 7.7611 | 28.1906 | 0.00051819 | 4.1323 | 0.0040217 | 155.23 | 0.0040217 | 155.23 | 0 | 0 | 0.015192 | 2025-07-04 21:21:25 | 0.0021413
10178 | 2 | CC Chg | 7.7639 | 28.1933 | 0.00051819 | 4.1326 | 0.0040231 | 155.28 | 0.0040231 | 155.28 | 0 | 0 | 0.015198 | 2025-07-04 21:21:35 | 0.0021415
10179 | 2 | CC Chg | 7.7667 | 28.1961 | 0.00051818 | 4.1329 | 0.0040246 | 155.34 | 0.0040246 | 155.34 | 0 | 0 | 0.015204 | 2025-07-04 21:21:45 | 0.0021416
10180 | 2 | CC Chg | 7.7694 | 28.1989 | 0.00051819 | 4.1331 | 0.004026 | 155.4 | 0.004026 | 155.4 | 0 | 0 | 0.01521 | 2025-07-04 21:21:55 | 0.0021417
10181 | 2 | CC Chg | 7.7722 | 28.2017 | 0.00051819 | 4.1334 | 0.0040274 | 155.45 | 0.0040274 | 155.45 | 0 | 0 | 0.015216 | 2025-07-04 21:22:05 | 0.0021419
10182 | 2 | CC Chg | 7.775 | 28.2044 | 0.00051818 | 4.1337 | 0.0040289 | 155.51 | 0.0040289 | 155.51 | 0 | 0 | 0.015222 | 2025-07-04 21:22:15 | 0.002142
10183 | 2 | CC Chg | 7.7778 | 28.2072 | 0.00051818 | 4.134 | 0.0040303 | 155.56 | 0.0040303 | 155.56 | 0 | 0 | 0.015227 | 2025-07-04 21:22:25 | 0.0021422
10184 | 2 | CC Chg | 7.7806 | 28.21 | 0.00051819 | 4.1343 | 0.0040318 | 155.62 | 0.0040318 | 155.62 | 0 | 0 | 0.015233 | 2025-07-04 21:22:35 | 0.0021423
10185 | 2 | CC Chg | 7.7833 | 28.2128 | 0.00051819 | 4.1346 | 0.0040332 | 155.67 | 0.0040332 | 155.67 | 0 | 0 | 0.015239 | 2025-07-04 21:22:45 | 0.0021425
10186 | 2 | CC Chg | 7.7861 | 28.2156 | 0.00051819 | 4.1348 | 0.0040346 | 155.73 | 0.0040346 | 155.73 | 0 | 0 | 0.015245 | 2025-07-04 21:22:55 | 0.0021426
10187 | 2 | CC Chg | 7.7889 | 28.2183 | 0.00051819 | 4.1351 | 0.0040361 | 155.78 | 0.0040361 | 155.78 | 0 | 0 | 0.015251 | 2025-07-04 21:23:05 | 0.0021428
10188 | 2 | CC Chg | 7.7917 | 28.2211 | 0.00051819 | 4.1354 | 0.0040375 | 155.84 | 0.0040375 | 155.84 | 0 | 0 | 0.015257 | 2025-07-04 21:23:15 | 0.0021429
10189 | 2 | CC Chg | 7.7944 | 28.2239 | 0.00051819 | 4.1357 | 0.004039 | 155.9 | 0.004039 | 155.9 | 0 | 0 | 0.015263 | 2025-07-04 21:23:25 | 0.0021431
10190 | 2 | CC Chg | 7.7972 | 28.2267 | 0.00051818 | 4.136 | 0.0040404 | 155.95 | 0.0040404 | 155.95 | 0 | 0 | 0.015269 | 2025-07-04 21:23:35 | 0.0021432
10191 | 2 | CC Chg | 7.8 | 28.2294 | 0.00051818 | 4.1362 | 0.0040418 | 156.01 | 0.0040418 | 156.01 | 0 | 0 | 0.015275 | 2025-07-04 21:23:45 | 0.0021433
10192 | 2 | CC Chg | 7.8028 | 28.2322 | 0.00051818 | 4.1365 | 0.0040433 | 156.06 | 0.0040433 | 156.06 | 0 | 0 | 0.015281 | 2025-07-04 21:23:55 | 0.0021434
10193 | 2 | CC Chg | 7.8056 | 28.235 | 0.00051819 | 4.1368 | 0.0040447 | 156.12 | 0.0040447 | 156.12 | 0 | 0 | 0.015287 | 2025-07-04 21:24:05 | 0.0021436
10194 | 2 | CC Chg | 7.8083 | 28.2378 | 0.00051818 | 4.1371 | 0.0040462 | 156.17 | 0.0040462 | 156.17 | 0 | 0 | 0.015293 | 2025-07-04 21:24:15 | 0.0021438
10195 | 2 | CC Chg | 7.8111 | 28.2406 | 0.00051819 | 4.1373 | 0.0040476 | 156.23 | 0.0040476 | 156.23 | 0 | 0 | 0.015299 | 2025-07-04 21:24:25 | 0.0021439
10196 | 2 | CC Chg | 7.8139 | 28.2433 | 0.00051819 | 4.1376 | 0.004049 | 156.28 | 0.004049 | 156.28 | 0 | 0 | 0.015305 | 2025-07-04 21:24:35 | 0.0021441
10197 | 2 | CC Chg | 7.8167 | 28.2461 | 0.00051819 | 4.1379 | 0.0040505 | 156.34 | 0.0040505 | 156.34 | 0 | 0 | 0.015311 | 2025-07-04 21:24:45 | 0.0021442
10198 | 2 | CC Chg | 7.8194 | 28.2489 | 0.00051818 | 4.1382 | 0.0040519 | 156.4 | 0.0040519 | 156.4 | 0 | 0 | 0.015317 | 2025-07-04 21:24:55 | 0.0021443
10199 | 2 | CC Chg | 7.8222 | 28.2517 | 0.00051819 | 4.1385 | 0.0040533 | 156.45 | 0.0040533 | 156.45 | 0 | 0 | 0.015323 | 2025-07-04 21:25:05 | 0.0021445
10200 | 2 | CC Chg | 7.825 | 28.2544 | 0.00051819 | 4.1387 | 0.0040548 | 156.51 | 0.0040548 | 156.51 | 0 | 0 | 0.015329 | 2025-07-04 21:25:15 | 0.0021446
10201 | 2 | CC Chg | 7.8278 | 28.2572 | 0.00051819 | 4.139 | 0.0040562 | 156.56 | 0.0040562 | 156.56 | 0 | 0 | 0.015335 | 2025-07-04 21:25:25 | 0.0021448
10202 | 2 | CC Chg | 7.8306 | 28.26 | 0.00051818 | 4.1393 | 0.0040577 | 156.62 | 0.0040577 | 156.62 | 0 | 0 | 0.015341 | 2025-07-04 21:25:35 | 0.0021449
10203 | 2 | CC Chg | 7.8333 | 28.2628 | 0.00051819 | 4.1395 | 0.0040591 | 156.67 | 0.0040591 | 156.67 | 0 | 0 | 0.015347 | 2025-07-04 21:25:45 | 0.002145
10204 | 2 | CC Chg | 7.8361 | 28.2656 | 0.00051819 | 4.1399 | 0.0040605 | 156.73 | 0.0040605 | 156.73 | 0 | 0 | 0.015353 | 2025-07-04 21:25:55 | 0.0021453
10205 | 2 | CC Chg | 7.8389 | 28.2683 | 0.00051817 | 4.1402 | 0.004062 | 156.78 | 0.004062 | 156.78 | 0 | 0 | 0.015358 | 2025-07-04 21:26:05 | 0.0021453
10206 | 2 | CC Chg | 7.8417 | 28.2711 | 0.00051819 | 4.1404 | 0.0040634 | 156.84 | 0.0040634 | 156.84 | 0 | 0 | 0.015364 | 2025-07-04 21:26:15 | 0.0021455
10207 | 2 | CC Chg | 7.8444 | 28.2739 | 0.00051819 | 4.1407 | 0.0040649 | 156.9 | 0.0040649 | 156.9 | 0 | 0 | 0.01537 | 2025-07-04 21:26:25 | 0.0021457
10208 | 2 | CC Chg | 7.8472 | 28.2767 | 0.00051818 | 4.141 | 0.0040663 | 156.95 | 0.0040663 | 156.95 | 0 | 0 | 0.015376 | 2025-07-04 21:26:35 | 0.0021458
10209 | 2 | CC Chg | 7.85 | 28.2794 | 0.00051818 | 4.1413 | 0.0040677 | 157.01 | 0.0040677 | 157.01 | 0 | 0 | 0.015382 | 2025-07-04 21:26:45 | 0.0021459
10210 | 2 | CC Chg | 7.8528 | 28.2822 | 0.00051819 | 4.1415 | 0.0040692 | 157.06 | 0.0040692 | 157.06 | 0 | 0 | 0.015388 | 2025-07-04 21:26:55 | 0.0021461
10211 | 2 | CC Chg | 7.8556 | 28.285 | 0.00051818 | 4.1418 | 0.0040706 | 157.12 | 0.0040706 | 157.12 | 0 | 0 | 0.015394 | 2025-07-04 21:27:05 | 0.0021462
10212 | 2 | CC Chg | 7.8583 | 28.2878 | 0.00051817 | 4.1421 | 0.0040721 | 157.17 | 0.0040721 | 157.17 | 0 | 0 | 0.0154 | 2025-07-04 21:27:15 | 0.0021463
10213 | 2 | CC Chg | 7.8611 | 28.2906 | 0.00051819 | 4.1424 | 0.0040735 | 157.23 | 0.0040735 | 157.23 | 0 | 0 | 0.015406 | 2025-07-04 21:27:25 | 0.0021466
10214 | 2 | CC Chg | 7.8639 | 28.2933 | 0.00051819 | 4.1427 | 0.0040749 | 157.29 | 0.0040749 | 157.29 | 0 | 0 | 0.015412 | 2025-07-04 21:27:35 | 0.0021467
10215 | 2 | CC Chg | 7.8667 | 28.2961 | 0.00051818 | 4.1429 | 0.0040764 | 157.34 | 0.0040764 | 157.34 | 0 | 0 | 0.015418 | 2025-07-04 21:27:45 | 0.0021468
10216 | 2 | CC Chg | 7.8694 | 28.2989 | 0.00051819 | 4.1432 | 0.0040778 | 157.4 | 0.0040778 | 157.4 | 0 | 0 | 0.015424 | 2025-07-04 21:27:55 | 0.002147
10217 | 2 | CC Chg | 7.8722 | 28.3017 | 0.00051819 | 4.1435 | 0.0040793 | 157.45 | 0.0040793 | 157.45 | 0 | 0 | 0.01543 | 2025-07-04 21:28:05 | 0.0021471
10218 | 2 | CC Chg | 7.875 | 28.3044 | 0.00051819 | 4.1438 | 0.0040807 | 157.51 | 0.0040807 | 157.51 | 0 | 0 | 0.015436 | 2025-07-04 21:28:15 | 0.0021473
10219 | 2 | CC Chg | 7.8778 | 28.3072 | 0.00051818 | 4.144 | 0.0040821 | 157.56 | 0.0040821 | 157.56 | 0 | 0 | 0.015442 | 2025-07-04 21:28:25 | 0.0021473
10220 | 2 | CC Chg | 7.8806 | 28.31 | 0.00051819 | 4.1443 | 0.0040836 | 157.62 | 0.0040836 | 157.62 | 0 | 0 | 0.015448 | 2025-07-04 21:28:35 | 0.0021475
10221 | 2 | CC Chg | 7.8833 | 28.3128 | 0.00051819 | 4.1446 | 0.004085 | 157.67 | 0.004085 | 157.67 | 0 | 0 | 0.015454 | 2025-07-04 21:28:45 | 0.0021477
10222 | 2 | CC Chg | 7.8861 | 28.3156 | 0.00051819 | 4.1449 | 0.0040865 | 157.73 | 0.0040865 | 157.73 | 0 | 0 | 0.01546 | 2025-07-04 21:28:55 | 0.0021479
10223 | 2 | CC Chg | 7.8889 | 28.3183 | 0.00051819 | 4.1451 | 0.0040879 | 157.79 | 0.0040879 | 157.79 | 0 | 0 | 0.015466 | 2025-07-04 21:29:05 | 0.002148
10224 | 2 | CC Chg | 7.8917 | 28.3211 | 0.00051819 | 4.1454 | 0.0040893 | 157.84 | 0.0040893 | 157.84 | 0 | 0 | 0.015472 | 2025-07-04 21:29:15 | 0.0021481
10225 | 2 | CC Chg | 7.8944 | 28.3239 | 0.00051818 | 4.1457 | 0.0040908 | 157.9 | 0.0040908 | 157.9 | 0 | 0 | 0.015478 | 2025-07-04 21:29:25 | 0.0021482
10226 | 2 | CC Chg | 7.8972 | 28.3267 | 0.00051818 | 4.146 | 0.0040922 | 157.95 | 0.0040922 | 157.95 | 0 | 0 | 0.015484 | 2025-07-04 21:29:35 | 0.0021484
10227 | 2 | CC Chg | 7.9 | 28.3294 | 0.00051819 | 4.1463 | 0.0040936 | 158.01 | 0.0040936 | 158.01 | 0 | 0 | 0.01549 | 2025-07-04 21:29:45 | 0.0021486
10228 | 2 | CC Chg | 7.9028 | 28.3322 | 0.00051818 | 4.1466 | 0.0040951 | 158.06 | 0.0040951 | 158.06 | 0 | 0 | 0.015496 | 2025-07-04 21:29:55 | 0.0021487
10229 | 2 | CC Chg | 7.9056 | 28.335 | 0.00051819 | 4.1468 | 0.0040965 | 158.12 | 0.0040965 | 158.12 | 0 | 0 | 0.015502 | 2025-07-04 21:30:05 | 0.0021488
10230 | 2 | CC Chg | 7.9083 | 28.3378 | 0.00051819 | 4.1471 | 0.004098 | 158.17 | 0.004098 | 158.17 | 0 | 0 | 0.015508 | 2025-07-04 21:30:15 | 0.002149
10231 | 2 | CC Chg | 7.9111 | 28.3406 | 0.00051819 | 4.1473 | 0.0040994 | 158.23 | 0.0040994 | 158.23 | 0 | 0 | 0.015514 | 2025-07-04 21:30:25 | 0.0021491
10232 | 2 | CC Chg | 7.9139 | 28.3433 | 0.00051819 | 4.1476 | 0.0041008 | 158.29 | 0.0041008 | 158.29 | 0 | 0 | 0.01552 | 2025-07-04 21:30:35 | 0.0021492
10233 | 2 | CC Chg | 7.9167 | 28.3461 | 0.00051818 | 4.1478 | 0.0041023 | 158.34 | 0.0041023 | 158.34 | 0 | 0 | 0.015526 | 2025-07-04 21:30:45 | 0.0021493
10234 | 2 | CC Chg | 7.9194 | 28.3489 | 0.00051819 | 4.148 | 0.0041037 | 158.4 | 0.0041037 | 158.4 | 0 | 0 | 0.015531 | 2025-07-04 21:30:55 | 0.0021494
10235 | 2 | CC Chg | 7.9222 | 28.3517 | 0.00051819 | 4.1483 | 0.0041052 | 158.45 | 0.0041052 | 158.45 | 0 | 0 | 0.015537 | 2025-07-04 21:31:05 | 0.0021496
10236 | 2 | CC Chg | 7.925 | 28.3544 | 0.00051818 | 4.1486 | 0.0041066 | 158.51 | 0.0041066 | 158.51 | 0 | 0 | 0.015543 | 2025-07-04 21:31:15 | 0.0021497
10237 | 2 | CC Chg | 7.9278 | 28.3572 | 0.00051818 | 4.1488 | 0.0041081 | 158.56 | 0.0041081 | 158.56 | 0 | 0 | 0.015549 | 2025-07-04 21:31:25 | 0.0021498
10238 | 2 | CC Chg | 7.9306 | 28.36 | 0.00051819 | 4.1491 | 0.0041095 | 158.62 | 0.0041095 | 158.62 | 0 | 0 | 0.015555 | 2025-07-04 21:31:35 | 0.00215
10239 | 2 | CC Chg | 7.9333 | 28.3628 | 0.00051818 | 4.1494 | 0.0041109 | 158.67 | 0.0041109 | 158.67 | 0 | 0 | 0.015561 | 2025-07-04 21:31:45 | 0.0021501
10240 | 2 | CC Chg | 7.9361 | 28.3656 | 0.00051818 | 4.1496 | 0.0041124 | 158.73 | 0.0041124 | 158.73 | 0 | 0 | 0.015567 | 2025-07-04 21:31:55 | 0.0021502
10241 | 2 | CC Chg | 7.9389 | 28.3683 | 0.00051819 | 4.1499 | 0.0041138 | 158.79 | 0.0041138 | 158.79 | 0 | 0 | 0.015573 | 2025-07-04 21:32:05 | 0.0021504
10242 | 2 | CC Chg | 7.9417 | 28.3711 | 0.00051819 | 4.1501 | 0.0041152 | 158.84 | 0.0041152 | 158.84 | 0 | 0 | 0.015579 | 2025-07-04 21:32:15 | 0.0021505
10243 | 2 | CC Chg | 7.9444 | 28.3739 | 0.00051818 | 4.1504 | 0.0041167 | 158.9 | 0.0041167 | 158.9 | 0 | 0 | 0.015585 | 2025-07-04 21:32:25 | 0.0021507
10244 | 2 | CC Chg | 7.9472 | 28.3767 | 0.00051819 | 4.1507 | 0.0041181 | 158.95 | 0.0041181 | 158.95 | 0 | 0 | 0.015591 | 2025-07-04 21:32:35 | 0.0021509
10245 | 2 | CC Chg | 7.95 | 28.3794 | 0.00051819 | 4.1509 | 0.0041196 | 159.01 | 0.0041196 | 159.01 | 0 | 0 | 0.015597 | 2025-07-04 21:32:45 | 0.0021509
10246 | 2 | CC Chg | 7.9528 | 28.3822 | 0.00051819 | 4.1512 | 0.004121 | 159.06 | 0.004121 | 159.06 | 0 | 0 | 0.015603 | 2025-07-04 21:32:55 | 0.0021511
10247 | 2 | CC Chg | 7.9556 | 28.385 | 0.00051819 | 4.1514 | 0.0041224 | 159.12 | 0.0041224 | 159.12 | 0 | 0 | 0.015609 | 2025-07-04 21:33:05 | 0.0021512
10248 | 2 | CC Chg | 7.9583 | 28.3878 | 0.00051817 | 4.1516 | 0.0041239 | 159.17 | 0.0041239 | 159.17 | 0 | 0 | 0.015615 | 2025-07-04 21:33:15 | 0.0021512
10249 | 2 | CC Chg | 7.9611 | 28.3906 | 0.00051818 | 4.1519 | 0.0041253 | 159.23 | 0.0041253 | 159.23 | 0 | 0 | 0.015621 | 2025-07-04 21:33:25 | 0.0021514
10250 | 2 | CC Chg | 7.9639 | 28.3933 | 0.00051818 | 4.1522 | 0.0041268 | 159.29 | 0.0041268 | 159.29 | 0 | 0 | 0.015627 | 2025-07-04 21:33:35 | 0.0021516
10251 | 2 | CC Chg | 7.9667 | 28.3961 | 0.00051818 | 4.1524 | 0.0041282 | 159.34 | 0.0041282 | 159.34 | 0 | 0 | 0.015633 | 2025-07-04 21:33:45 | 0.0021517
10252 | 2 | CC Chg | 7.9694 | 28.3989 | 0.00051818 | 4.1527 | 0.0041296 | 159.4 | 0.0041296 | 159.4 | 0 | 0 | 0.015639 | 2025-07-04 21:33:55 | 0.0021518
10253 | 2 | CC Chg | 7.9722 | 28.4017 | 0.00051818 | 4.1529 | 0.0041311 | 159.45 | 0.0041311 | 159.45 | 0 | 0 | 0.015645 | 2025-07-04 21:34:05 | 0.002152
10254 | 2 | CC Chg | 7.975 | 28.4044 | 0.00051818 | 4.1532 | 0.0041325 | 159.51 | 0.0041325 | 159.51 | 0 | 0 | 0.015651 | 2025-07-04 21:34:15 | 0.0021521
10255 | 2 | CC Chg | 7.9778 | 28.4072 | 0.00051818 | 4.1535 | 0.004134 | 159.56 | 0.004134 | 159.56 | 0 | 0 | 0.015657 | 2025-07-04 21:34:25 | 0.0021523
10256 | 2 | CC Chg | 7.9806 | 28.41 | 0.00051818 | 4.1537 | 0.0041354 | 159.62 | 0.0041354 | 159.62 | 0 | 0 | 0.015663 | 2025-07-04 21:34:35 | 0.0021524
10257 | 2 | CC Chg | 7.9833 | 28.4128 | 0.00051818 | 4.154 | 0.0041368 | 159.67 | 0.0041368 | 159.67 | 0 | 0 | 0.015669 | 2025-07-04 21:34:45 | 0.0021525
10258 | 2 | CC Chg | 7.9861 | 28.4156 | 0.00051819 | 4.1542 | 0.0041383 | 159.73 | 0.0041383 | 159.73 | 0 | 0 | 0.015675 | 2025-07-04 21:34:55 | 0.0021527
10259 | 2 | CC Chg | 7.9889 | 28.4183 | 0.00051819 | 4.1546 | 0.0041397 | 159.79 | 0.0041397 | 159.79 | 0 | 0 | 0.015681 | 2025-07-04 21:35:05 | 0.0021529
10260 | 2 | CC Chg | 7.9917 | 28.4211 | 0.00051819 | 4.1548 | 0.0041411 | 159.84 | 0.0041411 | 159.84 | 0 | 0 | 0.015687 | 2025-07-04 21:35:15 | 0.002153
10261 | 2 | CC Chg | 7.9944 | 28.4239 | 0.00051819 | 4.155 | 0.0041426 | 159.9 | 0.0041426 | 159.9 | 0 | 0 | 0.015693 | 2025-07-04 21:35:25 | 0.0021531
10262 | 2 | CC Chg | 7.9972 | 28.4267 | 0.00051819 | 4.1552 | 0.004144 | 159.95 | 0.004144 | 159.95 | 0 | 0 | 0.015699 | 2025-07-04 21:35:35 | 0.0021532
10263 | 2 | CC Chg | 8 | 28.4294 | 0.00051818 | 4.1556 | 0.0041455 | 160.01 | 0.0041455 | 160.01 | 0 | 0 | 0.015705 | 2025-07-04 21:35:45 | 0.0021534
10264 | 2 | CC Chg | 8.0028 | 28.4322 | 0.00051819 | 4.1558 | 0.0041469 | 160.06 | 0.0041469 | 160.06 | 0 | 0 | 0.015711 | 2025-07-04 21:35:55 | 0.0021535
10265 | 2 | CC Chg | 8.0056 | 28.435 | 0.00051818 | 4.156 | 0.0041484 | 160.12 | 0.0041484 | 160.12 | 0 | 0 | 0.015717 | 2025-07-04 21:36:05 | 0.0021536
10266 | 2 | CC Chg | 8.0083 | 28.4378 | 0.00051819 | 4.1562 | 0.0041498 | 160.17 | 0.0041498 | 160.17 | 0 | 0 | 0.015723 | 2025-07-04 21:36:15 | 0.0021537
10267 | 2 | CC Chg | 8.0111 | 28.4406 | 0.00051819 | 4.1565 | 0.0041512 | 160.23 | 0.0041512 | 160.23 | 0 | 0 | 0.015729 | 2025-07-04 21:36:25 | 0.0021539
10268 | 2 | CC Chg | 8.0139 | 28.4433 | 0.00051819 | 4.1568 | 0.0041527 | 160.29 | 0.0041527 | 160.29 | 0 | 0 | 0.015735 | 2025-07-04 21:36:35 | 0.002154
10269 | 2 | CC Chg | 8.0167 | 28.4461 | 0.00051818 | 4.157 | 0.0041541 | 160.34 | 0.0041541 | 160.34 | 0 | 0 | 0.015741 | 2025-07-04 21:36:45 | 0.0021541
10270 | 2 | CC Chg | 8.0194 | 28.4489 | 0.00051819 | 4.1573 | 0.0041556 | 160.4 | 0.0041556 | 160.4 | 0 | 0 | 0.015747 | 2025-07-04 21:36:55 | 0.0021543
10271 | 2 | CC Chg | 8.0222 | 28.4517 | 0.00051819 | 4.1576 | 0.004157 | 160.45 | 0.004157 | 160.45 | 0 | 0 | 0.015753 | 2025-07-04 21:37:05 | 0.0021544
10272 | 2 | CC Chg | 8.025 | 28.4544 | 0.00051818 | 4.1578 | 0.0041584 | 160.51 | 0.0041584 | 160.51 | 0 | 0 | 0.015759 | 2025-07-04 21:37:15 | 0.0021545
10273 | 2 | CC Chg | 8.0278 | 28.4572 | 0.00051818 | 4.158 | 0.0041599 | 160.56 | 0.0041599 | 160.56 | 0 | 0 | 0.015765 | 2025-07-04 21:37:25 | 0.0021546
10274 | 2 | CC Chg | 8.0306 | 28.46 | 0.00051818 | 4.1583 | 0.0041613 | 160.62 | 0.0041613 | 160.62 | 0 | 0 | 0.015771 | 2025-07-04 21:37:35 | 0.0021547
10275 | 2 | CC Chg | 8.0333 | 28.4628 | 0.00051818 | 4.1586 | 0.0041627 | 160.67 | 0.0041627 | 160.67 | 0 | 0 | 0.015777 | 2025-07-04 21:37:45 | 0.0021549
10276 | 2 | CC Chg | 8.0361 | 28.4656 | 0.00051819 | 4.1588 | 0.0041642 | 160.73 | 0.0041642 | 160.73 | 0 | 0 | 0.015783 | 2025-07-04 21:37:55 | 0.002155
10277 | 2 | CC Chg | 8.0389 | 28.4683 | 0.00051819 | 4.1591 | 0.0041656 | 160.79 | 0.0041656 | 160.79 | 0 | 0 | 0.015789 | 2025-07-04 21:38:05 | 0.0021552
10278 | 2 | CC Chg | 8.0417 | 28.4711 | 0.00051818 | 4.1593 | 0.0041671 | 160.84 | 0.0041671 | 160.84 | 0 | 0 | 0.015795 | 2025-07-04 21:38:15 | 0.0021553
10279 | 2 | CC Chg | 8.0444 | 28.4739 | 0.00051818 | 4.1597 | 0.0041685 | 160.9 | 0.0041685 | 160.9 | 0 | 0 | 0.015801 | 2025-07-04 21:38:25 | 0.0021555
10280 | 2 | CC Chg | 8.0472 | 28.4767 | 0.00051819 | 4.1599 | 0.0041699 | 160.95 | 0.0041699 | 160.95 | 0 | 0 | 0.015807 | 2025-07-04 21:38:35 | 0.0021556
10281 | 2 | CC Chg | 8.05 | 28.4794 | 0.00051819 | 4.1602 | 0.0041714 | 161.01 | 0.0041714 | 161.01 | 0 | 0 | 0.015813 | 2025-07-04 21:38:45 | 0.0021558
10282 | 2 | CC Chg | 8.0528 | 28.4822 | 0.00051819 | 4.1603 | 0.0041728 | 161.06 | 0.0041728 | 161.06 | 0 | 0 | 0.015818 | 2025-07-04 21:38:55 | 0.0021558
10283 | 2 | CC Chg | 8.0556 | 28.485 | 0.00051818 | 4.1606 | 0.0041743 | 161.12 | 0.0041743 | 161.12 | 0 | 0 | 0.015824 | 2025-07-04 21:39:05 | 0.0021559
10284 | 2 | CC Chg | 8.0583 | 28.4878 | 0.00051818 | 4.161 | 0.0041757 | 161.17 | 0.0041757 | 161.17 | 0 | 0 | 0.01583 | 2025-07-04 21:39:15 | 0.0021561
10285 | 2 | CC Chg | 8.0611 | 28.4906 | 0.00051819 | 4.1612 | 0.0041771 | 161.23 | 0.0041771 | 161.23 | 0 | 0 | 0.015836 | 2025-07-04 21:39:25 | 0.0021563
10286 | 2 | CC Chg | 8.0639 | 28.4933 | 0.00051819 | 4.1614 | 0.0041786 | 161.29 | 0.0041786 | 161.29 | 0 | 0 | 0.015842 | 2025-07-04 21:39:35 | 0.0021564
10287 | 2 | CC Chg | 8.0667 | 28.4961 | 0.00051819 | 4.1617 | 0.00418 | 161.34 | 0.00418 | 161.34 | 0 | 0 | 0.015848 | 2025-07-04 21:39:45 | 0.0021566
10288 | 2 | CC Chg | 8.0694 | 28.4989 | 0.00051818 | 4.1619 | 0.0041815 | 161.4 | 0.0041815 | 161.4 | 0 | 0 | 0.015854 | 2025-07-04 21:39:55 | 0.0021566
10289 | 2 | CC Chg | 8.0722 | 28.5017 | 0.00051819 | 4.1622 | 0.0041829 | 161.45 | 0.0041829 | 161.45 | 0 | 0 | 0.01586 | 2025-07-04 21:40:05 | 0.0021568
10290 | 2 | CC Chg | 8.075 | 28.5044 | 0.00051818 | 4.1625 | 0.0041843 | 161.51 | 0.0041843 | 161.51 | 0 | 0 | 0.015866 | 2025-07-04 21:40:15 | 0.0021569
10291 | 2 | CC Chg | 8.0778 | 28.5072 | 0.00051819 | 4.1628 | 0.0041858 | 161.56 | 0.0041858 | 161.56 | 0 | 0 | 0.015872 | 2025-07-04 21:40:25 | 0.0021571
10292 | 2 | CC Chg | 8.0806 | 28.51 | 0.00051819 | 4.1629 | 0.0041872 | 161.62 | 0.0041872 | 161.62 | 0 | 0 | 0.015878 | 2025-07-04 21:40:35 | 0.0021572
10293 | 2 | CC Chg | 8.0833 | 28.5128 | 0.00051817 | 4.1632 | 0.0041887 | 161.67 | 0.0041887 | 161.67 | 0 | 0 | 0.015884 | 2025-07-04 21:40:45 | 0.0021572
10294 | 2 | CC Chg | 8.0861 | 28.5156 | 0.00051818 | 4.1635 | 0.0041901 | 161.73 | 0.0041901 | 161.73 | 0 | 0 | 0.01589 | 2025-07-04 21:40:55 | 0.0021574
10295 | 2 | CC Chg | 8.0889 | 28.5183 | 0.00051819 | 4.1638 | 0.0041915 | 161.79 | 0.0041915 | 161.79 | 0 | 0 | 0.015896 | 2025-07-04 21:41:05 | 0.0021576
10296 | 2 | CC Chg | 8.0917 | 28.5211 | 0.00051818 | 4.164 | 0.004193 | 161.84 | 0.004193 | 161.84 | 0 | 0 | 0.015902 | 2025-07-04 21:41:15 | 0.0021577
10297 | 2 | CC Chg | 8.0944 | 28.5239 | 0.00051819 | 4.1643 | 0.0041944 | 161.9 | 0.0041944 | 161.9 | 0 | 0 | 0.015908 | 2025-07-04 21:41:25 | 0.0021579
10298 | 2 | CC Chg | 8.0972 | 28.5267 | 0.00051819 | 4.1645 | 0.0041959 | 161.95 | 0.0041959 | 161.95 | 0 | 0 | 0.015914 | 2025-07-04 21:41:35 | 0.002158
10299 | 2 | CC Chg | 8.1 | 28.5294 | 0.00051818 | 4.1648 | 0.0041973 | 162.01 | 0.0041973 | 162.01 | 0 | 0 | 0.01592 | 2025-07-04 21:41:45 | 0.0021581
10300 | 2 | CC Chg | 8.1028 | 28.5322 | 0.00051819 | 4.165 | 0.0041987 | 162.06 | 0.0041987 | 162.06 | 0 | 0 | 0.015926 | 2025-07-04 21:41:55 | 0.0021583
10301 | 2 | CC Chg | 8.1056 | 28.535 | 0.00051818 | 4.1652 | 0.0042002 | 162.12 | 0.0042002 | 162.12 | 0 | 0 | 0.015932 | 2025-07-04 21:42:05 | 0.0021583
10302 | 2 | CC Chg | 8.1083 | 28.5378 | 0.00051819 | 4.1655 | 0.0042016 | 162.17 | 0.0042016 | 162.17 | 0 | 0 | 0.015938 | 2025-07-04 21:42:15 | 0.0021585
10303 | 2 | CC Chg | 8.1111 | 28.5406 | 0.00051818 | 4.1658 | 0.004203 | 162.23 | 0.004203 | 162.23 | 0 | 0 | 0.015944 | 2025-07-04 21:42:25 | 0.0021586
10304 | 2 | CC Chg | 8.1139 | 28.5433 | 0.00051818 | 4.166 | 0.0042045 | 162.29 | 0.0042045 | 162.29 | 0 | 0 | 0.01595 | 2025-07-04 21:42:35 | 0.0021587
10305 | 2 | CC Chg | 8.1167 | 28.5461 | 0.00051819 | 4.1663 | 0.0042059 | 162.34 | 0.0042059 | 162.34 | 0 | 0 | 0.015956 | 2025-07-04 21:42:45 | 0.0021589
10306 | 2 | CC Chg | 8.1194 | 28.5489 | 0.00051817 | 4.1666 | 0.0042074 | 162.4 | 0.0042074 | 162.4 | 0 | 0 | 0.015962 | 2025-07-04 21:42:55 | 0.002159
10307 | 2 | CC Chg | 8.1222 | 28.5517 | 0.00051818 | 4.1668 | 0.0042088 | 162.45 | 0.0042088 | 162.45 | 0 | 0 | 0.015968 | 2025-07-04 21:43:05 | 0.0021591
10308 | 2 | CC Chg | 8.125 | 28.5544 | 0.00051818 | 4.167 | 0.0042102 | 162.51 | 0.0042102 | 162.51 | 0 | 0 | 0.015974 | 2025-07-04 21:43:15 | 0.0021593
10309 | 2 | CC Chg | 8.1278 | 28.5572 | 0.00051819 | 4.1672 | 0.0042117 | 162.56 | 0.0042117 | 162.56 | 0 | 0 | 0.01598 | 2025-07-04 21:43:25 | 0.0021594
10310 | 2 | CC Chg | 8.1306 | 28.56 | 0.00051819 | 4.1675 | 0.0042131 | 162.62 | 0.0042131 | 162.62 | 0 | 0 | 0.015986 | 2025-07-04 21:43:35 | 0.0021596
10311 | 2 | CC Chg | 8.1333 | 28.5628 | 0.00051819 | 4.1678 | 0.0042146 | 162.67 | 0.0042146 | 162.67 | 0 | 0 | 0.015992 | 2025-07-04 21:43:45 | 0.0021597
10312 | 2 | CC Chg | 8.1361 | 28.5656 | 0.00051818 | 4.168 | 0.004216 | 162.73 | 0.004216 | 162.73 | 0 | 0 | 0.015998 | 2025-07-04 21:43:55 | 0.0021598
10313 | 2 | CC Chg | 8.1389 | 28.5683 | 0.00051818 | 4.1682 | 0.0042174 | 162.79 | 0.0042174 | 162.79 | 0 | 0 | 0.016004 | 2025-07-04 21:44:05 | 0.0021599
10314 | 2 | CC Chg | 8.1417 | 28.5711 | 0.00051818 | 4.1685 | 0.0042189 | 162.84 | 0.0042189 | 162.84 | 0 | 0 | 0.01601 | 2025-07-04 21:44:15 | 0.00216
10315 | 2 | CC Chg | 8.1444 | 28.5739 | 0.00051818 | 4.1688 | 0.0042203 | 162.9 | 0.0042203 | 162.9 | 0 | 0 | 0.016016 | 2025-07-04 21:44:25 | 0.0021602
10316 | 2 | CC Chg | 8.1472 | 28.5767 | 0.00051819 | 4.1691 | 0.0042218 | 162.95 | 0.0042218 | 162.95 | 0 | 0 | 0.016022 | 2025-07-04 21:44:35 | 0.0021604
10317 | 2 | CC Chg | 8.15 | 28.5794 | 0.00051818 | 4.1693 | 0.0042232 | 163.01 | 0.0042232 | 163.01 | 0 | 0 | 0.016028 | 2025-07-04 21:44:45 | 0.0021604
10318 | 2 | CC Chg | 8.1528 | 28.5822 | 0.00051818 | 4.1695 | 0.0042246 | 163.06 | 0.0042246 | 163.06 | 0 | 0 | 0.016034 | 2025-07-04 21:44:55 | 0.0021605
10319 | 2 | CC Chg | 8.1556 | 28.585 | 0.00051818 | 4.1698 | 0.0042261 | 163.12 | 0.0042261 | 163.12 | 0 | 0 | 0.01604 | 2025-07-04 21:45:05 | 0.0021607
10320 | 2 | CC Chg | 8.1583 | 28.5878 | 0.00051819 | 4.1701 | 0.0042275 | 163.17 | 0.0042275 | 163.17 | 0 | 0 | 0.016046 | 2025-07-04 21:45:15 | 0.0021609
10321 | 2 | CC Chg | 8.1611 | 28.5906 | 0.00051819 | 4.1703 | 0.004229 | 163.23 | 0.004229 | 163.23 | 0 | 0 | 0.016052 | 2025-07-04 21:45:25 | 0.002161
10322 | 2 | CC Chg | 8.1639 | 28.5933 | 0.00051819 | 4.1705 | 0.0042304 | 163.29 | 0.0042304 | 163.29 | 0 | 0 | 0.016058 | 2025-07-04 21:45:35 | 0.0021611
10323 | 2 | CC Chg | 8.1667 | 28.5961 | 0.00051818 | 4.1708 | 0.0042318 | 163.34 | 0.0042318 | 163.34 | 0 | 0 | 0.016064 | 2025-07-04 21:45:45 | 0.0021612
10324 | 2 | CC Chg | 8.1694 | 28.5989 | 0.00051819 | 4.1711 | 0.0042333 | 163.4 | 0.0042333 | 163.4 | 0 | 0 | 0.01607 | 2025-07-04 21:45:55 | 0.0021614
10325 | 2 | CC Chg | 8.1722 | 28.6017 | 0.00051819 | 4.1713 | 0.0042347 | 163.45 | 0.0042347 | 163.45 | 0 | 0 | 0.016076 | 2025-07-04 21:46:05 | 0.0021615
10326 | 2 | CC Chg | 8.175 | 28.6044 | 0.00051818 | 4.1717 | 0.0042362 | 163.51 | 0.0042362 | 163.51 | 0 | 0 | 0.016082 | 2025-07-04 21:46:15 | 0.0021617
10327 | 2 | CC Chg | 8.1778 | 28.6072 | 0.00051818 | 4.1719 | 0.0042376 | 163.56 | 0.0042376 | 163.56 | 0 | 0 | 0.016088 | 2025-07-04 21:46:25 | 0.0021618
10328 | 2 | CC Chg | 8.1806 | 28.61 | 0.00051818 | 4.1721 | 0.004239 | 163.62 | 0.004239 | 163.62 | 0 | 0 | 0.016094 | 2025-07-04 21:46:35 | 0.0021619
10329 | 2 | CC Chg | 8.1833 | 28.6128 | 0.00051818 | 4.1724 | 0.0042405 | 163.67 | 0.0042405 | 163.67 | 0 | 0 | 0.0161 | 2025-07-04 21:46:45 | 0.002162
10330 | 2 | CC Chg | 8.1861 | 28.6156 | 0.00051819 | 4.1726 | 0.0042419 | 163.73 | 0.0042419 | 163.73 | 0 | 0 | 0.016106 | 2025-07-04 21:46:55 | 0.0021622
10331 | 2 | CC Chg | 8.1889 | 28.6183 | 0.00051819 | 4.173 | 0.0042433 | 163.79 | 0.0042433 | 163.79 | 0 | 0 | 0.016112 | 2025-07-04 21:47:05 | 0.0021624
10332 | 2 | CC Chg | 8.1917 | 28.6211 | 0.00051819 | 4.1732 | 0.0042448 | 163.84 | 0.0042448 | 163.84 | 0 | 0 | 0.016118 | 2025-07-04 21:47:15 | 0.0021625
10333 | 2 | CC Chg | 8.1944 | 28.6239 | 0.00051818 | 4.1735 | 0.0042462 | 163.9 | 0.0042462 | 163.9 | 0 | 0 | 0.016124 | 2025-07-04 21:47:25 | 0.0021626
10334 | 2 | CC Chg | 8.1972 | 28.6267 | 0.00051819 | 4.1737 | 0.0042477 | 163.95 | 0.0042477 | 163.95 | 0 | 0 | 0.01613 | 2025-07-04 21:47:35 | 0.0021628
10335 | 2 | CC Chg | 8.2 | 28.6294 | 0.00051819 | 4.1739 | 0.0042491 | 164.01 | 0.0042491 | 164.01 | 0 | 0 | 0.016136 | 2025-07-04 21:47:45 | 0.0021629
10336 | 2 | CC Chg | 8.2028 | 28.6322 | 0.00051819 | 4.1742 | 0.0042505 | 164.06 | 0.0042505 | 164.06 | 0 | 0 | 0.016142 | 2025-07-04 21:47:55 | 0.002163
10337 | 2 | CC Chg | 8.2056 | 28.635 | 0.00051819 | 4.1744 | 0.004252 | 164.12 | 0.004252 | 164.12 | 0 | 0 | 0.016148 | 2025-07-04 21:48:05 | 0.0021631
10338 | 2 | CC Chg | 8.2083 | 28.6378 | 0.00051819 | 4.1747 | 0.0042534 | 164.17 | 0.0042534 | 164.17 | 0 | 0 | 0.016154 | 2025-07-04 21:48:15 | 0.0021633
10339 | 2 | CC Chg | 8.2111 | 28.6406 | 0.00051818 | 4.1749 | 0.0042549 | 164.23 | 0.0042549 | 164.23 | 0 | 0 | 0.01616 | 2025-07-04 21:48:25 | 0.0021634
10340 | 2 | CC Chg | 8.2139 | 28.6433 | 0.00051819 | 4.1752 | 0.0042563 | 164.29 | 0.0042563 | 164.29 | 0 | 0 | 0.016166 | 2025-07-04 21:48:35 | 0.0021636
10341 | 2 | CC Chg | 8.2167 | 28.6461 | 0.00051819 | 4.1755 | 0.0042577 | 164.34 | 0.0042577 | 164.34 | 0 | 0 | 0.016172 | 2025-07-04 21:48:45 | 0.0021637
10342 | 2 | CC Chg | 8.2194 | 28.6489 | 0.00051818 | 4.1756 | 0.0042592 | 164.4 | 0.0042592 | 164.4 | 0 | 0 | 0.016178 | 2025-07-04 21:48:55 | 0.0021637
10343 | 2 | CC Chg | 8.2222 | 28.6517 | 0.00051819 | 4.1759 | 0.0042606 | 164.45 | 0.0042606 | 164.45 | 0 | 0 | 0.016184 | 2025-07-04 21:49:05 | 0.0021639
10344 | 2 | CC Chg | 8.225 | 28.6544 | 0.00051818 | 4.1762 | 0.0042621 | 164.51 | 0.0042621 | 164.51 | 0 | 0 | 0.01619 | 2025-07-04 21:49:15 | 0.002164
10345 | 2 | CC Chg | 8.2278 | 28.6572 | 0.00051818 | 4.1764 | 0.0042635 | 164.56 | 0.0042635 | 164.56 | 0 | 0 | 0.016196 | 2025-07-04 21:49:25 | 0.0021641
10346 | 2 | CC Chg | 8.2306 | 28.66 | 0.00051817 | 4.1767 | 0.0042649 | 164.62 | 0.0042649 | 164.62 | 0 | 0 | 0.016203 | 2025-07-04 21:49:35 | 0.0021642
10347 | 2 | CC Chg | 8.2333 | 28.6628 | 0.00051819 | 4.1769 | 0.0042664 | 164.67 | 0.0042664 | 164.67 | 0 | 0 | 0.016209 | 2025-07-04 21:49:45 | 0.0021644
10348 | 2 | CC Chg | 8.2361 | 28.6656 | 0.00051819 | 4.1771 | 0.0042678 | 164.73 | 0.0042678 | 164.73 | 0 | 0 | 0.016215 | 2025-07-04 21:49:55 | 0.0021645
10349 | 2 | CC Chg | 8.2389 | 28.6683 | 0.00051819 | 4.1773 | 0.0042693 | 164.79 | 0.0042693 | 164.79 | 0 | 0 | 0.016221 | 2025-07-04 21:50:05 | 0.0021646
10350 | 2 | CC Chg | 8.2417 | 28.6711 | 0.00051818 | 4.1776 | 0.0042707 | 164.84 | 0.0042707 | 164.84 | 0 | 0 | 0.016227 | 2025-07-04 21:50:15 | 0.0021648
10351 | 2 | CC Chg | 8.2444 | 28.6739 | 0.00051819 | 4.1779 | 0.0042721 | 164.9 | 0.0042721 | 164.9 | 0 | 0 | 0.016233 | 2025-07-04 21:50:25 | 0.002165
10352 | 2 | CC Chg | 8.2472 | 28.6767 | 0.00051818 | 4.1782 | 0.0042736 | 164.95 | 0.0042736 | 164.95 | 0 | 0 | 0.016239 | 2025-07-04 21:50:35 | 0.0021651
10353 | 2 | CC Chg | 8.25 | 28.6794 | 0.00051818 | 4.1783 | 0.004275 | 165.01 | 0.004275 | 165.01 | 0 | 0 | 0.016245 | 2025-07-04 21:50:45 | 0.0021651
10354 | 2 | CC Chg | 8.2528 | 28.6822 | 0.00051818 | 4.1786 | 0.0042765 | 165.06 | 0.0042765 | 165.06 | 0 | 0 | 0.016251 | 2025-07-04 21:50:55 | 0.0021653
10355 | 2 | CC Chg | 8.2556 | 28.685 | 0.00051818 | 4.1789 | 0.0042779 | 165.12 | 0.0042779 | 165.12 | 0 | 0 | 0.016257 | 2025-07-04 21:51:05 | 0.0021654
10356 | 2 | CC Chg | 8.2583 | 28.6878 | 0.00051818 | 4.1791 | 0.0042793 | 165.17 | 0.0042793 | 165.17 | 0 | 0 | 0.016263 | 2025-07-04 21:51:15 | 0.0021655
10357 | 2 | CC Chg | 8.2611 | 28.6906 | 0.00051818 | 4.1793 | 0.0042808 | 165.23 | 0.0042808 | 165.23 | 0 | 0 | 0.016269 | 2025-07-04 21:51:25 | 0.0021656
10358 | 2 | CC Chg | 8.2639 | 28.6933 | 0.00051818 | 4.1795 | 0.0042822 | 165.29 | 0.0042822 | 165.29 | 0 | 0 | 0.016275 | 2025-07-04 21:51:35 | 0.0021657
10359 | 2 | CC Chg | 8.2667 | 28.6961 | 0.00051819 | 4.1798 | 0.0042836 | 165.34 | 0.0042836 | 165.34 | 0 | 0 | 0.016281 | 2025-07-04 21:51:45 | 0.0021659
10360 | 2 | CC Chg | 8.2694 | 28.6989 | 0.00051819 | 4.1801 | 0.0042851 | 165.4 | 0.0042851 | 165.4 | 0 | 0 | 0.016287 | 2025-07-04 21:51:55 | 0.0021661
10361 | 2 | CC Chg | 8.2722 | 28.7017 | 0.00051818 | 4.1803 | 0.0042865 | 165.45 | 0.0042865 | 165.45 | 0 | 0 | 0.016293 | 2025-07-04 21:52:05 | 0.0021661
10362 | 2 | CC Chg | 8.275 | 28.7044 | 0.00051819 | 4.1806 | 0.004288 | 165.51 | 0.004288 | 165.51 | 0 | 0 | 0.016299 | 2025-07-04 21:52:15 | 0.0021664
10363 | 2 | CC Chg | 8.2778 | 28.7072 | 0.00051818 | 4.1808 | 0.0042894 | 165.56 | 0.0042894 | 165.56 | 0 | 0 | 0.016305 | 2025-07-04 21:52:25 | 0.0021664
10364 | 2 | CC Chg | 8.2806 | 28.71 | 0.00051818 | 4.1812 | 0.0042908 | 165.62 | 0.0042908 | 165.62 | 0 | 0 | 0.016311 | 2025-07-04 21:52:35 | 0.0021666
10365 | 2 | CC Chg | 8.2833 | 28.7128 | 0.00051819 | 4.1814 | 0.0042923 | 165.67 | 0.0042923 | 165.67 | 0 | 0 | 0.016317 | 2025-07-04 21:52:45 | 0.0021668
10366 | 2 | CC Chg | 8.2861 | 28.7156 | 0.00051818 | 4.1815 | 0.0042937 | 165.73 | 0.0042937 | 165.73 | 0 | 0 | 0.016323 | 2025-07-04 21:52:55 | 0.0021668
10367 | 2 | CC Chg | 8.2889 | 28.7183 | 0.00051819 | 4.1819 | 0.0042952 | 165.79 | 0.0042952 | 165.79 | 0 | 0 | 0.016329 | 2025-07-04 21:53:05 | 0.002167
10368 | 2 | CC Chg | 8.2917 | 28.7211 | 0.00051818 | 4.1821 | 0.0042966 | 165.84 | 0.0042966 | 165.84 | 0 | 0 | 0.016335 | 2025-07-04 21:53:15 | 0.0021671
10369 | 2 | CC Chg | 8.2944 | 28.7239 | 0.00051818 | 4.1824 | 0.0042981 | 165.9 | 0.0042981 | 165.9 | 0 | 0 | 0.016341 | 2025-07-04 21:53:25 | 0.0021672
10370 | 2 | CC Chg | 8.2972 | 28.7267 | 0.00051819 | 4.1827 | 0.0042995 | 165.95 | 0.0042995 | 165.95 | 0 | 0 | 0.016347 | 2025-07-04 21:53:35 | 0.0021674
10371 | 2 | CC Chg | 8.3 | 28.7294 | 0.00051819 | 4.183 | 0.0043009 | 166.01 | 0.0043009 | 166.01 | 0 | 0 | 0.016353 | 2025-07-04 21:53:45 | 0.0021676
10372 | 2 | CC Chg | 8.3028 | 28.7322 | 0.00051818 | 4.1832 | 0.0043024 | 166.06 | 0.0043024 | 166.06 | 0 | 0 | 0.016359 | 2025-07-04 21:53:55 | 0.0021677
10373 | 2 | CC Chg | 8.3056 | 28.735 | 0.00051818 | 4.1835 | 0.0043038 | 166.12 | 0.0043038 | 166.12 | 0 | 0 | 0.016365 | 2025-07-04 21:54:05 | 0.0021678
10374 | 2 | CC Chg | 8.3083 | 28.7378 | 0.00051819 | 4.1838 | 0.0043052 | 166.17 | 0.0043052 | 166.17 | 0 | 0 | 0.016371 | 2025-07-04 21:54:15 | 0.002168
10375 | 2 | CC Chg | 8.3111 | 28.7406 | 0.00051819 | 4.1841 | 0.0043067 | 166.23 | 0.0043067 | 166.23 | 0 | 0 | 0.016377 | 2025-07-04 21:54:25 | 0.0021682
10376 | 2 | CC Chg | 8.3139 | 28.7433 | 0.00051819 | 4.1842 | 0.0043081 | 166.29 | 0.0043081 | 166.29 | 0 | 0 | 0.016383 | 2025-07-04 21:54:35 | 0.0021682
10377 | 2 | CC Chg | 8.3167 | 28.7461 | 0.00051819 | 4.1846 | 0.0043096 | 166.34 | 0.0043096 | 166.34 | 0 | 0 | 0.016389 | 2025-07-04 21:54:45 | 0.0021684
10378 | 2 | CC Chg | 8.3194 | 28.7489 | 0.00051819 | 4.1848 | 0.004311 | 166.4 | 0.004311 | 166.4 | 0 | 0 | 0.016395 | 2025-07-04 21:54:55 | 0.0021685
10379 | 2 | CC Chg | 8.3222 | 28.7517 | 0.00051818 | 4.1851 | 0.0043124 | 166.45 | 0.0043124 | 166.45 | 0 | 0 | 0.016401 | 2025-07-04 21:55:05 | 0.0021686
10380 | 2 | CC Chg | 8.325 | 28.7544 | 0.00051819 | 4.1854 | 0.0043139 | 166.51 | 0.0043139 | 166.51 | 0 | 0 | 0.016407 | 2025-07-04 21:55:15 | 0.0021688
10381 | 2 | CC Chg | 8.3278 | 28.7572 | 0.00051818 | 4.1856 | 0.0043153 | 166.56 | 0.0043153 | 166.56 | 0 | 0 | 0.016413 | 2025-07-04 21:55:25 | 0.0021689
10382 | 2 | CC Chg | 8.3306 | 28.76 | 0.00051819 | 4.1859 | 0.0043168 | 166.62 | 0.0043168 | 166.62 | 0 | 0 | 0.016419 | 2025-07-04 21:55:35 | 0.0021691
10383 | 2 | CC Chg | 8.3333 | 28.7628 | 0.00051819 | 4.1862 | 0.0043182 | 166.67 | 0.0043182 | 166.67 | 0 | 0 | 0.016425 | 2025-07-04 21:55:45 | 0.0021693
10384 | 2 | CC Chg | 8.3361 | 28.7656 | 0.00051819 | 4.1865 | 0.0043196 | 166.73 | 0.0043196 | 166.73 | 0 | 0 | 0.016431 | 2025-07-04 21:55:55 | 0.0021694
10385 | 2 | CC Chg | 8.3389 | 28.7683 | 0.00051818 | 4.1867 | 0.0043211 | 166.79 | 0.0043211 | 166.79 | 0 | 0 | 0.016437 | 2025-07-04 21:56:05 | 0.0021695
10386 | 2 | CC Chg | 8.3417 | 28.7711 | 0.00051818 | 4.187 | 0.0043225 | 166.84 | 0.0043225 | 166.84 | 0 | 0 | 0.016443 | 2025-07-04 21:56:15 | 0.0021696
10387 | 2 | CC Chg | 8.3444 | 28.7739 | 0.00051818 | 4.1872 | 0.004324 | 166.9 | 0.004324 | 166.9 | 0 | 0 | 0.016449 | 2025-07-04 21:56:25 | 0.0021697
10388 | 2 | CC Chg | 8.3472 | 28.7767 | 0.00051819 | 4.1875 | 0.0043254 | 166.95 | 0.0043254 | 166.95 | 0 | 0 | 0.016455 | 2025-07-04 21:56:35 | 0.0021699
10389 | 2 | CC Chg | 8.35 | 28.7794 | 0.00051818 | 4.1878 | 0.0043268 | 167.01 | 0.0043268 | 167.01 | 0 | 0 | 0.016461 | 2025-07-04 21:56:45 | 0.00217
10390 | 2 | CC Chg | 8.3528 | 28.7822 | 0.00051819 | 4.1881 | 0.0043283 | 167.06 | 0.0043283 | 167.06 | 0 | 0 | 0.016467 | 2025-07-04 21:56:55 | 0.0021702
10391 | 2 | CC Chg | 8.3556 | 28.785 | 0.00051819 | 4.1883 | 0.0043297 | 167.12 | 0.0043297 | 167.12 | 0 | 0 | 0.016473 | 2025-07-04 21:57:05 | 0.0021703
10392 | 2 | CC Chg | 8.3583 | 28.7878 | 0.00051818 | 4.1886 | 0.0043311 | 167.17 | 0.0043311 | 167.17 | 0 | 0 | 0.016479 | 2025-07-04 21:57:15 | 0.0021704
10393 | 2 | CC Chg | 8.3611 | 28.7906 | 0.00051819 | 4.1889 | 0.0043326 | 167.23 | 0.0043326 | 167.23 | 0 | 0 | 0.016485 | 2025-07-04 21:57:25 | 0.0021707
10394 | 2 | CC Chg | 8.3639 | 28.7933 | 0.00051818 | 4.1891 | 0.004334 | 167.29 | 0.004334 | 167.29 | 0 | 0 | 0.016492 | 2025-07-04 21:57:35 | 0.0021707
10395 | 2 | CC Chg | 8.3667 | 28.7961 | 0.00051818 | 4.1894 | 0.0043355 | 167.34 | 0.0043355 | 167.34 | 0 | 0 | 0.016498 | 2025-07-04 21:57:45 | 0.0021709
10396 | 2 | CC Chg | 8.3694 | 28.7989 | 0.00051818 | 4.1896 | 0.0043369 | 167.4 | 0.0043369 | 167.4 | 0 | 0 | 0.016504 | 2025-07-04 21:57:55 | 0.002171
10397 | 2 | CC Chg | 8.3722 | 28.8017 | 0.00051819 | 4.1899 | 0.0043384 | 167.45 | 0.0043384 | 167.45 | 0 | 0 | 0.01651 | 2025-07-04 21:58:05 | 0.0021712
10398 | 2 | CC Chg | 8.375 | 28.8044 | 0.00051818 | 4.1902 | 0.0043398 | 167.51 | 0.0043398 | 167.51 | 0 | 0 | 0.016516 | 2025-07-04 21:58:15 | 0.0021713
10399 | 2 | CC Chg | 8.3778 | 28.8072 | 0.00051819 | 4.1904 | 0.0043412 | 167.56 | 0.0043412 | 167.56 | 0 | 0 | 0.016522 | 2025-07-04 21:58:25 | 0.0021714
10400 | 2 | CC Chg | 8.3806 | 28.81 | 0.00051818 | 4.1907 | 0.0043427 | 167.62 | 0.0043427 | 167.62 | 0 | 0 | 0.016528 | 2025-07-04 21:58:35 | 0.0021715
10401 | 2 | CC Chg | 8.3833 | 28.8128 | 0.00051818 | 4.1909 | 0.0043441 | 167.67 | 0.0043441 | 167.67 | 0 | 0 | 0.016534 | 2025-07-04 21:58:45 | 0.0021716
10402 | 2 | CC Chg | 8.3861 | 28.8156 | 0.00051819 | 4.1912 | 0.0043456 | 167.73 | 0.0043456 | 167.73 | 0 | 0 | 0.01654 | 2025-07-04 21:58:55 | 0.0021718
10403 | 2 | CC Chg | 8.3889 | 28.8183 | 0.00051817 | 4.1915 | 0.004347 | 167.79 | 0.004347 | 167.79 | 0 | 0 | 0.016546 | 2025-07-04 21:59:05 | 0.0021719
10404 | 2 | CC Chg | 8.3917 | 28.8211 | 0.00051819 | 4.1918 | 0.0043484 | 167.84 | 0.0043484 | 167.84 | 0 | 0 | 0.016552 | 2025-07-04 21:59:15 | 0.0021721
10405 | 2 | CC Chg | 8.3944 | 28.8239 | 0.00051818 | 4.1921 | 0.0043499 | 167.9 | 0.0043499 | 167.9 | 0 | 0 | 0.016558 | 2025-07-04 21:59:25 | 0.0021723
10406 | 2 | CC Chg | 8.3972 | 28.8267 | 0.00051819 | 4.1923 | 0.0043513 | 167.95 | 0.0043513 | 167.95 | 0 | 0 | 0.016564 | 2025-07-04 21:59:35 | 0.0021724
10407 | 2 | CC Chg | 8.4 | 28.8294 | 0.00051819 | 4.1925 | 0.0043527 | 168.01 | 0.0043527 | 168.01 | 0 | 0 | 0.01657 | 2025-07-04 21:59:45 | 0.0021725
10408 | 2 | CC Chg | 8.4028 | 28.8322 | 0.00051819 | 4.1929 | 0.0043542 | 168.06 | 0.0043542 | 168.06 | 0 | 0 | 0.016576 | 2025-07-04 21:59:55 | 0.0021727
10409 | 2 | CC Chg | 8.4056 | 28.835 | 0.00051818 | 4.1932 | 0.0043556 | 168.12 | 0.0043556 | 168.12 | 0 | 0 | 0.016582 | 2025-07-04 22:00:05 | 0.0021728
10410 | 2 | CC Chg | 8.4083 | 28.8378 | 0.00051819 | 4.1934 | 0.0043571 | 168.17 | 0.0043571 | 168.17 | 0 | 0 | 0.016588 | 2025-07-04 22:00:15 | 0.002173
10411 | 2 | CC Chg | 8.4111 | 28.8406 | 0.00051819 | 4.1937 | 0.0043585 | 168.23 | 0.0043585 | 168.23 | 0 | 0 | 0.016594 | 2025-07-04 22:00:25 | 0.0021731
10412 | 2 | CC Chg | 8.4139 | 28.8433 | 0.00051819 | 4.194 | 0.0043599 | 168.29 | 0.0043599 | 168.29 | 0 | 0 | 0.0166 | 2025-07-04 22:00:35 | 0.0021733
10413 | 2 | CC Chg | 8.4167 | 28.8461 | 0.00051819 | 4.1943 | 0.0043614 | 168.34 | 0.0043614 | 168.34 | 0 | 0 | 0.016606 | 2025-07-04 22:00:45 | 0.0021734
10414 | 2 | CC Chg | 8.4194 | 28.8489 | 0.00051818 | 4.1945 | 0.0043628 | 168.4 | 0.0043628 | 168.4 | 0 | 0 | 0.016612 | 2025-07-04 22:00:55 | 0.0021735
10415 | 2 | CC Chg | 8.4222 | 28.8517 | 0.00051819 | 4.1948 | 0.0043643 | 168.45 | 0.0043643 | 168.45 | 0 | 0 | 0.016618 | 2025-07-04 22:01:05 | 0.0021737
10416 | 2 | CC Chg | 8.425 | 28.8544 | 0.00051819 | 4.1951 | 0.0043657 | 168.51 | 0.0043657 | 168.51 | 0 | 0 | 0.016624 | 2025-07-04 22:01:15 | 0.0021739
10417 | 2 | CC Chg | 8.4278 | 28.8572 | 0.00051819 | 4.1954 | 0.0043671 | 168.56 | 0.0043671 | 168.56 | 0 | 0 | 0.01663 | 2025-07-04 22:01:25 | 0.002174
10418 | 2 | CC Chg | 8.4306 | 28.86 | 0.00051819 | 4.1957 | 0.0043686 | 168.62 | 0.0043686 | 168.62 | 0 | 0 | 0.016636 | 2025-07-04 22:01:35 | 0.0021742
10419 | 2 | CC Chg | 8.4333 | 28.8628 | 0.00051818 | 4.196 | 0.00437 | 168.67 | 0.00437 | 168.67 | 0 | 0 | 0.016642 | 2025-07-04 22:01:45 | 0.0021743
10420 | 2 | CC Chg | 8.4361 | 28.8656 | 0.00051819 | 4.1962 | 0.0043715 | 168.73 | 0.0043715 | 168.73 | 0 | 0 | 0.016648 | 2025-07-04 22:01:55 | 0.0021744
10421 | 2 | CC Chg | 8.4389 | 28.8683 | 0.00051817 | 4.1966 | 0.0043729 | 168.79 | 0.0043729 | 168.79 | 0 | 0 | 0.016654 | 2025-07-04 22:02:05 | 0.0021745
10422 | 2 | CC Chg | 8.4417 | 28.8711 | 0.00051819 | 4.1969 | 0.0043743 | 168.84 | 0.0043743 | 168.84 | 0 | 0 | 0.016661 | 2025-07-04 22:02:15 | 0.0021748
10423 | 2 | CC Chg | 8.4444 | 28.8739 | 0.00051818 | 4.1972 | 0.0043758 | 168.9 | 0.0043758 | 168.9 | 0 | 0 | 0.016667 | 2025-07-04 22:02:25 | 0.0021749
10424 | 2 | CC Chg | 8.4472 | 28.8767 | 0.00051819 | 4.1975 | 0.0043772 | 168.95 | 0.0043772 | 168.95 | 0 | 0 | 0.016673 | 2025-07-04 22:02:35 | 0.0021751
10425 | 2 | CC Chg | 8.45 | 28.8794 | 0.00051818 | 4.1978 | 0.0043787 | 169.01 | 0.0043787 | 169.01 | 0 | 0 | 0.016679 | 2025-07-04 22:02:45 | 0.0021752
10426 | 2 | CC Chg | 8.4528 | 28.8822 | 0.00051819 | 4.1981 | 0.0043801 | 169.06 | 0.0043801 | 169.06 | 0 | 0 | 0.016685 | 2025-07-04 22:02:55 | 0.0021754
10427 | 2 | CC Chg | 8.4556 | 28.885 | 0.00051819 | 4.1984 | 0.0043815 | 169.12 | 0.0043815 | 169.12 | 0 | 0 | 0.016691 | 2025-07-04 22:03:05 | 0.0021756
10428 | 2 | CC Chg | 8.4583 | 28.8878 | 0.00051819 | 4.1987 | 0.004383 | 169.17 | 0.004383 | 169.17 | 0 | 0 | 0.016697 | 2025-07-04 22:03:15 | 0.0021757
10429 | 2 | CC Chg | 8.4611 | 28.8906 | 0.00051819 | 4.199 | 0.0043844 | 169.23 | 0.0043844 | 169.23 | 0 | 0 | 0.016703 | 2025-07-04 22:03:25 | 0.0021759
10430 | 2 | CC Chg | 8.4639 | 28.8933 | 0.00051819 | 4.1994 | 0.0043859 | 169.29 | 0.0043859 | 169.29 | 0 | 0 | 0.016709 | 2025-07-04 22:03:35 | 0.0021761
10431 | 2 | CC Chg | 8.4667 | 28.8961 | 0.00051819 | 4.1996 | 0.0043873 | 169.34 | 0.0043873 | 169.34 | 0 | 0 | 0.016715 | 2025-07-04 22:03:45 | 0.0021762
10432 | 2 | CC Chg | 8.4694 | 28.8989 | 0.00051818 | 4.2 | 0.0043887 | 169.4 | 0.0043887 | 169.4 | 0 | 0 | 0.016721 | 2025-07-04 22:03:55 | 0.0021764
10433 | 2 | CC Chg | 8.4722 | 28.9017 | 0.00051819 | 4.2003 | 0.0043902 | 169.45 | 0.0043902 | 169.45 | 0 | 0 | 0.016727 | 2025-07-04 22:04:05 | 0.0021766
10434 | 2 | CC Chg | 8.475 | 28.9044 | 0.00051819 | 4.2005 | 0.0043916 | 169.51 | 0.0043916 | 169.51 | 0 | 0 | 0.016733 | 2025-07-04 22:04:15 | 0.0021767
10435 | 2 | CC Chg | 8.4778 | 28.9072 | 0.00051817 | 4.2009 | 0.004393 | 169.56 | 0.004393 | 169.56 | 0 | 0 | 0.016739 | 2025-07-04 22:04:25 | 0.0021768
10436 | 2 | CC Chg | 8.4806 | 28.91 | 0.00051818 | 4.2012 | 0.0043945 | 169.62 | 0.0043945 | 169.62 | 0 | 0 | 0.016745 | 2025-07-04 22:04:35 | 0.002177
10437 | 2 | CC Chg | 8.4833 | 28.9128 | 0.00051818 | 4.2015 | 0.0043959 | 169.67 | 0.0043959 | 169.67 | 0 | 0 | 0.016751 | 2025-07-04 22:04:45 | 0.0021771
10438 | 2 | CC Chg | 8.4861 | 28.9156 | 0.00051819 | 4.2018 | 0.0043974 | 169.73 | 0.0043974 | 169.73 | 0 | 0 | 0.016757 | 2025-07-04 22:04:55 | 0.0021773
10439 | 2 | CC Chg | 8.4889 | 28.9183 | 0.00051818 | 4.2022 | 0.0043988 | 169.79 | 0.0043988 | 169.79 | 0 | 0 | 0.016763 | 2025-07-04 22:05:05 | 0.0021775
10440 | 2 | CC Chg | 8.4917 | 28.9211 | 0.00051818 | 4.2025 | 0.0044002 | 169.84 | 0.0044002 | 169.84 | 0 | 0 | 0.016769 | 2025-07-04 22:05:15 | 0.0021777
10441 | 2 | CC Chg | 8.4944 | 28.9239 | 0.00051819 | 4.2028 | 0.0044017 | 169.9 | 0.0044017 | 169.9 | 0 | 0 | 0.016775 | 2025-07-04 22:05:25 | 0.0021778
10442 | 2 | CC Chg | 8.4972 | 28.9267 | 0.00051817 | 4.2031 | 0.0044031 | 169.95 | 0.0044031 | 169.95 | 0 | 0 | 0.016781 | 2025-07-04 22:05:35 | 0.0021779
10443 | 2 | CC Chg | 8.5 | 28.9294 | 0.00051819 | 4.2034 | 0.0044046 | 170.01 | 0.0044046 | 170.01 | 0 | 0 | 0.016787 | 2025-07-04 22:05:45 | 0.0021782
10444 | 2 | CC Chg | 8.5028 | 28.9322 | 0.00051819 | 4.2037 | 0.004406 | 170.06 | 0.004406 | 170.06 | 0 | 0 | 0.016794 | 2025-07-04 22:05:55 | 0.0021783
10445 | 2 | CC Chg | 8.5056 | 28.935 | 0.00051819 | 4.2039 | 0.0044074 | 170.12 | 0.0044074 | 170.12 | 0 | 0 | 0.0168 | 2025-07-04 22:06:05 | 0.0021784
10446 | 2 | CC Chg | 8.5083 | 28.9378 | 0.00051819 | 4.2042 | 0.0044089 | 170.17 | 0.0044089 | 170.17 | 0 | 0 | 0.016806 | 2025-07-04 22:06:15 | 0.0021786
10447 | 2 | CC Chg | 8.5111 | 28.9406 | 0.00051818 | 4.2046 | 0.0044103 | 170.23 | 0.0044103 | 170.23 | 0 | 0 | 0.016812 | 2025-07-04 22:06:25 | 0.0021787
10448 | 2 | CC Chg | 8.5139 | 28.9433 | 0.00051819 | 4.2048 | 0.0044118 | 170.29 | 0.0044118 | 170.29 | 0 | 0 | 0.016818 | 2025-07-04 22:06:35 | 0.0021789
10449 | 2 | CC Chg | 8.5167 | 28.9461 | 0.00051819 | 4.2051 | 0.0044132 | 170.34 | 0.0044132 | 170.34 | 0 | 0 | 0.016824 | 2025-07-04 22:06:45 | 0.002179
10450 | 2 | CC Chg | 8.5194 | 28.9489 | 0.00051818 | 4.2055 | 0.0044146 | 170.4 | 0.0044146 | 170.4 | 0 | 0 | 0.01683 | 2025-07-04 22:06:55 | 0.0021792
10451 | 2 | CC Chg | 8.5222 | 28.9517 | 0.00051819 | 4.2057 | 0.0044161 | 170.45 | 0.0044161 | 170.45 | 0 | 0 | 0.016836 | 2025-07-04 22:07:05 | 0.0021794
10452 | 2 | CC Chg | 8.525 | 28.9544 | 0.00051818 | 4.2061 | 0.0044175 | 170.51 | 0.0044175 | 170.51 | 0 | 0 | 0.016842 | 2025-07-04 22:07:15 | 0.0021795
10453 | 2 | CC Chg | 8.5278 | 28.9572 | 0.00051818 | 4.2063 | 0.004419 | 170.56 | 0.004419 | 170.56 | 0 | 0 | 0.016848 | 2025-07-04 22:07:25 | 0.0021796
10454 | 2 | CC Chg | 8.5306 | 28.96 | 0.00051819 | 4.2066 | 0.0044204 | 170.62 | 0.0044204 | 170.62 | 0 | 0 | 0.016854 | 2025-07-04 22:07:35 | 0.0021798
10455 | 2 | CC Chg | 8.5333 | 28.9628 | 0.00051819 | 4.207 | 0.0044218 | 170.67 | 0.0044218 | 170.67 | 0 | 0 | 0.01686 | 2025-07-04 22:07:45 | 0.00218
10456 | 2 | CC Chg | 8.5361 | 28.9656 | 0.00051818 | 4.2072 | 0.0044233 | 170.73 | 0.0044233 | 170.73 | 0 | 0 | 0.016866 | 2025-07-04 22:07:55 | 0.0021801
10457 | 2 | CC Chg | 8.5389 | 28.9683 | 0.00051819 | 4.2075 | 0.0044247 | 170.79 | 0.0044247 | 170.79 | 0 | 0 | 0.016872 | 2025-07-04 22:08:05 | 0.0021803
10458 | 2 | CC Chg | 8.5417 | 28.9711 | 0.00051819 | 4.2078 | 0.0044262 | 170.84 | 0.0044262 | 170.84 | 0 | 0 | 0.016878 | 2025-07-04 22:08:15 | 0.0021804
10459 | 2 | CC Chg | 8.5444 | 28.9739 | 0.00051819 | 4.2082 | 0.0044276 | 170.9 | 0.0044276 | 170.9 | 0 | 0 | 0.016884 | 2025-07-04 22:08:25 | 0.0021807
10460 | 2 | CC Chg | 8.5472 | 28.9767 | 0.00051819 | 4.2085 | 0.004429 | 170.95 | 0.004429 | 170.95 | 0 | 0 | 0.01689 | 2025-07-04 22:08:35 | 0.0021808
10461 | 2 | CC Chg | 8.55 | 28.9794 | 0.00051819 | 4.2088 | 0.0044305 | 171.01 | 0.0044305 | 171.01 | 0 | 0 | 0.016896 | 2025-07-04 22:08:45 | 0.002181
10462 | 2 | CC Chg | 8.5528 | 28.9822 | 0.00051819 | 4.2091 | 0.0044319 | 171.06 | 0.0044319 | 171.06 | 0 | 0 | 0.016902 | 2025-07-04 22:08:55 | 0.0021811
10463 | 2 | CC Chg | 8.5556 | 28.985 | 0.00051819 | 4.2093 | 0.0044333 | 171.12 | 0.0044333 | 171.12 | 0 | 0 | 0.016909 | 2025-07-04 22:09:05 | 0.0021812
10464 | 2 | CC Chg | 8.5583 | 28.9878 | 0.00051819 | 4.2097 | 0.0044348 | 171.17 | 0.0044348 | 171.17 | 0 | 0 | 0.016915 | 2025-07-04 22:09:15 | 0.0021814
10465 | 2 | CC Chg | 8.5611 | 28.9906 | 0.00051819 | 4.21 | 0.0044362 | 171.23 | 0.0044362 | 171.23 | 0 | 0 | 0.016921 | 2025-07-04 22:09:25 | 0.0021816
10466 | 2 | CC Chg | 8.5639 | 28.9933 | 0.00051819 | 4.2103 | 0.0044377 | 171.29 | 0.0044377 | 171.29 | 0 | 0 | 0.016927 | 2025-07-04 22:09:35 | 0.0021817
10467 | 2 | CC Chg | 8.5667 | 28.9961 | 0.00051818 | 4.2107 | 0.0044391 | 171.34 | 0.0044391 | 171.34 | 0 | 0 | 0.016933 | 2025-07-04 22:09:45 | 0.0021819
10468 | 2 | CC Chg | 8.5694 | 28.9989 | 0.00051818 | 4.2109 | 0.0044405 | 171.4 | 0.0044405 | 171.4 | 0 | 0 | 0.016939 | 2025-07-04 22:09:55 | 0.002182
10469 | 2 | CC Chg | 8.5722 | 29.0017 | 0.00051819 | 4.2112 | 0.004442 | 171.45 | 0.004442 | 171.45 | 0 | 0 | 0.016945 | 2025-07-04 22:10:05 | 0.0021822
10470 | 2 | CC Chg | 8.575 | 29.0044 | 0.00051819 | 4.2115 | 0.0044434 | 171.51 | 0.0044434 | 171.51 | 0 | 0 | 0.016951 | 2025-07-04 22:10:15 | 0.0021824
10471 | 2 | CC Chg | 8.5778 | 29.0072 | 0.00051819 | 4.2119 | 0.0044449 | 171.56 | 0.0044449 | 171.56 | 0 | 0 | 0.016957 | 2025-07-04 22:10:25 | 0.0021826
10472 | 2 | CC Chg | 8.5806 | 29.01 | 0.00051819 | 4.2121 | 0.0044463 | 171.62 | 0.0044463 | 171.62 | 0 | 0 | 0.016963 | 2025-07-04 22:10:35 | 0.0021827
10473 | 2 | CC Chg | 8.5833 | 29.0128 | 0.00051819 | 4.2125 | 0.0044478 | 171.67 | 0.0044478 | 171.67 | 0 | 0 | 0.016969 | 2025-07-04 22:10:45 | 0.0021829
10474 | 2 | CC Chg | 8.5861 | 29.0156 | 0.00051819 | 4.2127 | 0.0044492 | 171.73 | 0.0044492 | 171.73 | 0 | 0 | 0.016975 | 2025-07-04 22:10:55 | 0.002183
10475 | 2 | CC Chg | 8.5889 | 29.0183 | 0.00051819 | 4.213 | 0.0044506 | 171.79 | 0.0044506 | 171.79 | 0 | 0 | 0.016981 | 2025-07-04 22:11:05 | 0.0021831
10476 | 2 | CC Chg | 8.5917 | 29.0211 | 0.00051819 | 4.2134 | 0.0044521 | 171.84 | 0.0044521 | 171.84 | 0 | 0 | 0.016987 | 2025-07-04 22:11:15 | 0.0021833
10477 | 2 | CC Chg | 8.5944 | 29.0239 | 0.00051818 | 4.2136 | 0.0044535 | 171.9 | 0.0044535 | 171.9 | 0 | 0 | 0.016993 | 2025-07-04 22:11:25 | 0.0021834
10478 | 2 | CC Chg | 8.5972 | 29.0267 | 0.00051818 | 4.2139 | 0.0044549 | 171.95 | 0.0044549 | 171.95 | 0 | 0 | 0.016999 | 2025-07-04 22:11:35 | 0.0021836
10479 | 2 | CC Chg | 8.6 | 29.0294 | 0.00051819 | 4.2142 | 0.0044564 | 172.01 | 0.0044564 | 172.01 | 0 | 0 | 0.017006 | 2025-07-04 22:11:45 | 0.0021838
10480 | 2 | CC Chg | 8.6028 | 29.0322 | 0.00051818 | 4.2146 | 0.0044578 | 172.06 | 0.0044578 | 172.06 | 0 | 0 | 0.017012 | 2025-07-04 22:11:55 | 0.0021839
10481 | 2 | CC Chg | 8.6056 | 29.035 | 0.00051819 | 4.2149 | 0.0044593 | 172.12 | 0.0044593 | 172.12 | 0 | 0 | 0.017018 | 2025-07-04 22:12:05 | 0.0021841
10482 | 2 | CC Chg | 8.6083 | 29.0378 | 0.00051819 | 4.2153 | 0.0044607 | 172.17 | 0.0044607 | 172.17 | 0 | 0 | 0.017024 | 2025-07-04 22:12:15 | 0.0021843
10483 | 2 | CC Chg | 8.6111 | 29.0406 | 0.00051819 | 4.2155 | 0.0044621 | 172.23 | 0.0044621 | 172.23 | 0 | 0 | 0.01703 | 2025-07-04 22:12:25 | 0.0021844
10484 | 2 | CC Chg | 8.6139 | 29.0433 | 0.00051819 | 4.2158 | 0.0044636 | 172.29 | 0.0044636 | 172.29 | 0 | 0 | 0.017036 | 2025-07-04 22:12:35 | 0.0021846
10485 | 2 | CC Chg | 8.6167 | 29.0461 | 0.00051819 | 4.2162 | 0.004465 | 172.34 | 0.004465 | 172.34 | 0 | 0 | 0.017042 | 2025-07-04 22:12:45 | 0.0021848
10486 | 2 | CC Chg | 8.6194 | 29.0489 | 0.00051818 | 4.2164 | 0.0044665 | 172.4 | 0.0044665 | 172.4 | 0 | 0 | 0.017048 | 2025-07-04 22:12:55 | 0.0021848
10487 | 2 | CC Chg | 8.6222 | 29.0517 | 0.00051819 | 4.2167 | 0.0044679 | 172.45 | 0.0044679 | 172.45 | 0 | 0 | 0.017054 | 2025-07-04 22:13:05 | 0.0021851
10488 | 2 | CC Chg | 8.625 | 29.0544 | 0.00051818 | 4.2171 | 0.0044693 | 172.51 | 0.0044693 | 172.51 | 0 | 0 | 0.01706 | 2025-07-04 22:13:15 | 0.0021852
10489 | 2 | CC Chg | 8.6278 | 29.0572 | 0.00051819 | 4.2174 | 0.0044708 | 172.56 | 0.0044708 | 172.56 | 0 | 0 | 0.017066 | 2025-07-04 22:13:25 | 0.0021854
10490 | 2 | CC Chg | 8.6306 | 29.06 | 0.00051818 | 4.2177 | 0.0044722 | 172.62 | 0.0044722 | 172.62 | 0 | 0 | 0.017072 | 2025-07-04 22:13:35 | 0.0021855
10491 | 2 | CC Chg | 8.6333 | 29.0628 | 0.00051819 | 4.2181 | 0.0044737 | 172.67 | 0.0044737 | 172.67 | 0 | 0 | 0.017078 | 2025-07-04 22:13:45 | 0.0021858
10492 | 2 | CC Chg | 8.6361 | 29.0656 | 0.00051818 | 4.2184 | 0.0044751 | 172.73 | 0.0044751 | 172.73 | 0 | 0 | 0.017084 | 2025-07-04 22:13:55 | 0.0021859
10493 | 2 | CC Chg | 8.6389 | 29.0683 | 0.00051818 | 4.2187 | 0.0044765 | 172.79 | 0.0044765 | 172.79 | 0 | 0 | 0.017091 | 2025-07-04 22:14:05 | 0.0021861
10494 | 2 | CC Chg | 8.6417 | 29.0711 | 0.00051819 | 4.2191 | 0.004478 | 172.84 | 0.004478 | 172.84 | 0 | 0 | 0.017097 | 2025-07-04 22:14:15 | 0.0021863
10495 | 2 | CC Chg | 8.6444 | 29.0739 | 0.00051819 | 4.2194 | 0.0044794 | 172.9 | 0.0044794 | 172.9 | 0 | 0 | 0.017103 | 2025-07-04 22:14:25 | 0.0021864
10496 | 2 | CC Chg | 8.6472 | 29.0767 | 0.00051819 | 4.2197 | 0.0044808 | 172.95 | 0.0044808 | 172.95 | 0 | 0 | 0.017109 | 2025-07-04 22:14:35 | 0.0021866
10497 | 2 | CC Chg | 8.65 | 29.0794 | 0.00051819 | 4.22 | 0.0044823 | 173.01 | 0.0044823 | 173.01 | 0 | 0 | 0.017115 | 2025-07-04 22:14:45 | 0.0021868
10498 | 2 | CC Chg | 8.6528 | 29.0822 | 0.00051819 | 4.2204 | 0.0044837 | 173.06 | 0.0044837 | 173.06 | 0 | 0 | 0.017121 | 2025-07-04 22:14:55 | 0.002187
10499 | 2 | CC Chg | 8.6556 | 29.085 | 0.00051818 | 4.2208 | 0.0044852 | 173.12 | 0.0044852 | 173.12 | 0 | 0 | 0.017127 | 2025-07-04 22:15:05 | 0.0021871
10500 | 2 | CC Chg | 8.6583 | 29.0878 | 0.00051818 | 4.2211 | 0.0044866 | 173.17 | 0.0044866 | 173.17 | 0 | 0 | 0.017133 | 2025-07-04 22:15:15 | 0.0021873
10501 | 2 | CC Chg | 8.6611 | 29.0906 | 0.00051819 | 4.2214 | 0.0044881 | 173.23 | 0.0044881 | 173.23 | 0 | 0 | 0.017139 | 2025-07-04 22:15:25 | 0.0021875
10502 | 2 | CC Chg | 8.6639 | 29.0933 | 0.00051817 | 4.2218 | 0.0044895 | 173.29 | 0.0044895 | 173.29 | 0 | 0 | 0.017145 | 2025-07-04 22:15:35 | 0.0021876
10503 | 2 | CC Chg | 8.6667 | 29.0961 | 0.00051819 | 4.2221 | 0.0044909 | 173.34 | 0.0044909 | 173.34 | 0 | 0 | 0.017151 | 2025-07-04 22:15:45 | 0.0021878
10504 | 2 | CC Chg | 8.6694 | 29.0989 | 0.00051819 | 4.2224 | 0.0044924 | 173.4 | 0.0044924 | 173.4 | 0 | 0 | 0.017157 | 2025-07-04 22:15:55 | 0.002188
10505 | 2 | CC Chg | 8.6722 | 29.1017 | 0.00051819 | 4.2228 | 0.0044938 | 173.45 | 0.0044938 | 173.45 | 0 | 0 | 0.017163 | 2025-07-04 22:16:05 | 0.0021882
10506 | 2 | CC Chg | 8.675 | 29.1044 | 0.00051819 | 4.2232 | 0.0044953 | 173.51 | 0.0044953 | 173.51 | 0 | 0 | 0.01717 | 2025-07-04 22:16:15 | 0.0021884
10507 | 2 | CC Chg | 8.6778 | 29.1072 | 0.00051818 | 4.2235 | 0.0044967 | 173.56 | 0.0044967 | 173.56 | 0 | 0 | 0.017176 | 2025-07-04 22:16:25 | 0.0021885
10508 | 2 | CC Chg | 8.6806 | 29.11 | 0.00051818 | 4.2238 | 0.0044981 | 173.62 | 0.0044981 | 173.62 | 0 | 0 | 0.017182 | 2025-07-04 22:16:35 | 0.0021887
10509 | 2 | CC Chg | 8.6833 | 29.1128 | 0.00051819 | 4.2243 | 0.0044996 | 173.67 | 0.0044996 | 173.67 | 0 | 0 | 0.017188 | 2025-07-04 22:16:45 | 0.002189
10510 | 2 | CC Chg | 8.6861 | 29.1156 | 0.00051819 | 4.2245 | 0.004501 | 173.73 | 0.004501 | 173.73 | 0 | 0 | 0.017194 | 2025-07-04 22:16:55 | 0.0021891
10511 | 2 | CC Chg | 8.6889 | 29.1183 | 0.00051818 | 4.225 | 0.0045024 | 173.79 | 0.0045024 | 173.79 | 0 | 0 | 0.0172 | 2025-07-04 22:17:05 | 0.0021893
10512 | 2 | CC Chg | 8.6917 | 29.1211 | 0.00051819 | 4.2253 | 0.0045039 | 173.84 | 0.0045039 | 173.84 | 0 | 0 | 0.017206 | 2025-07-04 22:17:15 | 0.0021895
10513 | 2 | CC Chg | 8.6944 | 29.1239 | 0.00051819 | 4.2256 | 0.0045053 | 173.9 | 0.0045053 | 173.9 | 0 | 0 | 0.017212 | 2025-07-04 22:17:25 | 0.0021897
10514 | 2 | CC Chg | 8.6972 | 29.1267 | 0.00051818 | 4.226 | 0.0045068 | 173.95 | 0.0045068 | 173.95 | 0 | 0 | 0.017218 | 2025-07-04 22:17:35 | 0.0021898
10515 | 2 | CC Chg | 8.7 | 29.1294 | 0.00051819 | 4.2264 | 0.0045082 | 174.01 | 0.0045082 | 174.01 | 0 | 0 | 0.017224 | 2025-07-04 22:17:45 | 0.0021901
10516 | 2 | CC Chg | 8.7028 | 29.1322 | 0.00051819 | 4.2268 | 0.0045096 | 174.06 | 0.0045096 | 174.06 | 0 | 0 | 0.01723 | 2025-07-04 22:17:55 | 0.0021903
10517 | 2 | CC Chg | 8.7056 | 29.135 | 0.00051818 | 4.2271 | 0.0045111 | 174.12 | 0.0045111 | 174.12 | 0 | 0 | 0.017236 | 2025-07-04 22:18:05 | 0.0021904
10518 | 2 | CC Chg | 8.7083 | 29.1378 | 0.00051819 | 4.2274 | 0.0045125 | 174.17 | 0.0045125 | 174.17 | 0 | 0 | 0.017242 | 2025-07-04 22:18:15 | 0.0021906
10519 | 2 | CC Chg | 8.7111 | 29.1406 | 0.00051818 | 4.2279 | 0.004514 | 174.23 | 0.004514 | 174.23 | 0 | 0 | 0.017249 | 2025-07-04 22:18:25 | 0.0021908
10520 | 2 | CC Chg | 8.7139 | 29.1433 | 0.00051818 | 4.2282 | 0.0045154 | 174.29 | 0.0045154 | 174.29 | 0 | 0 | 0.017255 | 2025-07-04 22:18:35 | 0.002191
10521 | 2 | CC Chg | 8.7167 | 29.1461 | 0.00051819 | 4.2286 | 0.0045168 | 174.34 | 0.0045168 | 174.34 | 0 | 0 | 0.017261 | 2025-07-04 22:18:45 | 0.0021912
10522 | 2 | CC Chg | 8.7194 | 29.1489 | 0.00051818 | 4.2289 | 0.0045183 | 174.4 | 0.0045183 | 174.4 | 0 | 0 | 0.017267 | 2025-07-04 22:18:55 | 0.0021913
10523 | 2 | CC Chg | 8.7222 | 29.1517 | 0.00051819 | 4.2293 | 0.0045197 | 174.45 | 0.0045197 | 174.45 | 0 | 0 | 0.017273 | 2025-07-04 22:19:05 | 0.0021916
10524 | 2 | CC Chg | 8.725 | 29.1544 | 0.00051819 | 4.2296 | 0.0045212 | 174.51 | 0.0045212 | 174.51 | 0 | 0 | 0.017279 | 2025-07-04 22:19:15 | 0.0021917
10525 | 2 | CC Chg | 8.7278 | 29.1572 | 0.00051819 | 4.23 | 0.0045226 | 174.56 | 0.0045226 | 174.56 | 0 | 0 | 0.017285 | 2025-07-04 22:19:25 | 0.0021919
10526 | 2 | CC Chg | 8.7306 | 29.16 | 0.00051818 | 4.2304 | 0.004524 | 174.62 | 0.004524 | 174.62 | 0 | 0 | 0.017291 | 2025-07-04 22:19:35 | 0.0021921
10527 | 2 | CC Chg | 8.7333 | 29.1628 | 0.00051819 | 4.2308 | 0.0045255 | 174.67 | 0.0045255 | 174.67 | 0 | 0 | 0.017297 | 2025-07-04 22:19:45 | 0.0021924
10528 | 2 | CC Chg | 8.7361 | 29.1656 | 0.00051818 | 4.2311 | 0.0045269 | 174.73 | 0.0045269 | 174.73 | 0 | 0 | 0.017303 | 2025-07-04 22:19:55 | 0.0021925
10529 | 2 | CC Chg | 8.7389 | 29.1683 | 0.00051818 | 4.2315 | 0.0045284 | 174.79 | 0.0045284 | 174.79 | 0 | 0 | 0.017309 | 2025-07-04 22:20:05 | 0.0021927
10530 | 2 | CC Chg | 8.7417 | 29.1711 | 0.00051818 | 4.2319 | 0.0045298 | 174.84 | 0.0045298 | 174.84 | 0 | 0 | 0.017316 | 2025-07-04 22:20:15 | 0.0021929
10531 | 2 | CC Chg | 8.7444 | 29.1739 | 0.00051819 | 4.2323 | 0.0045312 | 174.9 | 0.0045312 | 174.9 | 0 | 0 | 0.017322 | 2025-07-04 22:20:25 | 0.0021931
10532 | 2 | CC Chg | 8.7472 | 29.1767 | 0.00051818 | 4.2327 | 0.0045327 | 174.95 | 0.0045327 | 174.95 | 0 | 0 | 0.017328 | 2025-07-04 22:20:35 | 0.0021933
10533 | 2 | CC Chg | 8.75 | 29.1794 | 0.00051819 | 4.2331 | 0.0045341 | 175.01 | 0.0045341 | 175.01 | 0 | 0 | 0.017334 | 2025-07-04 22:20:45 | 0.0021935
10534 | 2 | CC Chg | 8.7528 | 29.1822 | 0.00051818 | 4.2335 | 0.0045356 | 175.06 | 0.0045356 | 175.06 | 0 | 0 | 0.01734 | 2025-07-04 22:20:55 | 0.0021937
10535 | 2 | CC Chg | 8.7556 | 29.185 | 0.00051819 | 4.234 | 0.004537 | 175.12 | 0.004537 | 175.12 | 0 | 0 | 0.017346 | 2025-07-04 22:21:05 | 0.002194
10536 | 2 | CC Chg | 8.7583 | 29.1878 | 0.00051819 | 4.2342 | 0.0045384 | 175.17 | 0.0045384 | 175.17 | 0 | 0 | 0.017352 | 2025-07-04 22:21:15 | 0.0021941
10537 | 2 | CC Chg | 8.7611 | 29.1906 | 0.00051818 | 4.2346 | 0.0045399 | 175.23 | 0.0045399 | 175.23 | 0 | 0 | 0.017358 | 2025-07-04 22:21:25 | 0.0021943
10538 | 2 | CC Chg | 8.7639 | 29.1933 | 0.00051818 | 4.235 | 0.0045413 | 175.29 | 0.0045413 | 175.29 | 0 | 0 | 0.017364 | 2025-07-04 22:21:35 | 0.0021945
10539 | 2 | CC Chg | 8.7667 | 29.1961 | 0.00051819 | 4.2354 | 0.0045427 | 175.34 | 0.0045427 | 175.34 | 0 | 0 | 0.01737 | 2025-07-04 22:21:45 | 0.0021947
10540 | 2 | CC Chg | 8.7694 | 29.1989 | 0.00051819 | 4.2358 | 0.0045442 | 175.4 | 0.0045442 | 175.4 | 0 | 0 | 0.017376 | 2025-07-04 22:21:55 | 0.002195
10541 | 2 | CC Chg | 8.7722 | 29.2017 | 0.00051818 | 4.2361 | 0.0045456 | 175.45 | 0.0045456 | 175.45 | 0 | 0 | 0.017383 | 2025-07-04 22:22:05 | 0.0021951
10542 | 2 | CC Chg | 8.775 | 29.2044 | 0.00051818 | 4.2366 | 0.0045471 | 175.51 | 0.0045471 | 175.51 | 0 | 0 | 0.017389 | 2025-07-04 22:22:15 | 0.0021953
10543 | 2 | CC Chg | 8.7778 | 29.2072 | 0.00051818 | 4.237 | 0.0045485 | 175.56 | 0.0045485 | 175.56 | 0 | 0 | 0.017395 | 2025-07-04 22:22:25 | 0.0021955
10544 | 2 | CC Chg | 8.7806 | 29.21 | 0.00051819 | 4.2374 | 0.0045499 | 175.62 | 0.0045499 | 175.62 | 0 | 0 | 0.017401 | 2025-07-04 22:22:35 | 0.0021958
10545 | 2 | CC Chg | 8.7833 | 29.2128 | 0.00051818 | 4.2378 | 0.0045514 | 175.67 | 0.0045514 | 175.67 | 0 | 0 | 0.017407 | 2025-07-04 22:22:45 | 0.0021959
10546 | 2 | CC Chg | 8.7861 | 29.2156 | 0.00051819 | 4.2382 | 0.0045528 | 175.73 | 0.0045528 | 175.73 | 0 | 0 | 0.017413 | 2025-07-04 22:22:55 | 0.0021962
10547 | 2 | CC Chg | 8.7889 | 29.2183 | 0.00051817 | 4.2385 | 0.0045543 | 175.79 | 0.0045543 | 175.79 | 0 | 0 | 0.017419 | 2025-07-04 22:23:05 | 0.0021963
10548 | 2 | CC Chg | 8.7917 | 29.2211 | 0.00051819 | 4.239 | 0.0045557 | 175.84 | 0.0045557 | 175.84 | 0 | 0 | 0.017425 | 2025-07-04 22:23:15 | 0.0021966
10549 | 2 | CC Chg | 8.7944 | 29.2239 | 0.00051819 | 4.2394 | 0.0045571 | 175.9 | 0.0045571 | 175.9 | 0 | 0 | 0.017431 | 2025-07-04 22:23:25 | 0.0021968
10550 | 2 | CC Chg | 8.7972 | 29.2267 | 0.00051819 | 4.2399 | 0.0045586 | 175.95 | 0.0045586 | 175.95 | 0 | 0 | 0.017437 | 2025-07-04 22:23:35 | 0.0021971
10551 | 2 | CC Chg | 8.8 | 29.2294 | 0.00051819 | 4.2402 | 0.00456 | 176.01 | 0.00456 | 176.01 | 0 | 0 | 0.017444 | 2025-07-04 22:23:45 | 0.0021972
10552 | 2 | CC Chg | 8.8028 | 29.2322 | 0.00051819 | 4.2406 | 0.0045615 | 176.06 | 0.0045615 | 176.06 | 0 | 0 | 0.01745 | 2025-07-04 22:23:55 | 0.0021974
10553 | 2 | CC Chg | 8.8056 | 29.235 | 0.00051819 | 4.2409 | 0.0045629 | 176.12 | 0.0045629 | 176.12 | 0 | 0 | 0.017456 | 2025-07-04 22:24:05 | 0.0021976
10554 | 2 | CC Chg | 8.8083 | 29.2378 | 0.00051819 | 4.2414 | 0.0045643 | 176.17 | 0.0045643 | 176.17 | 0 | 0 | 0.017462 | 2025-07-04 22:24:15 | 0.0021978
10555 | 2 | CC Chg | 8.8111 | 29.2406 | 0.00051818 | 4.2418 | 0.0045658 | 176.23 | 0.0045658 | 176.23 | 0 | 0 | 0.017468 | 2025-07-04 22:24:25 | 0.002198
10556 | 2 | CC Chg | 8.8139 | 29.2433 | 0.00051819 | 4.2423 | 0.0045672 | 176.29 | 0.0045672 | 176.29 | 0 | 0 | 0.017474 | 2025-07-04 22:24:35 | 0.0021983
10557 | 2 | CC Chg | 8.8167 | 29.2461 | 0.00051819 | 4.2426 | 0.0045687 | 176.34 | 0.0045687 | 176.34 | 0 | 0 | 0.01748 | 2025-07-04 22:24:45 | 0.0021985
10558 | 2 | CC Chg | 8.8194 | 29.2489 | 0.00051819 | 4.243 | 0.0045701 | 176.4 | 0.0045701 | 176.4 | 0 | 0 | 0.017486 | 2025-07-04 22:24:55 | 0.0021987
10559 | 2 | CC Chg | 8.8222 | 29.2517 | 0.00051819 | 4.2434 | 0.0045715 | 176.45 | 0.0045715 | 176.45 | 0 | 0 | 0.017492 | 2025-07-04 22:25:05 | 0.0021989
10560 | 2 | CC Chg | 8.825 | 29.2544 | 0.00051819 | 4.2439 | 0.004573 | 176.51 | 0.004573 | 176.51 | 0 | 0 | 0.017499 | 2025-07-04 22:25:15 | 0.0021991
10561 | 2 | CC Chg | 8.8278 | 29.2572 | 0.00051819 | 4.2443 | 0.0045744 | 176.56 | 0.0045744 | 176.56 | 0 | 0 | 0.017505 | 2025-07-04 22:25:25 | 0.0021994
10562 | 2 | CC Chg | 8.8306 | 29.26 | 0.00051819 | 4.2447 | 0.0045759 | 176.62 | 0.0045759 | 176.62 | 0 | 0 | 0.017511 | 2025-07-04 22:25:35 | 0.0021996
10563 | 2 | CC Chg | 8.8333 | 29.2628 | 0.00051818 | 4.2451 | 0.0045773 | 176.67 | 0.0045773 | 176.67 | 0 | 0 | 0.017517 | 2025-07-04 22:25:45 | 0.0021997
10564 | 2 | CC Chg | 8.8361 | 29.2656 | 0.00051819 | 4.2455 | 0.0045787 | 176.73 | 0.0045787 | 176.73 | 0 | 0 | 0.017523 | 2025-07-04 22:25:55 | 0.0022
10565 | 2 | CC Chg | 8.8389 | 29.2683 | 0.00051819 | 4.2458 | 0.0045802 | 176.79 | 0.0045802 | 176.79 | 0 | 0 | 0.017529 | 2025-07-04 22:26:05 | 0.0022001
10566 | 2 | CC Chg | 8.8417 | 29.2711 | 0.00051819 | 4.2464 | 0.0045816 | 176.84 | 0.0045816 | 176.84 | 0 | 0 | 0.017535 | 2025-07-04 22:26:15 | 0.0022004
10567 | 2 | CC Chg | 8.8444 | 29.2739 | 0.00051819 | 4.2466 | 0.004583 | 176.9 | 0.004583 | 176.9 | 0 | 0 | 0.017541 | 2025-07-04 22:26:25 | 0.0022005
10568 | 2 | CC Chg | 8.8472 | 29.2767 | 0.00051819 | 4.2471 | 0.0045845 | 176.95 | 0.0045845 | 176.95 | 0 | 0 | 0.017547 | 2025-07-04 22:26:35 | 0.0022008
10569 | 2 | CC Chg | 8.85 | 29.2794 | 0.00051819 | 4.2475 | 0.0045859 | 177.01 | 0.0045859 | 177.01 | 0 | 0 | 0.017554 | 2025-07-04 22:26:45 | 0.002201
10570 | 2 | CC Chg | 8.8528 | 29.2822 | 0.00051819 | 4.2479 | 0.0045874 | 177.06 | 0.0045874 | 177.06 | 0 | 0 | 0.01756 | 2025-07-04 22:26:55 | 0.0022012
10571 | 2 | CC Chg | 8.8556 | 29.285 | 0.00051819 | 4.2483 | 0.0045888 | 177.12 | 0.0045888 | 177.12 | 0 | 0 | 0.017566 | 2025-07-04 22:27:05 | 0.0022014
10572 | 2 | CC Chg | 8.8583 | 29.2878 | 0.00051819 | 4.2487 | 0.0045902 | 177.17 | 0.0045902 | 177.17 | 0 | 0 | 0.017572 | 2025-07-04 22:27:15 | 0.0022016
10573 | 2 | CC Chg | 8.8611 | 29.2906 | 0.00051819 | 4.249 | 0.0045917 | 177.23 | 0.0045917 | 177.23 | 0 | 0 | 0.017578 | 2025-07-04 22:27:25 | 0.0022018
10574 | 2 | CC Chg | 8.8639 | 29.2933 | 0.00051818 | 4.2495 | 0.0045931 | 177.29 | 0.0045931 | 177.29 | 0 | 0 | 0.017584 | 2025-07-04 22:27:35 | 0.002202
10575 | 2 | CC Chg | 8.8667 | 29.2961 | 0.00051818 | 4.2499 | 0.0045946 | 177.34 | 0.0045946 | 177.34 | 0 | 0 | 0.01759 | 2025-07-04 22:27:45 | 0.0022022
10576 | 2 | CC Chg | 8.8694 | 29.2989 | 0.00051819 | 4.2502 | 0.004596 | 177.4 | 0.004596 | 177.4 | 0 | 0 | 0.017596 | 2025-07-04 22:27:55 | 0.0022024
10577 | 2 | CC Chg | 8.8722 | 29.3017 | 0.00051818 | 4.2506 | 0.0045974 | 177.45 | 0.0045974 | 177.45 | 0 | 0 | 0.017602 | 2025-07-04 22:28:05 | 0.0022026
10578 | 2 | CC Chg | 8.875 | 29.3044 | 0.00051818 | 4.2511 | 0.0045989 | 177.51 | 0.0045989 | 177.51 | 0 | 0 | 0.017609 | 2025-07-04 22:28:15 | 0.0022028
10579 | 2 | CC Chg | 8.8778 | 29.3072 | 0.00051819 | 4.2515 | 0.0046003 | 177.56 | 0.0046003 | 177.56 | 0 | 0 | 0.017615 | 2025-07-04 22:28:25 | 0.0022031
10580 | 2 | CC Chg | 8.8806 | 29.31 | 0.00051819 | 4.2518 | 0.0046018 | 177.62 | 0.0046018 | 177.62 | 0 | 0 | 0.017621 | 2025-07-04 22:28:35 | 0.0022032
10581 | 2 | CC Chg | 8.8833 | 29.3128 | 0.00051819 | 4.2523 | 0.0046032 | 177.67 | 0.0046032 | 177.67 | 0 | 0 | 0.017627 | 2025-07-04 22:28:45 | 0.0022035
10582 | 2 | CC Chg | 8.8861 | 29.3156 | 0.00051819 | 4.2527 | 0.0046046 | 177.73 | 0.0046046 | 177.73 | 0 | 0 | 0.017633 | 2025-07-04 22:28:55 | 0.0022037
10583 | 2 | CC Chg | 8.8889 | 29.3183 | 0.00051819 | 4.2531 | 0.0046061 | 177.79 | 0.0046061 | 177.79 | 0 | 0 | 0.017639 | 2025-07-04 22:29:05 | 0.0022039
10584 | 2 | CC Chg | 8.8917 | 29.3211 | 0.00051819 | 4.2534 | 0.0046075 | 177.84 | 0.0046075 | 177.84 | 0 | 0 | 0.017645 | 2025-07-04 22:29:15 | 0.0022041
10585 | 2 | CC Chg | 8.8944 | 29.3239 | 0.00051819 | 4.2539 | 0.004609 | 177.9 | 0.004609 | 177.9 | 0 | 0 | 0.017651 | 2025-07-04 22:29:25 | 0.0022043
10586 | 2 | CC Chg | 8.8972 | 29.3267 | 0.00051818 | 4.2543 | 0.0046104 | 177.95 | 0.0046104 | 177.95 | 0 | 0 | 0.017658 | 2025-07-04 22:29:35 | 0.0022045
10587 | 2 | CC Chg | 8.9 | 29.3294 | 0.00051819 | 4.2546 | 0.0046118 | 178.01 | 0.0046118 | 178.01 | 0 | 0 | 0.017664 | 2025-07-04 22:29:45 | 0.0022047
10588 | 2 | CC Chg | 8.9028 | 29.3322 | 0.00051819 | 4.255 | 0.0046133 | 178.06 | 0.0046133 | 178.06 | 0 | 0 | 0.01767 | 2025-07-04 22:29:55 | 0.0022049
10589 | 2 | CC Chg | 8.9056 | 29.335 | 0.00051819 | 4.2555 | 0.0046147 | 178.12 | 0.0046147 | 178.12 | 0 | 0 | 0.017676 | 2025-07-04 22:30:05 | 0.0022052
10590 | 2 | CC Chg | 8.9083 | 29.3378 | 0.00051819 | 4.2559 | 0.0046162 | 178.17 | 0.0046162 | 178.17 | 0 | 0 | 0.017682 | 2025-07-04 22:30:15 | 0.0022054
10591 | 2 | CC Chg | 8.9111 | 29.3406 | 0.00051818 | 4.2563 | 0.0046176 | 178.23 | 0.0046176 | 178.23 | 0 | 0 | 0.017688 | 2025-07-04 22:30:25 | 0.0022055
10592 | 2 | CC Chg | 8.9139 | 29.3433 | 0.00051818 | 4.2567 | 0.004619 | 178.29 | 0.004619 | 178.29 | 0 | 0 | 0.017694 | 2025-07-04 22:30:35 | 0.0022057
10593 | 2 | CC Chg | 8.9167 | 29.3461 | 0.00051819 | 4.2571 | 0.0046205 | 178.34 | 0.0046205 | 178.34 | 0 | 0 | 0.0177 | 2025-07-04 22:30:45 | 0.002206
10594 | 2 | CC Chg | 8.9194 | 29.3489 | 0.00051818 | 4.2575 | 0.0046219 | 178.4 | 0.0046219 | 178.4 | 0 | 0 | 0.017707 | 2025-07-04 22:30:55 | 0.0022062
10595 | 2 | CC Chg | 8.9222 | 29.3517 | 0.00051818 | 4.258 | 0.0046234 | 178.45 | 0.0046234 | 178.45 | 0 | 0 | 0.017713 | 2025-07-04 22:31:05 | 0.0022064
10596 | 2 | CC Chg | 8.925 | 29.3544 | 0.00051818 | 4.2584 | 0.0046248 | 178.51 | 0.0046248 | 178.51 | 0 | 0 | 0.017719 | 2025-07-04 22:31:15 | 0.0022066
10597 | 2 | CC Chg | 8.9278 | 29.3572 | 0.00051818 | 4.2587 | 0.0046262 | 178.56 | 0.0046262 | 178.56 | 0 | 0 | 0.017725 | 2025-07-04 22:31:25 | 0.0022068
10598 | 2 | CC Chg | 8.9306 | 29.36 | 0.00051817 | 4.2592 | 0.0046277 | 178.62 | 0.0046277 | 178.62 | 0 | 0 | 0.017731 | 2025-07-04 22:31:35 | 0.002207
10599 | 2 | CC Chg | 8.9333 | 29.3628 | 0.00051818 | 4.2596 | 0.0046291 | 178.67 | 0.0046291 | 178.67 | 0 | 0 | 0.017737 | 2025-07-04 22:31:45 | 0.0022072
10600 | 2 | CC Chg | 8.9361 | 29.3656 | 0.00051818 | 4.26 | 0.0046305 | 178.73 | 0.0046305 | 178.73 | 0 | 0 | 0.017743 | 2025-07-04 22:31:55 | 0.0022075
10601 | 2 | CC Chg | 8.9389 | 29.3683 | 0.00051818 | 4.2605 | 0.004632 | 178.79 | 0.004632 | 178.79 | 0 | 0 | 0.017749 | 2025-07-04 22:32:05 | 0.0022077
10602 | 2 | CC Chg | 8.9417 | 29.3711 | 0.00051819 | 4.2609 | 0.0046334 | 178.84 | 0.0046334 | 178.84 | 0 | 0 | 0.017756 | 2025-07-04 22:32:15 | 0.002208
10603 | 2 | CC Chg | 8.9444 | 29.3739 | 0.00051818 | 4.2612 | 0.0046349 | 178.9 | 0.0046349 | 178.9 | 0 | 0 | 0.017762 | 2025-07-04 22:32:25 | 0.0022081
10604 | 2 | CC Chg | 8.9472 | 29.3767 | 0.00051818 | 4.2618 | 0.0046363 | 178.95 | 0.0046363 | 178.95 | 0 | 0 | 0.017768 | 2025-07-04 22:32:35 | 0.0022084
10605 | 2 | CC Chg | 8.95 | 29.3794 | 0.00051818 | 4.2622 | 0.0046378 | 179.01 | 0.0046378 | 179.01 | 0 | 0 | 0.017774 | 2025-07-04 22:32:45 | 0.0022086
10606 | 2 | CC Chg | 8.9528 | 29.3822 | 0.00051819 | 4.2626 | 0.0046392 | 179.06 | 0.0046392 | 179.06 | 0 | 0 | 0.01778 | 2025-07-04 22:32:55 | 0.0022088
10607 | 2 | CC Chg | 8.9556 | 29.385 | 0.00051817 | 4.263 | 0.0046406 | 179.12 | 0.0046406 | 179.12 | 0 | 0 | 0.017786 | 2025-07-04 22:33:05 | 0.002209
10608 | 2 | CC Chg | 8.9583 | 29.3878 | 0.00051819 | 4.2634 | 0.0046421 | 179.18 | 0.0046421 | 179.18 | 0 | 0 | 0.017792 | 2025-07-04 22:33:15 | 0.0022092
10609 | 2 | CC Chg | 8.9611 | 29.3906 | 0.00051818 | 4.2638 | 0.0046435 | 179.23 | 0.0046435 | 179.23 | 0 | 0 | 0.017799 | 2025-07-04 22:33:25 | 0.0022094
10610 | 2 | CC Chg | 8.9639 | 29.3933 | 0.00051818 | 4.2644 | 0.0046449 | 179.29 | 0.0046449 | 179.29 | 0 | 0 | 0.017805 | 2025-07-04 22:33:35 | 0.0022097
10611 | 2 | CC Chg | 8.9667 | 29.3961 | 0.00051818 | 4.2648 | 0.0046464 | 179.34 | 0.0046464 | 179.34 | 0 | 0 | 0.017811 | 2025-07-04 22:33:45 | 0.0022099
10612 | 2 | CC Chg | 8.9694 | 29.3989 | 0.00051819 | 4.2652 | 0.0046478 | 179.4 | 0.0046478 | 179.4 | 0 | 0 | 0.017817 | 2025-07-04 22:33:55 | 0.0022102
10613 | 2 | CC Chg | 8.9722 | 29.4017 | 0.00051819 | 4.2656 | 0.0046493 | 179.45 | 0.0046493 | 179.45 | 0 | 0 | 0.017823 | 2025-07-04 22:34:05 | 0.0022104
10614 | 2 | CC Chg | 8.975 | 29.4044 | 0.00051818 | 4.2661 | 0.0046507 | 179.51 | 0.0046507 | 179.51 | 0 | 0 | 0.017829 | 2025-07-04 22:34:15 | 0.0022106
10615 | 2 | CC Chg | 8.9778 | 29.4072 | 0.00051818 | 4.2665 | 0.0046521 | 179.56 | 0.0046521 | 179.56 | 0 | 0 | 0.017835 | 2025-07-04 22:34:25 | 0.0022108
10616 | 2 | CC Chg | 8.9806 | 29.41 | 0.00051819 | 4.2669 | 0.0046536 | 179.62 | 0.0046536 | 179.62 | 0 | 0 | 0.017842 | 2025-07-04 22:34:35 | 0.0022111
10617 | 2 | CC Chg | 8.9833 | 29.4128 | 0.00051818 | 4.2674 | 0.004655 | 179.68 | 0.004655 | 179.68 | 0 | 0 | 0.017848 | 2025-07-04 22:34:45 | 0.0022113
10618 | 2 | CC Chg | 8.9861 | 29.4156 | 0.00051818 | 4.2679 | 0.0046565 | 179.73 | 0.0046565 | 179.73 | 0 | 0 | 0.017854 | 2025-07-04 22:34:55 | 0.0022115
10619 | 2 | CC Chg | 8.9889 | 29.4183 | 0.00051818 | 4.2684 | 0.0046579 | 179.79 | 0.0046579 | 179.79 | 0 | 0 | 0.01786 | 2025-07-04 22:35:05 | 0.0022118
10620 | 2 | CC Chg | 8.9917 | 29.4211 | 0.00051818 | 4.2688 | 0.0046593 | 179.84 | 0.0046593 | 179.84 | 0 | 0 | 0.017866 | 2025-07-04 22:35:15 | 0.002212
10621 | 2 | CC Chg | 8.9944 | 29.4239 | 0.00051819 | 4.2693 | 0.0046608 | 179.9 | 0.0046608 | 179.9 | 0 | 0 | 0.017872 | 2025-07-04 22:35:25 | 0.0022123
10622 | 2 | CC Chg | 8.9972 | 29.4267 | 0.00051818 | 4.2698 | 0.0046622 | 179.95 | 0.0046622 | 179.95 | 0 | 0 | 0.017878 | 2025-07-04 22:35:35 | 0.0022125
10623 | 2 | CC Chg | 9 | 29.4294 | 0.00051818 | 4.2702 | 0.0046637 | 180.01 | 0.0046637 | 180.01 | 0 | 0 | 0.017885 | 2025-07-04 22:35:45 | 0.0022127
10624 | 2 | CC Chg | 9.0028 | 29.4322 | 0.00051818 | 4.2707 | 0.0046651 | 180.06 | 0.0046651 | 180.06 | 0 | 0 | 0.017891 | 2025-07-04 22:35:55 | 0.002213
10625 | 2 | CC Chg | 9.0056 | 29.435 | 0.00051817 | 4.2712 | 0.0046665 | 180.12 | 0.0046665 | 180.12 | 0 | 0 | 0.017897 | 2025-07-04 22:36:05 | 0.0022132
10626 | 2 | CC Chg | 9.0083 | 29.4378 | 0.00051819 | 4.2717 | 0.004668 | 180.18 | 0.004668 | 180.18 | 0 | 0 | 0.017903 | 2025-07-04 22:36:15 | 0.0022135
10627 | 2 | CC Chg | 9.0111 | 29.4406 | 0.00051819 | 4.2721 | 0.0046694 | 180.23 | 0.0046694 | 180.23 | 0 | 0 | 0.017909 | 2025-07-04 22:36:25 | 0.0022138
10628 | 2 | CC Chg | 9.0139 | 29.4433 | 0.00051819 | 4.2726 | 0.0046708 | 180.29 | 0.0046708 | 180.29 | 0 | 0 | 0.017915 | 2025-07-04 22:36:35 | 0.002214
10629 | 2 | CC Chg | 9.0167 | 29.4461 | 0.00051818 | 4.2732 | 0.0046723 | 180.34 | 0.0046723 | 180.34 | 0 | 0 | 0.017921 | 2025-07-04 22:36:45 | 0.0022143
10630 | 2 | CC Chg | 9.0194 | 29.4489 | 0.00051819 | 4.2737 | 0.0046737 | 180.4 | 0.0046737 | 180.4 | 0 | 0 | 0.017928 | 2025-07-04 22:36:55 | 0.0022146
10631 | 2 | CC Chg | 9.0222 | 29.4517 | 0.00051819 | 4.2741 | 0.0046752 | 180.45 | 0.0046752 | 180.45 | 0 | 0 | 0.017934 | 2025-07-04 22:37:05 | 0.0022148
10632 | 2 | CC Chg | 9.025 | 29.4544 | 0.00051818 | 4.2746 | 0.0046766 | 180.51 | 0.0046766 | 180.51 | 0 | 0 | 0.01794 | 2025-07-04 22:37:15 | 0.002215
10633 | 2 | CC Chg | 9.0278 | 29.4572 | 0.00051819 | 4.2751 | 0.004678 | 180.56 | 0.004678 | 180.56 | 0 | 0 | 0.017946 | 2025-07-04 22:37:25 | 0.0022153
10634 | 2 | CC Chg | 9.0306 | 29.46 | 0.00051819 | 4.2756 | 0.0046795 | 180.62 | 0.0046795 | 180.62 | 0 | 0 | 0.017952 | 2025-07-04 22:37:35 | 0.0022156
10635 | 2 | CC Chg | 9.0333 | 29.4628 | 0.00051818 | 4.2761 | 0.0046809 | 180.68 | 0.0046809 | 180.68 | 0 | 0 | 0.017958 | 2025-07-04 22:37:45 | 0.0022158
10636 | 2 | CC Chg | 9.0361 | 29.4656 | 0.00051819 | 4.2766 | 0.0046824 | 180.73 | 0.0046824 | 180.73 | 0 | 0 | 0.017965 | 2025-07-04 22:37:55 | 0.0022161
10637 | 2 | CC Chg | 9.0389 | 29.4683 | 0.00051819 | 4.2772 | 0.0046838 | 180.79 | 0.0046838 | 180.79 | 0 | 0 | 0.017971 | 2025-07-04 22:38:05 | 0.0022164
10638 | 2 | CC Chg | 9.0417 | 29.4711 | 0.00051818 | 4.2777 | 0.0046853 | 180.84 | 0.0046853 | 180.84 | 0 | 0 | 0.017977 | 2025-07-04 22:38:15 | 0.0022166
10639 | 2 | CC Chg | 9.0444 | 29.4739 | 0.00051818 | 4.2782 | 0.0046867 | 180.9 | 0.0046867 | 180.9 | 0 | 0 | 0.017983 | 2025-07-04 22:38:25 | 0.0022169
10640 | 2 | CC Chg | 9.0472 | 29.4767 | 0.00051819 | 4.2788 | 0.0046881 | 180.95 | 0.0046881 | 180.95 | 0 | 0 | 0.017989 | 2025-07-04 22:38:35 | 0.0022172
10641 | 2 | CC Chg | 9.05 | 29.4794 | 0.00051819 | 4.2792 | 0.0046896 | 181.01 | 0.0046896 | 181.01 | 0 | 0 | 0.017995 | 2025-07-04 22:38:45 | 0.0022174
10642 | 2 | CC Chg | 9.0528 | 29.4822 | 0.00051819 | 4.2797 | 0.004691 | 181.06 | 0.004691 | 181.06 | 0 | 0 | 0.018001 | 2025-07-04 22:38:55 | 0.0022177
10643 | 2 | CC Chg | 9.0556 | 29.485 | 0.00051819 | 4.2803 | 0.0046924 | 181.12 | 0.0046924 | 181.12 | 0 | 0 | 0.018008 | 2025-07-04 22:39:05 | 0.002218
10644 | 2 | CC Chg | 9.0583 | 29.4878 | 0.00051818 | 4.2807 | 0.0046939 | 181.18 | 0.0046939 | 181.18 | 0 | 0 | 0.018014 | 2025-07-04 22:39:15 | 0.0022182
10645 | 2 | CC Chg | 9.0611 | 29.4906 | 0.00051818 | 4.2813 | 0.0046953 | 181.23 | 0.0046953 | 181.23 | 0 | 0 | 0.01802 | 2025-07-04 22:39:25 | 0.0022185
10646 | 2 | CC Chg | 9.0639 | 29.4933 | 0.00051819 | 4.2818 | 0.0046968 | 181.29 | 0.0046968 | 181.29 | 0 | 0 | 0.018026 | 2025-07-04 22:39:35 | 0.0022188
10647 | 2 | CC Chg | 9.0667 | 29.4961 | 0.00051819 | 4.2824 | 0.0046982 | 181.34 | 0.0046982 | 181.34 | 0 | 0 | 0.018032 | 2025-07-04 22:39:45 | 0.0022191
10648 | 2 | CC Chg | 9.0694 | 29.4989 | 0.00051819 | 4.283 | 0.0046996 | 181.4 | 0.0046996 | 181.4 | 0 | 0 | 0.018038 | 2025-07-04 22:39:55 | 0.0022194
10649 | 2 | CC Chg | 9.0722 | 29.5017 | 0.00051819 | 4.2835 | 0.0047011 | 181.45 | 0.0047011 | 181.45 | 0 | 0 | 0.018045 | 2025-07-04 22:40:05 | 0.0022197
10650 | 2 | CC Chg | 9.075 | 29.5044 | 0.00051819 | 4.2841 | 0.0047025 | 181.51 | 0.0047025 | 181.51 | 0 | 0 | 0.018051 | 2025-07-04 22:40:15 | 0.00222
10651 | 2 | CC Chg | 9.0778 | 29.5072 | 0.00051818 | 4.2846 | 0.004704 | 181.56 | 0.004704 | 181.56 | 0 | 0 | 0.018057 | 2025-07-04 22:40:25 | 0.0022202
10652 | 2 | CC Chg | 9.0806 | 29.51 | 0.00051818 | 4.2852 | 0.0047054 | 181.62 | 0.0047054 | 181.62 | 0 | 0 | 0.018063 | 2025-07-04 22:40:35 | 0.0022205
10653 | 2 | CC Chg | 9.0833 | 29.5128 | 0.00051818 | 4.2858 | 0.0047068 | 181.68 | 0.0047068 | 181.68 | 0 | 0 | 0.018069 | 2025-07-04 22:40:45 | 0.0022208
10654 | 2 | CC Chg | 9.0861 | 29.5156 | 0.00051818 | 4.2862 | 0.0047083 | 181.73 | 0.0047083 | 181.73 | 0 | 0 | 0.018075 | 2025-07-04 22:40:55 | 0.002221
10655 | 2 | CC Chg | 9.0889 | 29.5183 | 0.00051819 | 4.2869 | 0.0047097 | 181.79 | 0.0047097 | 181.79 | 0 | 0 | 0.018082 | 2025-07-04 22:41:05 | 0.0022214
10656 | 2 | CC Chg | 9.0917 | 29.5211 | 0.00051819 | 4.2874 | 0.0047112 | 181.84 | 0.0047112 | 181.84 | 0 | 0 | 0.018088 | 2025-07-04 22:41:15 | 0.0022217
10657 | 2 | CC Chg | 9.0944 | 29.5239 | 0.00051819 | 4.288 | 0.0047126 | 181.9 | 0.0047126 | 181.9 | 0 | 0 | 0.018094 | 2025-07-04 22:41:25 | 0.002222
10658 | 2 | CC Chg | 9.0972 | 29.5267 | 0.00051819 | 4.2886 | 0.004714 | 181.95 | 0.004714 | 181.95 | 0 | 0 | 0.0181 | 2025-07-04 22:41:35 | 0.0022223
10659 | 2 | CC Chg | 9.1 | 29.5294 | 0.00051818 | 4.2892 | 0.0047155 | 182.01 | 0.0047155 | 182.01 | 0 | 0 | 0.018106 | 2025-07-04 22:41:45 | 0.0022226
10660 | 2 | CC Chg | 9.1028 | 29.5322 | 0.00051819 | 4.2898 | 0.0047169 | 182.06 | 0.0047169 | 182.06 | 0 | 0 | 0.018112 | 2025-07-04 22:41:55 | 0.0022229
10661 | 2 | CC Chg | 9.1056 | 29.535 | 0.00051818 | 4.2903 | 0.0047183 | 182.12 | 0.0047183 | 182.12 | 0 | 0 | 0.018119 | 2025-07-04 22:42:05 | 0.0022232
10662 | 2 | CC Chg | 9.1083 | 29.5378 | 0.00051819 | 4.291 | 0.0047198 | 182.18 | 0.0047198 | 182.18 | 0 | 0 | 0.018125 | 2025-07-04 22:42:15 | 0.0022235
10663 | 2 | CC Chg | 9.1111 | 29.5406 | 0.00051817 | 4.2915 | 0.0047212 | 182.23 | 0.0047212 | 182.23 | 0 | 0 | 0.018131 | 2025-07-04 22:42:25 | 0.0022237
10664 | 2 | CC Chg | 9.1139 | 29.5433 | 0.00051818 | 4.2921 | 0.0047227 | 182.29 | 0.0047227 | 182.29 | 0 | 0 | 0.018137 | 2025-07-04 22:42:35 | 0.0022241
10665 | 2 | CC Chg | 9.1167 | 29.5461 | 0.00051819 | 4.2927 | 0.0047241 | 182.34 | 0.0047241 | 182.34 | 0 | 0 | 0.018143 | 2025-07-04 22:42:45 | 0.0022244
10666 | 2 | CC Chg | 9.1194 | 29.5489 | 0.00051819 | 4.2934 | 0.0047256 | 182.4 | 0.0047256 | 182.4 | 0 | 0 | 0.01815 | 2025-07-04 22:42:55 | 0.0022248
10667 | 2 | CC Chg | 9.1222 | 29.5517 | 0.00051818 | 4.2939 | 0.004727 | 182.45 | 0.004727 | 182.45 | 0 | 0 | 0.018156 | 2025-07-04 22:43:05 | 0.002225
10668 | 2 | CC Chg | 9.125 | 29.5544 | 0.00051818 | 4.2946 | 0.0047284 | 182.51 | 0.0047284 | 182.51 | 0 | 0 | 0.018162 | 2025-07-04 22:43:15 | 0.0022254
10669 | 2 | CC Chg | 9.1278 | 29.5572 | 0.00051821 | 4.2952 | 0.0047299 | 182.56 | 0.0047299 | 182.56 | 0 | 0 | 0.018168 | 2025-07-04 22:43:25 | 0.0022258
10670 | 2 | CC Chg | 9.1306 | 29.56 | 0.00051819 | 4.2958 | 0.0047313 | 182.62 | 0.0047313 | 182.62 | 0 | 0 | 0.018174 | 2025-07-04 22:43:35 | 0.002226
10671 | 2 | CC Chg | 9.1333 | 29.5628 | 0.00051819 | 4.2965 | 0.0047327 | 182.68 | 0.0047327 | 182.68 | 0 | 0 | 0.01818 | 2025-07-04 22:43:45 | 0.0022264
10672 | 2 | CC Chg | 9.1361 | 29.5656 | 0.00051819 | 4.297 | 0.0047342 | 182.73 | 0.0047342 | 182.73 | 0 | 0 | 0.018187 | 2025-07-04 22:43:55 | 0.0022267
10673 | 2 | CC Chg | 9.1389 | 29.5683 | 0.00051818 | 4.2977 | 0.0047356 | 182.79 | 0.0047356 | 182.79 | 0 | 0 | 0.018193 | 2025-07-04 22:44:05 | 0.002227
10674 | 2 | CC Chg | 9.1417 | 29.5711 | 0.00051819 | 4.2983 | 0.0047371 | 182.84 | 0.0047371 | 182.84 | 0 | 0 | 0.018199 | 2025-07-04 22:44:15 | 0.0022273
10675 | 2 | CC Chg | 9.1444 | 29.5739 | 0.00051819 | 4.299 | 0.0047385 | 182.9 | 0.0047385 | 182.9 | 0 | 0 | 0.018205 | 2025-07-04 22:44:25 | 0.0022277
10676 | 2 | CC Chg | 9.1472 | 29.5767 | 0.00051819 | 4.2997 | 0.0047399 | 182.95 | 0.0047399 | 182.95 | 0 | 0 | 0.018211 | 2025-07-04 22:44:35 | 0.0022281
10677 | 2 | CC Chg | 9.1489 | 29.5783 | 0.00051819 | 4.3 | 0.0047408 | 182.99 | 0.0047408 | 182.99 | 0 | 0 | 0.018215 | 2025-07-04 22:44:41 | 0.0022282
10678 | 2 | CC DChg | 0 | 29.5783 | -0.00051821 | 4.2377 | 0 | 0 | 0 | 0 | 0 | 0 | 0 | 2025-07-04 22:44:42 | -0.002196
10679 | 2 | CC DChg | 0.00027778 | 29.5786 | -0.00051821 | 4.2377 | 1.4e-07 | 0.01 | 0 | 0 | 1.4e-07 | 0.01 | 6.1e-07 | 2025-07-04 22:44:42 | -0.002196
10680 | 2 | CC DChg | 0.0027778 | 29.5811 | -0.00051821 | 4.2189 | 1.44e-06 | 0.06 | 0 | 0 | 1.44e-06 | 0.06 | 6.08e-06 | 2025-07-04 22:44:51 | -0.0021863
10681 | 2 | CC DChg | 0.0055556 | 29.5839 | -0.00051822 | 4.2094 | 2.88e-06 | 0.11 | 0 | 0 | 2.88e-06 | 0.11 | 1.215e-05 | 2025-07-04 22:45:01 | -0.0021814
10682 | 2 | CC DChg | 0.0083333 | 29.5867 | -0.00051821 | 4.2022 | 4.32e-06 | 0.17 | 0 | 0 | 4.32e-06 | 0.17 | 1.82e-05 | 2025-07-04 22:45:11 | -0.0021776
10683 | 2 | CC DChg | 0.011111 | 29.5894 | -0.00051821 | 4.196 | 5.76e-06 | 0.22 | 0 | 0 | 5.76e-06 | 0.22 | 2.425e-05 | 2025-07-04 22:45:21 | -0.0021744
10684 | 2 | CC DChg | 0.013889 | 29.5922 | -0.00051819 | 4.1906 | 7.2e-06 | 0.28 | 0 | 0 | 7.2e-06 | 0.28 | 3.028e-05 | 2025-07-04 22:45:31 | -0.0021715
10685 | 2 | CC DChg | 0.016667 | 29.595 | -0.00051821 | 4.1858 | 8.64e-06 | 0.33 | 0 | 0 | 8.64e-06 | 0.33 | 3.631e-05 | 2025-07-04 22:45:41 | -0.0021691
10686 | 2 | CC DChg | 0.019444 | 29.5978 | -0.00051821 | 4.1814 | 1.008e-05 | 0.39 | 0 | 0 | 1.008e-05 | 0.39 | 4.233e-05 | 2025-07-04 22:45:51 | -0.0021668
10687 | 2 | CC DChg | 0.022222 | 29.6006 | -0.00051819 | 4.1774 | 1.152e-05 | 0.44 | 0 | 0 | 1.152e-05 | 0.44 | 4.835e-05 | 2025-07-04 22:46:01 | -0.0021647
10688 | 2 | CC DChg | 0.025 | 29.6033 | -0.00051821 | 4.1737 | 1.296e-05 | 0.5 | 0 | 0 | 1.296e-05 | 0.5 | 5.436e-05 | 2025-07-04 22:46:11 | -0.0021629
10689 | 2 | CC DChg | 0.027778 | 29.6061 | -0.00051821 | 4.1703 | 1.439e-05 | 0.56 | 0 | 0 | 1.439e-05 | 0.56 | 6.036e-05 | 2025-07-04 22:46:21 | -0.0021611
10690 | 2 | CC DChg | 0.030556 | 29.6089 | -0.00051819 | 4.167 | 1.583e-05 | 0.61 | 0 | 0 | 1.583e-05 | 0.61 | 6.636e-05 | 2025-07-04 22:46:31 | -0.0021593
10691 | 2 | CC DChg | 0.033333 | 29.6117 | -0.00051819 | 4.1639 | 1.727e-05 | 0.67 | 0 | 0 | 1.727e-05 | 0.67 | 7.236e-05 | 2025-07-04 22:46:41 | -0.0021577
10692 | 2 | CC DChg | 0.036111 | 29.6144 | -0.00051819 | 4.1611 | 1.871e-05 | 0.72 | 0 | 0 | 1.871e-05 | 0.72 | 7.835e-05 | 2025-07-04 22:46:51 | -0.0021562
10693 | 2 | CC DChg | 0.038889 | 29.6172 | -0.00051819 | 4.1584 | 2.015e-05 | 0.78 | 0 | 0 | 2.015e-05 | 0.78 | 8.434e-05 | 2025-07-04 22:47:01 | -0.0021548
10694 | 2 | CC DChg | 0.041667 | 29.62 | -0.00051819 | 4.1559 | 2.159e-05 | 0.83 | 0 | 0 | 2.159e-05 | 0.83 | 9.032e-05 | 2025-07-04 22:47:11 | -0.0021536
10695 | 2 | CC DChg | 0.044444 | 29.6228 | -0.00051819 | 4.1534 | 2.303e-05 | 0.89 | 0 | 0 | 2.303e-05 | 0.89 | 9.63e-05 | 2025-07-04 22:47:21 | -0.0021523
10696 | 2 | CC DChg | 0.047222 | 29.6256 | -0.00051819 | 4.1512 | 2.447e-05 | 0.94 | 0 | 0 | 2.447e-05 | 0.94 | 0.00010228 | 2025-07-04 22:47:31 | -0.0021511
10697 | 2 | CC DChg | 0.05 | 29.6283 | -0.00051821 | 4.1489 | 2.591e-05 | 1 | 0 | 0 | 2.591e-05 | 1 | 0.00010825 | 2025-07-04 22:47:41 | -0.00215
10698 | 2 | CC DChg | 0.052778 | 29.6311 | -0.00051819 | 4.1469 | 2.735e-05 | 1.06 | 0 | 0 | 2.735e-05 | 1.06 | 0.00011422 | 2025-07-04 22:47:51 | -0.0021489
10699 | 2 | CC DChg | 0.055556 | 29.6339 | -0.00051821 | 4.1448 | 2.879e-05 | 1.11 | 0 | 0 | 2.879e-05 | 1.11 | 0.00012019 | 2025-07-04 22:48:01 | -0.0021479
10700 | 2 | CC DChg | 0.058333 | 29.6367 | -0.00051819 | 4.1429 | 3.023e-05 | 1.17 | 0 | 0 | 3.023e-05 | 1.17 | 0.00012615 | 2025-07-04 22:48:11 | -0.0021468
10701 | 2 | CC DChg | 0.061111 | 29.6394 | -0.00051819 | 4.141 | 3.167e-05 | 1.22 | 0 | 0 | 3.167e-05 | 1.22 | 0.00013212 | 2025-07-04 22:48:21 | -0.0021458
10702 | 2 | CC DChg | 0.063889 | 29.6422 | -0.00051819 | 4.1392 | 3.311e-05 | 1.28 | 0 | 0 | 3.311e-05 | 1.28 | 0.00013808 | 2025-07-04 22:48:31 | -0.0021449
10703 | 2 | CC DChg | 0.066667 | 29.645 | -0.00051819 | 4.1375 | 3.455e-05 | 1.33 | 0 | 0 | 3.455e-05 | 1.33 | 0.00014403 | 2025-07-04 22:48:41 | -0.002144
10704 | 2 | CC DChg | 0.069444 | 29.6478 | -0.00051819 | 4.1358 | 3.599e-05 | 1.39 | 0 | 0 | 3.599e-05 | 1.39 | 0.00014999 | 2025-07-04 22:48:51 | -0.0021431
10705 | 2 | CC DChg | 0.072222 | 29.6506 | -0.00051819 | 4.1342 | 3.743e-05 | 1.44 | 0 | 0 | 3.743e-05 | 1.44 | 0.00015594 | 2025-07-04 22:49:01 | -0.0021423
10706 | 2 | CC DChg | 0.075 | 29.6533 | -0.00051819 | 4.1326 | 3.886e-05 | 1.5 | 0 | 0 | 3.886e-05 | 1.5 | 0.00016189 | 2025-07-04 22:49:11 | -0.0021415
10707 | 2 | CC DChg | 0.077778 | 29.6561 | -0.00051819 | 4.1311 | 4.03e-05 | 1.56 | 0 | 0 | 4.03e-05 | 1.56 | 0.00016784 | 2025-07-04 22:49:21 | -0.0021407
10708 | 2 | CC DChg | 0.080556 | 29.6589 | -0.00051819 | 4.1296 | 4.174e-05 | 1.61 | 0 | 0 | 4.174e-05 | 1.61 | 0.00017378 | 2025-07-04 22:49:31 | -0.0021399
10709 | 2 | CC DChg | 0.083333 | 29.6617 | -0.00051819 | 4.1283 | 4.318e-05 | 1.67 | 0 | 0 | 4.318e-05 | 1.67 | 0.00017972 | 2025-07-04 22:49:41 | -0.0021392
10710 | 2 | CC DChg | 0.086111 | 29.6644 | -0.00051819 | 4.1268 | 4.462e-05 | 1.72 | 0 | 0 | 4.462e-05 | 1.72 | 0.00018566 | 2025-07-04 22:49:51 | -0.0021385
10711 | 2 | CC DChg | 0.088889 | 29.6672 | -0.00051819 | 4.1255 | 4.606e-05 | 1.78 | 0 | 0 | 4.606e-05 | 1.78 | 0.0001916 | 2025-07-04 22:50:01 | -0.0021378
10712 | 2 | CC DChg | 0.091667 | 29.67 | -0.00051819 | 4.1242 | 4.75e-05 | 1.83 | 0 | 0 | 4.75e-05 | 1.83 | 0.00019754 | 2025-07-04 22:50:11 | -0.0021371
10713 | 2 | CC DChg | 0.094444 | 29.6728 | -0.00051819 | 4.1229 | 4.894e-05 | 1.89 | 0 | 0 | 4.894e-05 | 1.89 | 0.00020348 | 2025-07-04 22:50:21 | -0.0021364
10714 | 2 | CC DChg | 0.097222 | 29.6756 | -0.00051819 | 4.1216 | 5.038e-05 | 1.94 | 0 | 0 | 5.038e-05 | 1.94 | 0.00020941 | 2025-07-04 22:50:31 | -0.0021358
10715 | 2 | CC DChg | 0.1 | 29.6783 | -0.00051819 | 4.1205 | 5.182e-05 | 2 | 0 | 0 | 5.182e-05 | 2 | 0.00021534 | 2025-07-04 22:50:41 | -0.0021352
10716 | 2 | CC DChg | 0.10278 | 29.6811 | -0.00051819 | 4.1194 | 5.326e-05 | 2.06 | 0 | 0 | 5.326e-05 | 2.06 | 0.00022127 | 2025-07-04 22:50:51 | -0.0021346
10717 | 2 | CC DChg | 0.10556 | 29.6839 | -0.00051819 | 4.1181 | 5.47e-05 | 2.11 | 0 | 0 | 5.47e-05 | 2.11 | 0.0002272 | 2025-07-04 22:51:01 | -0.002134
10718 | 2 | CC DChg | 0.10833 | 29.6867 | -0.00051821 | 4.1169 | 5.614e-05 | 2.17 | 0 | 0 | 5.614e-05 | 2.17 | 0.00023313 | 2025-07-04 22:51:11 | -0.0021334
10719 | 2 | CC DChg | 0.11111 | 29.6894 | -0.00051819 | 4.1158 | 5.758e-05 | 2.22 | 0 | 0 | 5.758e-05 | 2.22 | 0.00023905 | 2025-07-04 22:51:21 | -0.0021328
10720 | 2 | CC DChg | 0.11389 | 29.6922 | -0.00051819 | 4.1147 | 5.902e-05 | 2.28 | 0 | 0 | 5.902e-05 | 2.28 | 0.00024498 | 2025-07-04 22:51:31 | -0.0021322
10721 | 2 | CC DChg | 0.11667 | 29.695 | -0.00051819 | 4.1136 | 6.046e-05 | 2.33 | 0 | 0 | 6.046e-05 | 2.33 | 0.0002509 | 2025-07-04 22:51:41 | -0.0021316
10722 | 2 | CC DChg | 0.11944 | 29.6978 | -0.00051821 | 4.1125 | 6.19e-05 | 2.39 | 0 | 0 | 6.19e-05 | 2.39 | 0.00025682 | 2025-07-04 22:51:51 | -0.0021311
10723 | 2 | CC DChg | 0.12222 | 29.7006 | -0.00051819 | 4.1115 | 6.334e-05 | 2.44 | 0 | 0 | 6.334e-05 | 2.44 | 0.00026274 | 2025-07-04 22:52:01 | -0.0021305
10724 | 2 | CC DChg | 0.125 | 29.7033 | -0.00051819 | 4.1104 | 6.477e-05 | 2.5 | 0 | 0 | 6.477e-05 | 2.5 | 0.00026866 | 2025-07-04 22:52:11 | -0.00213
10725 | 2 | CC DChg | 0.12778 | 29.7061 | -0.00051819 | 4.1094 | 6.621e-05 | 2.56 | 0 | 0 | 6.621e-05 | 2.56 | 0.00027457 | 2025-07-04 22:52:21 | -0.0021295
10726 | 2 | CC DChg | 0.13056 | 29.7089 | -0.00051819 | 4.1082 | 6.765e-05 | 2.61 | 0 | 0 | 6.765e-05 | 2.61 | 0.00028049 | 2025-07-04 22:52:31 | -0.0021288
10727 | 2 | CC DChg | 0.13333 | 29.7117 | -0.00051819 | 4.1072 | 6.909e-05 | 2.67 | 0 | 0 | 6.909e-05 | 2.67 | 0.0002864 | 2025-07-04 22:52:41 | -0.0021283
10728 | 2 | CC DChg | 0.13611 | 29.7144 | -0.00051819 | 4.1061 | 7.053e-05 | 2.72 | 0 | 0 | 7.053e-05 | 2.72 | 0.00029231 | 2025-07-04 22:52:51 | -0.0021277
10729 | 2 | CC DChg | 0.13889 | 29.7172 | -0.00051819 | 4.1051 | 7.197e-05 | 2.78 | 0 | 0 | 7.197e-05 | 2.78 | 0.00029822 | 2025-07-04 22:53:01 | -0.0021272
10730 | 2 | CC DChg | 0.14167 | 29.72 | -0.00051821 | 4.1041 | 7.341e-05 | 2.83 | 0 | 0 | 7.341e-05 | 2.83 | 0.00030413 | 2025-07-04 22:53:11 | -0.0021268
10731 | 2 | CC DChg | 0.14444 | 29.7228 | -0.00051821 | 4.103 | 7.485e-05 | 2.89 | 0 | 0 | 7.485e-05 | 2.89 | 0.00031003 | 2025-07-04 22:53:21 | -0.0021262
10732 | 2 | CC DChg | 0.14722 | 29.7256 | -0.00051819 | 4.102 | 7.629e-05 | 2.94 | 0 | 0 | 7.629e-05 | 2.94 | 0.00031594 | 2025-07-04 22:53:31 | -0.0021256
10733 | 2 | CC DChg | 0.15 | 29.7283 | -0.00051819 | 4.1008 | 7.773e-05 | 3 | 0 | 0 | 7.773e-05 | 3 | 0.00032184 | 2025-07-04 22:53:41 | -0.002125
10734 | 2 | CC DChg | 0.15278 | 29.7311 | -0.00051819 | 4.0997 | 7.917e-05 | 3.06 | 0 | 0 | 7.917e-05 | 3.06 | 0.00032774 | 2025-07-04 22:53:51 | -0.0021244
10735 | 2 | CC DChg | 0.15556 | 29.7339 | -0.00051821 | 4.0985 | 8.061e-05 | 3.11 | 0 | 0 | 8.061e-05 | 3.11 | 0.00033364 | 2025-07-04 22:54:01 | -0.0021239
10736 | 2 | CC DChg | 0.15833 | 29.7367 | -0.00051819 | 4.0974 | 8.205e-05 | 3.17 | 0 | 0 | 8.205e-05 | 3.17 | 0.00033954 | 2025-07-04 22:54:11 | -0.0021232
10737 | 2 | CC DChg | 0.16111 | 29.7394 | -0.00051819 | 4.0963 | 8.349e-05 | 3.22 | 0 | 0 | 8.349e-05 | 3.22 | 0.00034544 | 2025-07-04 22:54:21 | -0.0021227
10738 | 2 | CC DChg | 0.16389 | 29.7422 | -0.00051819 | 4.0951 | 8.493e-05 | 3.28 | 0 | 0 | 8.493e-05 | 3.28 | 0.00035133 | 2025-07-04 22:54:31 | -0.002122
10739 | 2 | CC DChg | 0.16667 | 29.745 | -0.00051821 | 4.094 | 8.637e-05 | 3.33 | 0 | 0 | 8.637e-05 | 3.33 | 0.00035723 | 2025-07-04 22:54:41 | -0.0021215
10740 | 2 | CC DChg | 0.16944 | 29.7478 | -0.00051819 | 4.0927 | 8.781e-05 | 3.39 | 0 | 0 | 8.781e-05 | 3.39 | 0.00036312 | 2025-07-04 22:54:51 | -0.0021208
10741 | 2 | CC DChg | 0.17222 | 29.7506 | -0.00051819 | 4.0915 | 8.924e-05 | 3.44 | 0 | 0 | 8.924e-05 | 3.44 | 0.00036901 | 2025-07-04 22:55:01 | -0.0021202
10742 | 2 | CC DChg | 0.175 | 29.7533 | -0.00051819 | 4.0902 | 9.068e-05 | 3.5 | 0 | 0 | 9.068e-05 | 3.5 | 0.0003749 | 2025-07-04 22:55:11 | -0.0021195
10743 | 2 | CC DChg | 0.17778 | 29.7561 | -0.00051819 | 4.0889 | 9.212e-05 | 3.56 | 0 | 0 | 9.212e-05 | 3.56 | 0.00038079 | 2025-07-04 22:55:21 | -0.0021188
10744 | 2 | CC DChg | 0.18056 | 29.7589 | -0.00051819 | 4.0875 | 9.356e-05 | 3.61 | 0 | 0 | 9.356e-05 | 3.61 | 0.00038667 | 2025-07-04 22:55:31 | -0.0021181
10745 | 2 | CC DChg | 0.18333 | 29.7617 | -0.00051819 | 4.0862 | 9.5e-05 | 3.67 | 0 | 0 | 9.5e-05 | 3.67 | 0.00039255 | 2025-07-04 22:55:41 | -0.0021174
10746 | 2 | CC DChg | 0.18611 | 29.7644 | -0.00051819 | 4.0849 | 9.644e-05 | 3.72 | 0 | 0 | 9.644e-05 | 3.72 | 0.00039843 | 2025-07-04 22:55:51 | -0.0021168
10747 | 2 | CC DChg | 0.18889 | 29.7672 | -0.00051819 | 4.0834 | 9.788e-05 | 3.78 | 0 | 0 | 9.788e-05 | 3.78 | 0.00040431 | 2025-07-04 22:56:01 | -0.002116
10748 | 2 | CC DChg | 0.19167 | 29.77 | -0.00051818 | 4.082 | 9.932e-05 | 3.83 | 0 | 0 | 9.932e-05 | 3.83 | 0.00041019 | 2025-07-04 22:56:11 | -0.0021152
10749 | 2 | CC DChg | 0.19444 | 29.7728 | -0.00051819 | 4.0805 | 0.00010076 | 3.89 | 0 | 0 | 0.00010076 | 3.89 | 0.00041606 | 2025-07-04 22:56:21 | -0.0021145
10750 | 2 | CC DChg | 0.19722 | 29.7756 | -0.00051819 | 4.0791 | 0.0001022 | 3.94 | 0 | 0 | 0.0001022 | 3.94 | 0.00042194 | 2025-07-04 22:56:31 | -0.0021138
10751 | 2 | CC DChg | 0.2 | 29.7783 | -0.00051819 | 4.0776 | 0.00010364 | 4 | 0 | 0 | 0.00010364 | 4 | 0.00042781 | 2025-07-04 22:56:41 | -0.002113
10752 | 2 | CC DChg | 0.20278 | 29.7811 | -0.00051819 | 4.076 | 0.00010508 | 4.06 | 0 | 0 | 0.00010508 | 4.06 | 0.00043367 | 2025-07-04 22:56:51 | -0.0021121
10753 | 2 | CC DChg | 0.20556 | 29.7839 | -0.00051819 | 4.0745 | 0.00010652 | 4.11 | 0 | 0 | 0.00010652 | 4.11 | 0.00043954 | 2025-07-04 22:57:01 | -0.0021114
10754 | 2 | CC DChg | 0.20833 | 29.7867 | -0.00051819 | 4.073 | 0.00010796 | 4.17 | 0 | 0 | 0.00010796 | 4.17 | 0.0004454 | 2025-07-04 22:57:11 | -0.0021106
10755 | 2 | CC DChg | 0.21111 | 29.7894 | -0.00051819 | 4.0714 | 0.0001094 | 4.22 | 0 | 0 | 0.0001094 | 4.22 | 0.00045127 | 2025-07-04 22:57:21 | -0.0021098
10756 | 2 | CC DChg | 0.21389 | 29.7922 | -0.00051819 | 4.0698 | 0.00011084 | 4.28 | 0 | 0 | 0.00011084 | 4.28 | 0.00045712 | 2025-07-04 22:57:31 | -0.0021089
10757 | 2 | CC DChg | 0.21667 | 29.795 | -0.00051819 | 4.0683 | 0.00011228 | 4.33 | 0 | 0 | 0.00011228 | 4.33 | 0.00046298 | 2025-07-04 22:57:41 | -0.0021082
10758 | 2 | CC DChg | 0.21944 | 29.7978 | -0.00051819 | 4.0667 | 0.00011371 | 4.39 | 0 | 0 | 0.00011371 | 4.39 | 0.00046884 | 2025-07-04 22:57:51 | -0.0021073
10759 | 2 | CC DChg | 0.22222 | 29.8006 | -0.00051819 | 4.0652 | 0.00011515 | 4.44 | 0 | 0 | 0.00011515 | 4.44 | 0.00047469 | 2025-07-04 22:58:01 | -0.0021066
10760 | 2 | CC DChg | 0.225 | 29.8033 | -0.00051819 | 4.0635 | 0.00011659 | 4.5 | 0 | 0 | 0.00011659 | 4.5 | 0.00048054 | 2025-07-04 22:58:11 | -0.0021057
10761 | 2 | CC DChg | 0.22778 | 29.8061 | -0.00051819 | 4.062 | 0.00011803 | 4.56 | 0 | 0 | 0.00011803 | 4.56 | 0.00048639 | 2025-07-04 22:58:21 | -0.0021049
10762 | 2 | CC DChg | 0.23056 | 29.8089 | -0.00051819 | 4.0603 | 0.00011947 | 4.61 | 0 | 0 | 0.00011947 | 4.61 | 0.00049223 | 2025-07-04 22:58:31 | -0.002104
10763 | 2 | CC DChg | 0.23333 | 29.8117 | -0.00051819 | 4.0588 | 0.00012091 | 4.67 | 0 | 0 | 0.00012091 | 4.67 | 0.00049808 | 2025-07-04 22:58:41 | -0.0021032
10764 | 2 | CC DChg | 0.23611 | 29.8144 | -0.00051819 | 4.0572 | 0.00012235 | 4.72 | 0 | 0 | 0.00012235 | 4.72 | 0.00050392 | 2025-07-04 22:58:51 | -0.0021024
10765 | 2 | CC DChg | 0.23889 | 29.8172 | -0.00051819 | 4.0556 | 0.00012379 | 4.78 | 0 | 0 | 0.00012379 | 4.78 | 0.00050976 | 2025-07-04 22:59:01 | -0.0021016
10766 | 2 | CC DChg | 0.24167 | 29.82 | -0.00051819 | 4.0539 | 0.00012523 | 4.83 | 0 | 0 | 0.00012523 | 4.83 | 0.00051559 | 2025-07-04 22:59:11 | -0.0021007
10767 | 2 | CC DChg | 0.24444 | 29.8228 | -0.00051819 | 4.0524 | 0.00012667 | 4.89 | 0 | 0 | 0.00012667 | 4.89 | 0.00052143 | 2025-07-04 22:59:21 | -0.0020999
10768 | 2 | CC DChg | 0.24722 | 29.8256 | -0.00051819 | 4.0509 | 0.00012811 | 4.94 | 0 | 0 | 0.00012811 | 4.94 | 0.00052726 | 2025-07-04 22:59:31 | -0.0020991
10769 | 2 | CC DChg | 0.25 | 29.8283 | -0.00051819 | 4.0494 | 0.00012955 | 5 | 0 | 0 | 0.00012955 | 5 | 0.00053309 | 2025-07-04 22:59:41 | -0.0020984
10770 | 2 | CC DChg | 0.25278 | 29.8311 | -0.00051819 | 4.0479 | 0.00013099 | 5.06 | 0 | 0 | 0.00013099 | 5.06 | 0.00053892 | 2025-07-04 22:59:51 | -0.0020976
10771 | 2 | CC DChg | 0.25556 | 29.8339 | -0.00051819 | 4.0464 | 0.00013243 | 5.11 | 0 | 0 | 0.00013243 | 5.11 | 0.00054474 | 2025-07-04 23:00:01 | -0.0020968
10772 | 2 | CC DChg | 0.25833 | 29.8367 | -0.00051819 | 4.0448 | 0.00013387 | 5.17 | 0 | 0 | 0.00013387 | 5.17 | 0.00055056 | 2025-07-04 23:00:11 | -0.002096
10773 | 2 | CC DChg | 0.26111 | 29.8394 | -0.00051819 | 4.0434 | 0.00013531 | 5.22 | 0 | 0 | 0.00013531 | 5.22 | 0.00055639 | 2025-07-04 23:00:21 | -0.0020952
10774 | 2 | CC DChg | 0.26389 | 29.8422 | -0.00051819 | 4.042 | 0.00013675 | 5.28 | 0 | 0 | 0.00013675 | 5.28 | 0.0005622 | 2025-07-04 23:00:31 | -0.0020945
10775 | 2 | CC DChg | 0.26667 | 29.845 | -0.00051819 | 4.0405 | 0.00013818 | 5.33 | 0 | 0 | 0.00013818 | 5.33 | 0.00056802 | 2025-07-04 23:00:41 | -0.0020938
10776 | 2 | CC DChg | 0.26944 | 29.8478 | -0.00051819 | 4.039 | 0.00013962 | 5.39 | 0 | 0 | 0.00013962 | 5.39 | 0.00057384 | 2025-07-04 23:00:51 | -0.002093
10777 | 2 | CC DChg | 0.27222 | 29.8506 | -0.00051819 | 4.0376 | 0.00014106 | 5.44 | 0 | 0 | 0.00014106 | 5.44 | 0.00057965 | 2025-07-04 23:01:01 | -0.0020922
10778 | 2 | CC DChg | 0.275 | 29.8533 | -0.00051819 | 4.0363 | 0.0001425 | 5.5 | 0 | 0 | 0.0001425 | 5.5 | 0.00058546 | 2025-07-04 23:01:11 | -0.0020916
10779 | 2 | CC DChg | 0.27778 | 29.8561 | -0.00051821 | 4.0349 | 0.00014394 | 5.56 | 0 | 0 | 0.00014394 | 5.56 | 0.00059127 | 2025-07-04 23:01:21 | -0.0020909
10780 | 2 | CC DChg | 0.28056 | 29.8589 | -0.00051819 | 4.0335 | 0.00014538 | 5.61 | 0 | 0 | 0.00014538 | 5.61 | 0.00059707 | 2025-07-04 23:01:31 | -0.0020901
10781 | 2 | CC DChg | 0.28333 | 29.8617 | -0.00051818 | 4.0321 | 0.00014682 | 5.67 | 0 | 0 | 0.00014682 | 5.67 | 0.00060288 | 2025-07-04 23:01:41 | -0.0020893
10782 | 2 | CC DChg | 0.28611 | 29.8644 | -0.00051819 | 4.0308 | 0.00014826 | 5.72 | 0 | 0 | 0.00014826 | 5.72 | 0.00060868 | 2025-07-04 23:01:51 | -0.0020887
10783 | 2 | CC DChg | 0.28889 | 29.8672 | -0.00051819 | 4.0295 | 0.0001497 | 5.78 | 0 | 0 | 0.0001497 | 5.78 | 0.00061448 | 2025-07-04 23:02:01 | -0.0020881
10784 | 2 | CC DChg | 0.29167 | 29.87 | -0.00051819 | 4.0282 | 0.00015114 | 5.83 | 0 | 0 | 0.00015114 | 5.83 | 0.00062028 | 2025-07-04 23:02:11 | -0.0020874
10785 | 2 | CC DChg | 0.29444 | 29.8728 | -0.00051818 | 4.027 | 0.00015258 | 5.89 | 0 | 0 | 0.00015258 | 5.89 | 0.00062608 | 2025-07-04 23:02:21 | -0.0020867
10786 | 2 | CC DChg | 0.29722 | 29.8756 | -0.00051819 | 4.0258 | 0.00015402 | 5.94 | 0 | 0 | 0.00015402 | 5.94 | 0.00063188 | 2025-07-04 23:02:31 | -0.0020861
10787 | 2 | CC DChg | 0.3 | 29.8783 | -0.00051819 | 4.0245 | 0.00015546 | 6 | 0 | 0 | 0.00015546 | 6 | 0.00063767 | 2025-07-04 23:02:41 | -0.0020855
10788 | 2 | CC DChg | 0.30278 | 29.8811 | -0.00051819 | 4.0232 | 0.0001569 | 6.06 | 0 | 0 | 0.0001569 | 6.06 | 0.00064346 | 2025-07-04 23:02:51 | -0.0020848
10789 | 2 | CC DChg | 0.30556 | 29.8839 | -0.00051819 | 4.0221 | 0.00015834 | 6.11 | 0 | 0 | 0.00015834 | 6.11 | 0.00064925 | 2025-07-04 23:03:01 | -0.0020842
10790 | 2 | CC DChg | 0.30833 | 29.8867 | -0.00051819 | 4.0208 | 0.00015978 | 6.17 | 0 | 0 | 0.00015978 | 6.17 | 0.00065504 | 2025-07-04 23:03:11 | -0.0020835
10791 | 2 | CC DChg | 0.31111 | 29.8894 | -0.00051819 | 4.0196 | 0.00016122 | 6.22 | 0 | 0 | 0.00016122 | 6.22 | 0.00066083 | 2025-07-04 23:03:21 | -0.0020829
10792 | 2 | CC DChg | 0.31389 | 29.8922 | -0.00051819 | 4.0184 | 0.00016265 | 6.28 | 0 | 0 | 0.00016265 | 6.28 | 0.00066661 | 2025-07-04 23:03:31 | -0.0020823
10793 | 2 | CC DChg | 0.31667 | 29.895 | -0.00051821 | 4.0171 | 0.00016409 | 6.33 | 0 | 0 | 0.00016409 | 6.33 | 0.00067239 | 2025-07-04 23:03:41 | -0.0020817
10794 | 2 | CC DChg | 0.31944 | 29.8978 | -0.00051821 | 4.016 | 0.00016553 | 6.39 | 0 | 0 | 0.00016553 | 6.39 | 0.00067818 | 2025-07-04 23:03:51 | -0.0020811
10795 | 2 | CC DChg | 0.32222 | 29.9006 | -0.00051819 | 4.0148 | 0.00016697 | 6.44 | 0 | 0 | 0.00016697 | 6.44 | 0.00068396 | 2025-07-04 23:04:01 | -0.0020804
10796 | 2 | CC DChg | 0.325 | 29.9033 | -0.00051819 | 4.0137 | 0.00016841 | 6.5 | 0 | 0 | 0.00016841 | 6.5 | 0.00068973 | 2025-07-04 23:04:11 | -0.0020799
10797 | 2 | CC DChg | 0.32778 | 29.9061 | -0.00051819 | 4.0126 | 0.00016985 | 6.56 | 0 | 0 | 0.00016985 | 6.56 | 0.00069551 | 2025-07-04 23:04:21 | -0.0020793
10798 | 2 | CC DChg | 0.33056 | 29.9089 | -0.00051819 | 4.0115 | 0.00017129 | 6.61 | 0 | 0 | 0.00017129 | 6.61 | 0.00070128 | 2025-07-04 23:04:31 | -0.0020787
10799 | 2 | CC DChg | 0.33333 | 29.9117 | -0.00051819 | 4.0105 | 0.00017273 | 6.67 | 0 | 0 | 0.00017273 | 6.67 | 0.00070706 | 2025-07-04 23:04:41 | -0.0020782
10800 | 2 | CC DChg | 0.33611 | 29.9144 | -0.00051819 | 4.0093 | 0.00017417 | 6.72 | 0 | 0 | 0.00017417 | 6.72 | 0.00071283 | 2025-07-04 23:04:51 | -0.0020776
10801 | 2 | CC DChg | 0.33889 | 29.9172 | -0.00051819 | 4.0082 | 0.00017561 | 6.78 | 0 | 0 | 0.00017561 | 6.78 | 0.0007186 | 2025-07-04 23:05:01 | -0.002077
10802 | 2 | CC DChg | 0.34167 | 29.92 | -0.00051819 | 4.0072 | 0.00017705 | 6.83 | 0 | 0 | 0.00017705 | 6.83 | 0.00072437 | 2025-07-04 23:05:11 | -0.0020765
10803 | 2 | CC DChg | 0.34444 | 29.9228 | -0.00051819 | 4.0061 | 0.00017849 | 6.89 | 0 | 0 | 0.00017849 | 6.89 | 0.00073014 | 2025-07-04 23:05:21 | -0.0020759
10804 | 2 | CC DChg | 0.34722 | 29.9256 | -0.00051819 | 4.005 | 0.00017993 | 6.94 | 0 | 0 | 0.00017993 | 6.94 | 0.0007359 | 2025-07-04 23:05:31 | -0.0020754
10805 | 2 | CC DChg | 0.35 | 29.9283 | -0.00051819 | 4.004 | 0.00018137 | 7 | 0 | 0 | 0.00018137 | 7 | 0.00074167 | 2025-07-04 23:05:41 | -0.0020748
10806 | 2 | CC DChg | 0.35278 | 29.9311 | -0.00051819 | 4.0029 | 0.00018281 | 7.06 | 0 | 0 | 0.00018281 | 7.06 | 0.00074743 | 2025-07-04 23:05:51 | -0.0020743
10807 | 2 | CC DChg | 0.35556 | 29.9339 | -0.00051819 | 4.002 | 0.00018425 | 7.11 | 0 | 0 | 0.00018425 | 7.11 | 0.00075319 | 2025-07-04 23:06:01 | -0.0020738
10808 | 2 | CC DChg | 0.35833 | 29.9367 | -0.00051819 | 4.0009 | 0.00018569 | 7.17 | 0 | 0 | 0.00018569 | 7.17 | 0.00075895 | 2025-07-04 23:06:11 | -0.0020732
10809 | 2 | CC DChg | 0.36111 | 29.9394 | -0.00051819 | 4 | 0.00018713 | 7.22 | 0 | 0 | 0.00018713 | 7.22 | 0.00076471 | 2025-07-04 23:06:21 | -0.0020728
10810 | 2 | CC DChg | 0.36389 | 29.9422 | -0.00051819 | 3.999 | 0.00018856 | 7.28 | 0 | 0 | 0.00018856 | 7.28 | 0.00077046 | 2025-07-04 23:06:31 | -0.0020722
10811 | 2 | CC DChg | 0.36667 | 29.945 | -0.00051819 | 3.9981 | 0.00019 | 7.33 | 0 | 0 | 0.00019 | 7.33 | 0.00077622 | 2025-07-04 23:06:41 | -0.0020718
10812 | 2 | CC DChg | 0.36944 | 29.9478 | -0.00051818 | 3.9971 | 0.00019144 | 7.39 | 0 | 0 | 0.00019144 | 7.39 | 0.00078197 | 2025-07-04 23:06:51 | -0.0020712
10813 | 2 | CC DChg | 0.37222 | 29.9506 | -0.00051819 | 3.9961 | 0.00019288 | 7.44 | 0 | 0 | 0.00019288 | 7.44 | 0.00078773 | 2025-07-04 23:07:01 | -0.0020707
10814 | 2 | CC DChg | 0.375 | 29.9533 | -0.00051819 | 3.9951 | 0.00019432 | 7.5 | 0 | 0 | 0.00019432 | 7.5 | 0.00079348 | 2025-07-04 23:07:11 | -0.0020702
10815 | 2 | CC DChg | 0.37778 | 29.9561 | -0.00051819 | 3.9942 | 0.00019576 | 7.56 | 0 | 0 | 0.00019576 | 7.56 | 0.00079923 | 2025-07-04 23:07:21 | -0.0020697
10816 | 2 | CC DChg | 0.38056 | 29.9589 | -0.00051819 | 3.9933 | 0.0001972 | 7.61 | 0 | 0 | 0.0001972 | 7.61 | 0.00080498 | 2025-07-04 23:07:31 | -0.0020693
10817 | 2 | CC DChg | 0.38333 | 29.9617 | -0.00051819 | 3.9924 | 0.00019864 | 7.67 | 0 | 0 | 0.00019864 | 7.67 | 0.00081072 | 2025-07-04 23:07:41 | -0.0020688
10818 | 2 | CC DChg | 0.38611 | 29.9644 | -0.00051819 | 3.9915 | 0.00020008 | 7.72 | 0 | 0 | 0.00020008 | 7.72 | 0.00081647 | 2025-07-04 23:07:51 | -0.0020684
10819 | 2 | CC DChg | 0.38889 | 29.9672 | -0.00051819 | 3.9906 | 0.00020152 | 7.78 | 0 | 0 | 0.00020152 | 7.78 | 0.00082221 | 2025-07-04 23:08:01 | -0.0020679
10820 | 2 | CC DChg | 0.39167 | 29.97 | -0.00051821 | 3.9897 | 0.00020296 | 7.83 | 0 | 0 | 0.00020296 | 7.83 | 0.00082796 | 2025-07-04 23:08:11 | -0.0020675
10821 | 2 | CC DChg | 0.39444 | 29.9728 | -0.00051821 | 3.9889 | 0.0002044 | 7.89 | 0 | 0 | 0.0002044 | 7.89 | 0.0008337 | 2025-07-04 23:08:21 | -0.0020671
10822 | 2 | CC DChg | 0.39722 | 29.9756 | -0.00051819 | 3.988 | 0.00020584 | 7.94 | 0 | 0 | 0.00020584 | 7.94 | 0.00083944 | 2025-07-04 23:08:31 | -0.0020665
10823 | 2 | CC DChg | 0.4 | 29.9783 | -0.00051819 | 3.9872 | 0.00020728 | 8 | 0 | 0 | 0.00020728 | 8 | 0.00084518 | 2025-07-04 23:08:41 | -0.0020661
10824 | 2 | CC DChg | 0.40278 | 29.9811 | -0.00051819 | 3.9863 | 0.00020872 | 8.06 | 0 | 0 | 0.00020872 | 8.06 | 0.00085092 | 2025-07-04 23:08:51 | -0.0020657
10825 | 2 | CC DChg | 0.40556 | 29.9839 | -0.00051821 | 3.9855 | 0.00021016 | 8.11 | 0 | 0 | 0.00021016 | 8.11 | 0.00085666 | 2025-07-04 23:09:01 | -0.0020653
10826 | 2 | CC DChg | 0.40833 | 29.9867 | -0.00051819 | 3.9846 | 0.0002116 | 8.17 | 0 | 0 | 0.0002116 | 8.17 | 0.00086239 | 2025-07-04 23:09:11 | -0.0020648
10827 | 2 | CC DChg | 0.41111 | 29.9894 | -0.00051819 | 3.9838 | 0.00021303 | 8.22 | 0 | 0 | 0.00021303 | 8.22 | 0.00086813 | 2025-07-04 23:09:21 | -0.0020644
10828 | 2 | CC DChg | 0.41389 | 29.9922 | -0.00051819 | 3.9829 | 0.00021447 | 8.28 | 0 | 0 | 0.00021447 | 8.28 | 0.00087386 | 2025-07-04 23:09:31 | -0.0020639
10829 | 2 | CC DChg | 0.41667 | 29.995 | -0.00051819 | 3.9821 | 0.00021591 | 8.33 | 0 | 0 | 0.00021591 | 8.33 | 0.00087959 | 2025-07-04 23:09:41 | -0.0020635
10830 | 2 | CC DChg | 0.41944 | 29.9978 | -0.00051819 | 3.9813 | 0.00021735 | 8.39 | 0 | 0 | 0.00021735 | 8.39 | 0.00088533 | 2025-07-04 23:09:51 | -0.0020631
10831 | 2 | CC DChg | 0.42222 | 30.0006 | -0.00051819 | 3.9806 | 0.00021879 | 8.44 | 0 | 0 | 0.00021879 | 8.44 | 0.00089106 | 2025-07-04 23:10:01 | -0.0020627
10832 | 2 | CC DChg | 0.425 | 30.0033 | -0.00051819 | 3.9797 | 0.00022023 | 8.5 | 0 | 0 | 0.00022023 | 8.5 | 0.00089678 | 2025-07-04 23:10:11 | -0.0020622
10833 | 2 | CC DChg | 0.42778 | 30.0061 | -0.00051819 | 3.9789 | 0.00022167 | 8.56 | 0 | 0 | 0.00022167 | 8.56 | 0.00090251 | 2025-07-04 23:10:21 | -0.0020618
10834 | 2 | CC DChg | 0.43056 | 30.0089 | -0.00051819 | 3.9781 | 0.00022311 | 8.61 | 0 | 0 | 0.00022311 | 8.61 | 0.00090824 | 2025-07-04 23:10:31 | -0.0020614
10835 | 2 | CC DChg | 0.43333 | 30.0117 | -0.00051821 | 3.9773 | 0.00022455 | 8.67 | 0 | 0 | 0.00022455 | 8.67 | 0.00091397 | 2025-07-04 23:10:41 | -0.0020611
10836 | 2 | CC DChg | 0.43611 | 30.0144 | -0.00051819 | 3.9766 | 0.00022599 | 8.72 | 0 | 0 | 0.00022599 | 8.72 | 0.00091969 | 2025-07-04 23:10:51 | -0.0020606
10837 | 2 | CC DChg | 0.43889 | 30.0172 | -0.00051819 | 3.9757 | 0.00022743 | 8.78 | 0 | 0 | 0.00022743 | 8.78 | 0.00092541 | 2025-07-04 23:11:01 | -0.0020602
10838 | 2 | CC DChg | 0.44167 | 30.02 | -0.00051819 | 3.9749 | 0.00022887 | 8.83 | 0 | 0 | 0.00022887 | 8.83 | 0.00093114 | 2025-07-04 23:11:11 | -0.0020597
10839 | 2 | CC DChg | 0.44444 | 30.0228 | -0.00051819 | 3.9741 | 0.00023031 | 8.89 | 0 | 0 | 0.00023031 | 8.89 | 0.00093686 | 2025-07-04 23:11:21 | -0.0020593
10840 | 2 | CC DChg | 0.44722 | 30.0256 | -0.00051819 | 3.9733 | 0.00023175 | 8.95 | 0 | 0 | 0.00023175 | 8.95 | 0.00094258 | 2025-07-04 23:11:31 | -0.0020589
10841 | 2 | CC DChg | 0.45 | 30.0283 | -0.00051819 | 3.9726 | 0.00023319 | 9 | 0 | 0 | 0.00023319 | 9 | 0.00094829 | 2025-07-04 23:11:41 | -0.0020586
10842 | 2 | CC DChg | 0.45278 | 30.0311 | -0.00051819 | 3.9717 | 0.00023463 | 9.06 | 0 | 0 | 0.00023463 | 9.06 | 0.00095401 | 2025-07-04 23:11:51 | -0.0020581
10843 | 2 | CC DChg | 0.45556 | 30.0339 | -0.00051819 | 3.971 | 0.00023607 | 9.11 | 0 | 0 | 0.00023607 | 9.11 | 0.00095973 | 2025-07-04 23:12:01 | -0.0020577
10844 | 2 | CC DChg | 0.45833 | 30.0367 | -0.00051821 | 3.9702 | 0.0002375 | 9.17 | 0 | 0 | 0.0002375 | 9.17 | 0.00096544 | 2025-07-04 23:12:11 | -0.0020574
10845 | 2 | CC DChg | 0.46111 | 30.0394 | -0.00051819 | 3.9694 | 0.00023894 | 9.22 | 0 | 0 | 0.00023894 | 9.22 | 0.00097116 | 2025-07-04 23:12:21 | -0.0020569
10846 | 2 | CC DChg | 0.46389 | 30.0422 | -0.00051819 | 3.9685 | 0.00024038 | 9.28 | 0 | 0 | 0.00024038 | 9.28 | 0.00097687 | 2025-07-04 23:12:31 | -0.0020564
10847 | 2 | CC DChg | 0.46667 | 30.045 | -0.00051821 | 3.9678 | 0.00024182 | 9.33 | 0 | 0 | 0.00024182 | 9.33 | 0.00098258 | 2025-07-04 23:12:41 | -0.0020562
10848 | 2 | CC DChg | 0.46944 | 30.0478 | -0.00051819 | 3.967 | 0.00024326 | 9.39 | 0 | 0 | 0.00024326 | 9.39 | 0.00098829 | 2025-07-04 23:12:51 | -0.0020557
10849 | 2 | CC DChg | 0.47222 | 30.0506 | -0.00051818 | 3.9662 | 0.0002447 | 9.45 | 0 | 0 | 0.0002447 | 9.45 | 0.000994 | 2025-07-04 23:13:01 | -0.0020552
10850 | 2 | CC DChg | 0.475 | 30.0533 | -0.00051819 | 3.9655 | 0.00024614 | 9.5 | 0 | 0 | 0.00024614 | 9.5 | 0.00099971 | 2025-07-04 23:13:11 | -0.0020549
10851 | 2 | CC DChg | 0.47778 | 30.0561 | -0.00051819 | 3.9646 | 0.00024758 | 9.56 | 0 | 0 | 0.00024758 | 9.56 | 0.0010054 | 2025-07-04 23:13:21 | -0.0020544
10852 | 2 | CC DChg | 0.48056 | 30.0589 | -0.00051819 | 3.9637 | 0.00024902 | 9.61 | 0 | 0 | 0.00024902 | 9.61 | 0.0010111 | 2025-07-04 23:13:31 | -0.002054
10853 | 2 | CC DChg | 0.48333 | 30.0617 | -0.00051819 | 3.963 | 0.00025046 | 9.67 | 0 | 0 | 0.00025046 | 9.67 | 0.0010168 | 2025-07-04 23:13:41 | -0.0020536
10854 | 2 | CC DChg | 0.48611 | 30.0644 | -0.00051819 | 3.9623 | 0.0002519 | 9.72 | 0 | 0 | 0.0002519 | 9.72 | 0.0010225 | 2025-07-04 23:13:51 | -0.0020532
10855 | 2 | CC DChg | 0.48889 | 30.0672 | -0.00051819 | 3.9614 | 0.00025334 | 9.78 | 0 | 0 | 0.00025334 | 9.78 | 0.0010282 | 2025-07-04 23:14:01 | -0.0020528
10856 | 2 | CC DChg | 0.49167 | 30.07 | -0.00051821 | 3.9606 | 0.00025478 | 9.83 | 0 | 0 | 0.00025478 | 9.83 | 0.0010339 | 2025-07-04 23:14:11 | -0.0020524
10857 | 2 | CC DChg | 0.49444 | 30.0728 | -0.00051819 | 3.9598 | 0.00025622 | 9.89 | 0 | 0 | 0.00025622 | 9.89 | 0.0010396 | 2025-07-04 23:14:21 | -0.0020519
10858 | 2 | CC DChg | 0.49722 | 30.0756 | -0.00051819 | 3.9591 | 0.00025766 | 9.95 | 0 | 0 | 0.00025766 | 9.95 | 0.0010453 | 2025-07-04 23:14:31 | -0.0020516
10859 | 2 | CC DChg | 0.5 | 30.0783 | -0.00051821 | 3.9582 | 0.0002591 | 10 | 0 | 0 | 0.0002591 | 10 | 0.001051 | 2025-07-04 23:14:41 | -0.0020512
10860 | 2 | CC DChg | 0.50278 | 30.0811 | -0.00051819 | 3.9574 | 0.00026054 | 10.06 | 0 | 0 | 0.00026054 | 10.06 | 0.0010567 | 2025-07-04 23:14:51 | -0.0020507
10861 | 2 | CC DChg | 0.50556 | 30.0839 | -0.00051819 | 3.9566 | 0.00026197 | 10.11 | 0 | 0 | 0.00026197 | 10.11 | 0.0010624 | 2025-07-04 23:15:01 | -0.0020503
10862 | 2 | CC DChg | 0.50833 | 30.0867 | -0.00051819 | 3.9558 | 0.00026341 | 10.17 | 0 | 0 | 0.00026341 | 10.17 | 0.0010681 | 2025-07-04 23:15:11 | -0.0020499
10863 | 2 | CC DChg | 0.51111 | 30.0894 | -0.00051819 | 3.955 | 0.00026485 | 10.22 | 0 | 0 | 0.00026485 | 10.22 | 0.0010738 | 2025-07-04 23:15:21 | -0.0020494
10864 | 2 | CC DChg | 0.51389 | 30.0922 | -0.00051819 | 3.9541 | 0.00026629 | 10.28 | 0 | 0 | 0.00026629 | 10.28 | 0.0010795 | 2025-07-04 23:15:31 | -0.002049
10865 | 2 | CC DChg | 0.51667 | 30.095 | -0.00051819 | 3.9534 | 0.00026773 | 10.33 | 0 | 0 | 0.00026773 | 10.33 | 0.0010852 | 2025-07-04 23:15:41 | -0.0020486
10866 | 2 | CC DChg | 0.51944 | 30.0978 | -0.00051819 | 3.9525 | 0.00026917 | 10.39 | 0 | 0 | 0.00026917 | 10.39 | 0.0010909 | 2025-07-04 23:15:51 | -0.0020481
10867 | 2 | CC DChg | 0.52222 | 30.1006 | -0.00051819 | 3.9517 | 0.00027061 | 10.45 | 0 | 0 | 0.00027061 | 10.45 | 0.0010966 | 2025-07-04 23:16:01 | -0.0020477
10868 | 2 | CC DChg | 0.525 | 30.1033 | -0.00051819 | 3.9509 | 0.00027205 | 10.5 | 0 | 0 | 0.00027205 | 10.5 | 0.0011023 | 2025-07-04 23:16:11 | -0.0020473
10869 | 2 | CC DChg | 0.52778 | 30.1061 | -0.00051819 | 3.95 | 0.00027349 | 10.56 | 0 | 0 | 0.00027349 | 10.56 | 0.0011079 | 2025-07-04 23:16:21 | -0.0020468
10870 | 2 | CC DChg | 0.53056 | 30.1089 | -0.00051819 | 3.9492 | 0.00027493 | 10.61 | 0 | 0 | 0.00027493 | 10.61 | 0.0011136 | 2025-07-04 23:16:31 | -0.0020464
10871 | 2 | CC DChg | 0.53333 | 30.1117 | -0.00051819 | 3.9483 | 0.00027637 | 10.67 | 0 | 0 | 0.00027637 | 10.67 | 0.0011193 | 2025-07-04 23:16:41 | -0.002046
10872 | 2 | CC DChg | 0.53611 | 30.1144 | -0.00051819 | 3.9475 | 0.00027781 | 10.72 | 0 | 0 | 0.00027781 | 10.72 | 0.001125 | 2025-07-04 23:16:51 | -0.0020456
10873 | 2 | CC DChg | 0.53889 | 30.1172 | -0.00051819 | 3.9467 | 0.00027925 | 10.78 | 0 | 0 | 0.00027925 | 10.78 | 0.0011307 | 2025-07-04 23:17:01 | -0.0020451
10874 | 2 | CC DChg | 0.54167 | 30.12 | -0.00051821 | 3.9458 | 0.00028069 | 10.83 | 0 | 0 | 0.00028069 | 10.83 | 0.0011364 | 2025-07-04 23:17:11 | -0.0020448
10875 | 2 | CC DChg | 0.54444 | 30.1228 | -0.00051819 | 3.9449 | 0.00028213 | 10.89 | 0 | 0 | 0.00028213 | 10.89 | 0.001142 | 2025-07-04 23:17:21 | -0.0020442
10876 | 2 | CC DChg | 0.54722 | 30.1256 | -0.00051819 | 3.944 | 0.00028357 | 10.95 | 0 | 0 | 0.00028357 | 10.95 | 0.0011477 | 2025-07-04 23:17:31 | -0.0020437
10877 | 2 | CC DChg | 0.55 | 30.1283 | -0.00051819 | 3.9432 | 0.00028501 | 11 | 0 | 0 | 0.00028501 | 11 | 0.0011534 | 2025-07-04 23:17:41 | -0.0020433
10878 | 2 | CC DChg | 0.55278 | 30.1311 | -0.00051819 | 3.9423 | 0.00028645 | 11.06 | 0 | 0 | 0.00028645 | 11.06 | 0.0011591 | 2025-07-04 23:17:51 | -0.0020429
10879 | 2 | CC DChg | 0.55556 | 30.1339 | -0.00051819 | 3.9415 | 0.00028788 | 11.11 | 0 | 0 | 0.00028788 | 11.11 | 0.0011647 | 2025-07-04 23:18:01 | -0.0020424
10880 | 2 | CC DChg | 0.55833 | 30.1367 | -0.00051819 | 3.9405 | 0.00028932 | 11.17 | 0 | 0 | 0.00028932 | 11.17 | 0.0011704 | 2025-07-04 23:18:11 | -0.0020419
10881 | 2 | CC DChg | 0.56111 | 30.1394 | -0.00051819 | 3.9396 | 0.00029076 | 11.22 | 0 | 0 | 0.00029076 | 11.22 | 0.0011761 | 2025-07-04 23:18:21 | -0.0020415
10882 | 2 | CC DChg | 0.56389 | 30.1422 | -0.00051819 | 3.9387 | 0.0002922 | 11.28 | 0 | 0 | 0.0002922 | 11.28 | 0.0011818 | 2025-07-04 23:18:31 | -0.002041
10883 | 2 | CC DChg | 0.56667 | 30.145 | -0.00051819 | 3.9378 | 0.00029364 | 11.33 | 0 | 0 | 0.00029364 | 11.33 | 0.0011874 | 2025-07-04 23:18:41 | -0.0020405
10884 | 2 | CC DChg | 0.56944 | 30.1478 | -0.00051819 | 3.9369 | 0.00029508 | 11.39 | 0 | 0 | 0.00029508 | 11.39 | 0.0011931 | 2025-07-04 23:18:51 | -0.0020401
10885 | 2 | CC DChg | 0.57222 | 30.1506 | -0.00051821 | 3.9359 | 0.00029652 | 11.45 | 0 | 0 | 0.00029652 | 11.45 | 0.0011988 | 2025-07-04 23:19:01 | -0.0020396
10886 | 2 | CC DChg | 0.575 | 30.1533 | -0.00051819 | 3.9351 | 0.00029796 | 11.5 | 0 | 0 | 0.00029796 | 11.5 | 0.0012044 | 2025-07-04 23:19:11 | -0.0020391
10887 | 2 | CC DChg | 0.57778 | 30.1561 | -0.00051819 | 3.9341 | 0.0002994 | 11.56 | 0 | 0 | 0.0002994 | 11.56 | 0.0012101 | 2025-07-04 23:19:21 | -0.0020386
10888 | 2 | CC DChg | 0.58056 | 30.1589 | -0.00051819 | 3.9332 | 0.00030084 | 11.61 | 0 | 0 | 0.00030084 | 11.61 | 0.0012158 | 2025-07-04 23:19:31 | -0.0020381
10889 | 2 | CC DChg | 0.58333 | 30.1617 | -0.00051819 | 3.9322 | 0.00030228 | 11.67 | 0 | 0 | 0.00030228 | 11.67 | 0.0012214 | 2025-07-04 23:19:41 | -0.0020376
10890 | 2 | CC DChg | 0.58611 | 30.1644 | -0.00051819 | 3.9312 | 0.00030372 | 11.72 | 0 | 0 | 0.00030372 | 11.72 | 0.0012271 | 2025-07-04 23:19:51 | -0.0020371
10891 | 2 | CC DChg | 0.58889 | 30.1672 | -0.00051819 | 3.9303 | 0.00030516 | 11.78 | 0 | 0 | 0.00030516 | 11.78 | 0.0012327 | 2025-07-04 23:20:01 | -0.0020366
10892 | 2 | CC DChg | 0.59167 | 30.17 | -0.00051819 | 3.9293 | 0.0003066 | 11.83 | 0 | 0 | 0.0003066 | 11.83 | 0.0012384 | 2025-07-04 23:20:11 | -0.0020361
10893 | 2 | CC DChg | 0.59444 | 30.1728 | -0.00051819 | 3.9284 | 0.00030804 | 11.89 | 0 | 0 | 0.00030804 | 11.89 | 0.001244 | 2025-07-04 23:20:21 | -0.0020357
10894 | 2 | CC DChg | 0.59722 | 30.1756 | -0.00051819 | 3.9274 | 0.00030948 | 11.95 | 0 | 0 | 0.00030948 | 11.95 | 0.0012497 | 2025-07-04 23:20:31 | -0.0020351
10895 | 2 | CC DChg | 0.6 | 30.1783 | -0.00051819 | 3.9265 | 0.00031092 | 12 | 0 | 0 | 0.00031092 | 12 | 0.0012553 | 2025-07-04 23:20:41 | -0.0020347
10896 | 2 | CC DChg | 0.60278 | 30.1811 | -0.00051819 | 3.9255 | 0.00031235 | 12.06 | 0 | 0 | 0.00031235 | 12.06 | 0.001261 | 2025-07-04 23:20:51 | -0.0020342
10897 | 2 | CC DChg | 0.60556 | 30.1839 | -0.00051819 | 3.9245 | 0.00031379 | 12.11 | 0 | 0 | 0.00031379 | 12.11 | 0.0012667 | 2025-07-04 23:21:01 | -0.0020336
10898 | 2 | CC DChg | 0.60833 | 30.1867 | -0.00051819 | 3.9235 | 0.00031523 | 12.17 | 0 | 0 | 0.00031523 | 12.17 | 0.0012723 | 2025-07-04 23:21:11 | -0.0020331
10899 | 2 | CC DChg | 0.61111 | 30.1894 | -0.00051819 | 3.9226 | 0.00031667 | 12.22 | 0 | 0 | 0.00031667 | 12.22 | 0.0012779 | 2025-07-04 23:21:21 | -0.0020326
10900 | 2 | CC DChg | 0.61389 | 30.1922 | -0.00051819 | 3.9216 | 0.00031811 | 12.28 | 0 | 0 | 0.00031811 | 12.28 | 0.0012836 | 2025-07-04 23:21:31 | -0.0020321
10901 | 2 | CC DChg | 0.61667 | 30.195 | -0.00051819 | 3.9207 | 0.00031955 | 12.33 | 0 | 0 | 0.00031955 | 12.33 | 0.0012892 | 2025-07-04 23:21:41 | -0.0020317
10902 | 2 | CC DChg | 0.61944 | 30.1978 | -0.00051819 | 3.9198 | 0.00032099 | 12.39 | 0 | 0 | 0.00032099 | 12.39 | 0.0012949 | 2025-07-04 23:21:51 | -0.0020312
10903 | 2 | CC DChg | 0.62222 | 30.2006 | -0.00051819 | 3.9188 | 0.00032243 | 12.45 | 0 | 0 | 0.00032243 | 12.45 | 0.0013005 | 2025-07-04 23:22:01 | -0.0020307
10904 | 2 | CC DChg | 0.625 | 30.2033 | -0.00051819 | 3.9178 | 0.00032387 | 12.5 | 0 | 0 | 0.00032387 | 12.5 | 0.0013062 | 2025-07-04 23:22:11 | -0.0020302
10905 | 2 | CC DChg | 0.62778 | 30.2061 | -0.00051819 | 3.9168 | 0.00032531 | 12.56 | 0 | 0 | 0.00032531 | 12.56 | 0.0013118 | 2025-07-04 23:22:21 | -0.0020297
10906 | 2 | CC DChg | 0.63056 | 30.2089 | -0.00051821 | 3.9158 | 0.00032675 | 12.61 | 0 | 0 | 0.00032675 | 12.61 | 0.0013174 | 2025-07-04 23:22:31 | -0.0020292
10907 | 2 | CC DChg | 0.63333 | 30.2117 | -0.00051819 | 3.9148 | 0.00032819 | 12.67 | 0 | 0 | 0.00032819 | 12.67 | 0.0013231 | 2025-07-04 23:22:41 | -0.0020286
10908 | 2 | CC DChg | 0.63611 | 30.2144 | -0.00051819 | 3.9138 | 0.00032963 | 12.72 | 0 | 0 | 0.00032963 | 12.72 | 0.0013287 | 2025-07-04 23:22:51 | -0.0020281
10909 | 2 | CC DChg | 0.63889 | 30.2172 | -0.00051819 | 3.9128 | 0.00033107 | 12.78 | 0 | 0 | 0.00033107 | 12.78 | 0.0013343 | 2025-07-04 23:23:01 | -0.0020276
10910 | 2 | CC DChg | 0.64167 | 30.22 | -0.00051819 | 3.9118 | 0.00033251 | 12.83 | 0 | 0 | 0.00033251 | 12.83 | 0.00134 | 2025-07-04 23:23:11 | -0.0020271
10911 | 2 | CC DChg | 0.64444 | 30.2228 | -0.00051819 | 3.9108 | 0.00033395 | 12.89 | 0 | 0 | 0.00033395 | 12.89 | 0.0013456 | 2025-07-04 23:23:21 | -0.0020265
10912 | 2 | CC DChg | 0.64722 | 30.2256 | -0.00051819 | 3.9098 | 0.00033539 | 12.95 | 0 | 0 | 0.00033539 | 12.95 | 0.0013512 | 2025-07-04 23:23:31 | -0.002026
10913 | 2 | CC DChg | 0.65 | 30.2283 | -0.00051819 | 3.9088 | 0.00033682 | 13 | 0 | 0 | 0.00033682 | 13 | 0.0013569 | 2025-07-04 23:23:41 | -0.0020255
10914 | 2 | CC DChg | 0.65278 | 30.2311 | -0.00051819 | 3.9077 | 0.00033826 | 13.06 | 0 | 0 | 0.00033826 | 13.06 | 0.0013625 | 2025-07-04 23:23:51 | -0.0020249
10915 | 2 | CC DChg | 0.65556 | 30.2339 | -0.00051821 | 3.9067 | 0.0003397 | 13.11 | 0 | 0 | 0.0003397 | 13.11 | 0.0013681 | 2025-07-04 23:24:01 | -0.0020245
10916 | 2 | CC DChg | 0.65833 | 30.2367 | -0.00051819 | 3.9056 | 0.00034114 | 13.17 | 0 | 0 | 0.00034114 | 13.17 | 0.0013737 | 2025-07-04 23:24:11 | -0.0020238
10917 | 2 | CC DChg | 0.66111 | 30.2394 | -0.00051819 | 3.9045 | 0.00034258 | 13.22 | 0 | 0 | 0.00034258 | 13.22 | 0.0013794 | 2025-07-04 23:24:21 | -0.0020233
10918 | 2 | CC DChg | 0.66389 | 30.2422 | -0.00051821 | 3.9035 | 0.00034402 | 13.28 | 0 | 0 | 0.00034402 | 13.28 | 0.001385 | 2025-07-04 23:24:31 | -0.0020228
10919 | 2 | CC DChg | 0.66667 | 30.245 | -0.00051819 | 3.9024 | 0.00034546 | 13.33 | 0 | 0 | 0.00034546 | 13.33 | 0.0013906 | 2025-07-04 23:24:41 | -0.0020222
10920 | 2 | CC DChg | 0.66944 | 30.2478 | -0.00051821 | 3.9014 | 0.0003469 | 13.39 | 0 | 0 | 0.0003469 | 13.39 | 0.0013962 | 2025-07-04 23:24:51 | -0.0020217
10921 | 2 | CC DChg | 0.67222 | 30.2506 | -0.00051819 | 3.9003 | 0.00034834 | 13.45 | 0 | 0 | 0.00034834 | 13.45 | 0.0014018 | 2025-07-04 23:25:01 | -0.0020211
10922 | 2 | CC DChg | 0.675 | 30.2533 | -0.00051819 | 3.8992 | 0.00034978 | 13.5 | 0 | 0 | 0.00034978 | 13.5 | 0.0014074 | 2025-07-04 23:25:11 | -0.0020205
10923 | 2 | CC DChg | 0.67778 | 30.2561 | -0.00051821 | 3.8982 | 0.00035122 | 13.56 | 0 | 0 | 0.00035122 | 13.56 | 0.001413 | 2025-07-04 23:25:21 | -0.0020201
10924 | 2 | CC DChg | 0.68056 | 30.2589 | -0.00051819 | 3.8971 | 0.00035266 | 13.61 | 0 | 0 | 0.00035266 | 13.61 | 0.0014187 | 2025-07-04 23:25:31 | -0.0020194
10925 | 2 | CC DChg | 0.68333 | 30.2617 | -0.00051819 | 3.8959 | 0.0003541 | 13.67 | 0 | 0 | 0.0003541 | 13.67 | 0.0014243 | 2025-07-04 23:25:41 | -0.0020188
10926 | 2 | CC DChg | 0.68611 | 30.2644 | -0.00051819 | 3.8948 | 0.00035554 | 13.72 | 0 | 0 | 0.00035554 | 13.72 | 0.0014299 | 2025-07-04 23:25:51 | -0.0020183
10927 | 2 | CC DChg | 0.68889 | 30.2672 | -0.00051819 | 3.8937 | 0.00035698 | 13.78 | 0 | 0 | 0.00035698 | 13.78 | 0.0014355 | 2025-07-04 23:26:01 | -0.0020177
10928 | 2 | CC DChg | 0.69167 | 30.27 | -0.00051819 | 3.8926 | 0.00035842 | 13.83 | 0 | 0 | 0.00035842 | 13.83 | 0.0014411 | 2025-07-04 23:26:11 | -0.0020171
10929 | 2 | CC DChg | 0.69444 | 30.2728 | -0.00051819 | 3.8915 | 0.00035986 | 13.89 | 0 | 0 | 0.00035986 | 13.89 | 0.0014467 | 2025-07-04 23:26:21 | -0.0020165
10930 | 2 | CC DChg | 0.69722 | 30.2756 | -0.00051819 | 3.8904 | 0.0003613 | 13.95 | 0 | 0 | 0.0003613 | 13.95 | 0.0014523 | 2025-07-04 23:26:31 | -0.002016
10931 | 2 | CC DChg | 0.7 | 30.2783 | -0.00051819 | 3.8893 | 0.00036273 | 14 | 0 | 0 | 0.00036273 | 14 | 0.0014579 | 2025-07-04 23:26:41 | -0.0020154
10932 | 2 | CC DChg | 0.70278 | 30.2811 | -0.00051819 | 3.8883 | 0.00036417 | 14.06 | 0 | 0 | 0.00036417 | 14.06 | 0.0014635 | 2025-07-04 23:26:51 | -0.0020149
10933 | 2 | CC DChg | 0.70556 | 30.2839 | -0.00051819 | 3.8871 | 0.00036561 | 14.11 | 0 | 0 | 0.00036561 | 14.11 | 0.0014691 | 2025-07-04 23:27:01 | -0.0020143
10934 | 2 | CC DChg | 0.70833 | 30.2867 | -0.00051821 | 3.886 | 0.00036705 | 14.17 | 0 | 0 | 0.00036705 | 14.17 | 0.0014747 | 2025-07-04 23:27:11 | -0.0020138
10935 | 2 | CC DChg | 0.71111 | 30.2894 | -0.00051819 | 3.8849 | 0.00036849 | 14.22 | 0 | 0 | 0.00036849 | 14.22 | 0.0014803 | 2025-07-04 23:27:21 | -0.0020131
10936 | 2 | CC DChg | 0.71389 | 30.2922 | -0.00051819 | 3.8837 | 0.00036993 | 14.28 | 0 | 0 | 0.00036993 | 14.28 | 0.0014858 | 2025-07-04 23:27:31 | -0.0020125
10937 | 2 | CC DChg | 0.71667 | 30.295 | -0.00051819 | 3.8826 | 0.00037137 | 14.33 | 0 | 0 | 0.00037137 | 14.33 | 0.0014914 | 2025-07-04 23:27:41 | -0.0020119
10938 | 2 | CC DChg | 0.71944 | 30.2978 | -0.00051819 | 3.8814 | 0.00037281 | 14.39 | 0 | 0 | 0.00037281 | 14.39 | 0.001497 | 2025-07-04 23:27:51 | -0.0020113
10939 | 2 | CC DChg | 0.72222 | 30.3006 | -0.00051819 | 3.8803 | 0.00037425 | 14.45 | 0 | 0 | 0.00037425 | 14.45 | 0.0015026 | 2025-07-04 23:28:01 | -0.0020107
10940 | 2 | CC DChg | 0.725 | 30.3033 | -0.00051819 | 3.8792 | 0.00037569 | 14.5 | 0 | 0 | 0.00037569 | 14.5 | 0.0015082 | 2025-07-04 23:28:11 | -0.0020102
10941 | 2 | CC DChg | 0.72778 | 30.3061 | -0.00051819 | 3.878 | 0.00037713 | 14.56 | 0 | 0 | 0.00037713 | 14.56 | 0.0015138 | 2025-07-04 23:28:21 | -0.0020095
10942 | 2 | CC DChg | 0.73056 | 30.3089 | -0.00051819 | 3.8769 | 0.00037857 | 14.61 | 0 | 0 | 0.00037857 | 14.61 | 0.0015194 | 2025-07-04 23:28:31 | -0.002009
10943 | 2 | CC DChg | 0.73333 | 30.3117 | -0.00051819 | 3.8757 | 0.00038001 | 14.67 | 0 | 0 | 0.00038001 | 14.67 | 0.0015249 | 2025-07-04 23:28:41 | -0.0020083
10944 | 2 | CC DChg | 0.73611 | 30.3144 | -0.00051819 | 3.8746 | 0.00038145 | 14.72 | 0 | 0 | 0.00038145 | 14.72 | 0.0015305 | 2025-07-04 23:28:51 | -0.0020078
10945 | 2 | CC DChg | 0.73889 | 30.3172 | -0.00051819 | 3.8734 | 0.00038289 | 14.78 | 0 | 0 | 0.00038289 | 14.78 | 0.0015361 | 2025-07-04 23:29:01 | -0.0020072
10946 | 2 | CC DChg | 0.74167 | 30.32 | -0.00051819 | 3.8722 | 0.00038433 | 14.83 | 0 | 0 | 0.00038433 | 14.83 | 0.0015417 | 2025-07-04 23:29:11 | -0.0020065
10947 | 2 | CC DChg | 0.74444 | 30.3228 | -0.00051819 | 3.8711 | 0.00038577 | 14.89 | 0 | 0 | 0.00038577 | 14.89 | 0.0015472 | 2025-07-04 23:29:21 | -0.002006
10948 | 2 | CC DChg | 0.74722 | 30.3256 | -0.00051819 | 3.8699 | 0.0003872 | 14.95 | 0 | 0 | 0.0003872 | 14.95 | 0.0015528 | 2025-07-04 23:29:31 | -0.0020053
10949 | 2 | CC DChg | 0.75 | 30.3283 | -0.00051819 | 3.8687 | 0.00038864 | 15 | 0 | 0 | 0.00038864 | 15 | 0.0015584 | 2025-07-04 23:29:41 | -0.0020047
10950 | 2 | CC DChg | 0.75278 | 30.3311 | -0.00051819 | 3.8676 | 0.00039008 | 15.06 | 0 | 0 | 0.00039008 | 15.06 | 0.0015639 | 2025-07-04 23:29:51 | -0.0020042
10951 | 2 | CC DChg | 0.75556 | 30.3339 | -0.00051819 | 3.8665 | 0.00039152 | 15.11 | 0 | 0 | 0.00039152 | 15.11 | 0.0015695 | 2025-07-04 23:30:01 | -0.0020036
10952 | 2 | CC DChg | 0.75833 | 30.3367 | -0.00051819 | 3.8652 | 0.00039296 | 15.17 | 0 | 0 | 0.00039296 | 15.17 | 0.0015751 | 2025-07-04 23:30:11 | -0.0020029
10953 | 2 | CC DChg | 0.76111 | 30.3394 | -0.00051821 | 3.8641 | 0.0003944 | 15.22 | 0 | 0 | 0.0003944 | 15.22 | 0.0015807 | 2025-07-04 23:30:21 | -0.0020024
10954 | 2 | CC DChg | 0.76389 | 30.3422 | -0.00051819 | 3.8629 | 0.00039584 | 15.28 | 0 | 0 | 0.00039584 | 15.28 | 0.0015862 | 2025-07-04 23:30:31 | -0.0020017
10955 | 2 | CC DChg | 0.76667 | 30.345 | -0.00051819 | 3.8617 | 0.00039728 | 15.33 | 0 | 0 | 0.00039728 | 15.33 | 0.0015918 | 2025-07-04 23:30:41 | -0.0020011
10956 | 2 | CC DChg | 0.76944 | 30.3478 | -0.00051819 | 3.8605 | 0.00039872 | 15.39 | 0 | 0 | 0.00039872 | 15.39 | 0.0015973 | 2025-07-04 23:30:51 | -0.0020005
10957 | 2 | CC DChg | 0.77222 | 30.3506 | -0.00051819 | 3.8594 | 0.00040016 | 15.45 | 0 | 0 | 0.00040016 | 15.45 | 0.0016029 | 2025-07-04 23:31:01 | -0.0019999
10958 | 2 | CC DChg | 0.775 | 30.3533 | -0.00051819 | 3.8581 | 0.0004016 | 15.5 | 0 | 0 | 0.0004016 | 15.5 | 0.0016084 | 2025-07-04 23:31:11 | -0.0019992
10959 | 2 | CC DChg | 0.77778 | 30.3561 | -0.00051819 | 3.857 | 0.00040304 | 15.56 | 0 | 0 | 0.00040304 | 15.56 | 0.001614 | 2025-07-04 23:31:21 | -0.0019987
10960 | 2 | CC DChg | 0.78056 | 30.3589 | -0.00051819 | 3.8558 | 0.00040448 | 15.61 | 0 | 0 | 0.00040448 | 15.61 | 0.0016195 | 2025-07-04 23:31:31 | -0.001998
10961 | 2 | CC DChg | 0.78333 | 30.3617 | -0.00051819 | 3.8546 | 0.00040592 | 15.67 | 0 | 0 | 0.00040592 | 15.67 | 0.0016251 | 2025-07-04 23:31:41 | -0.0019974
10962 | 2 | CC DChg | 0.78611 | 30.3644 | -0.00051819 | 3.8534 | 0.00040736 | 15.72 | 0 | 0 | 0.00040736 | 15.72 | 0.0016306 | 2025-07-04 23:31:51 | -0.0019968
10963 | 2 | CC DChg | 0.78889 | 30.3672 | -0.00051819 | 3.8523 | 0.0004088 | 15.78 | 0 | 0 | 0.0004088 | 15.78 | 0.0016362 | 2025-07-04 23:32:01 | -0.0019962
10964 | 2 | CC DChg | 0.79167 | 30.37 | -0.00051819 | 3.8511 | 0.00041024 | 15.83 | 0 | 0 | 0.00041024 | 15.83 | 0.0016417 | 2025-07-04 23:32:11 | -0.0019956
10965 | 2 | CC DChg | 0.79444 | 30.3728 | -0.00051819 | 3.8499 | 0.00041167 | 15.89 | 0 | 0 | 0.00041167 | 15.89 | 0.0016473 | 2025-07-04 23:32:21 | -0.001995
10966 | 2 | CC DChg | 0.79722 | 30.3756 | -0.00051819 | 3.8487 | 0.00041311 | 15.95 | 0 | 0 | 0.00041311 | 15.95 | 0.0016528 | 2025-07-04 23:32:31 | -0.0019944
10967 | 2 | CC DChg | 0.8 | 30.3783 | -0.00051819 | 3.8475 | 0.00041455 | 16 | 0 | 0 | 0.00041455 | 16 | 0.0016584 | 2025-07-04 23:32:41 | -0.0019937
10968 | 2 | CC DChg | 0.80278 | 30.3811 | -0.00051819 | 3.8463 | 0.00041599 | 16.06 | 0 | 0 | 0.00041599 | 16.06 | 0.0016639 | 2025-07-04 23:32:51 | -0.0019931
10969 | 2 | CC DChg | 0.80556 | 30.3839 | -0.00051819 | 3.8451 | 0.00041743 | 16.11 | 0 | 0 | 0.00041743 | 16.11 | 0.0016694 | 2025-07-04 23:33:01 | -0.0019925
10970 | 2 | CC DChg | 0.80833 | 30.3867 | -0.00051819 | 3.8439 | 0.00041887 | 16.17 | 0 | 0 | 0.00041887 | 16.17 | 0.0016749 | 2025-07-04 23:33:11 | -0.0019919
10971 | 2 | CC DChg | 0.81111 | 30.3894 | -0.00051819 | 3.8427 | 0.00042031 | 16.22 | 0 | 0 | 0.00042031 | 16.22 | 0.0016805 | 2025-07-04 23:33:21 | -0.0019912
10972 | 2 | CC DChg | 0.81389 | 30.3922 | -0.00051819 | 3.8416 | 0.00042175 | 16.28 | 0 | 0 | 0.00042175 | 16.28 | 0.001686 | 2025-07-04 23:33:31 | -0.0019907
10973 | 2 | CC DChg | 0.81667 | 30.395 | -0.00051819 | 3.8403 | 0.00042319 | 16.33 | 0 | 0 | 0.00042319 | 16.33 | 0.0016915 | 2025-07-04 23:33:41 | -0.00199
10974 | 2 | CC DChg | 0.81944 | 30.3978 | -0.00051819 | 3.8391 | 0.00042463 | 16.39 | 0 | 0 | 0.00042463 | 16.39 | 0.0016971 | 2025-07-04 23:33:51 | -0.0019894
10975 | 2 | CC DChg | 0.82222 | 30.4006 | -0.00051819 | 3.8379 | 0.00042607 | 16.45 | 0 | 0 | 0.00042607 | 16.45 | 0.0017026 | 2025-07-04 23:34:01 | -0.0019888
10976 | 2 | CC DChg | 0.825 | 30.4033 | -0.00051819 | 3.8366 | 0.00042751 | 16.5 | 0 | 0 | 0.00042751 | 16.5 | 0.0017081 | 2025-07-04 23:34:11 | -0.0019881
10977 | 2 | CC DChg | 0.82778 | 30.4061 | -0.00051819 | 3.8353 | 0.00042895 | 16.56 | 0 | 0 | 0.00042895 | 16.56 | 0.0017136 | 2025-07-04 23:34:21 | -0.0019874
10978 | 2 | CC DChg | 0.83056 | 30.4089 | -0.00051819 | 3.8341 | 0.00043039 | 16.61 | 0 | 0 | 0.00043039 | 16.61 | 0.0017192 | 2025-07-04 23:34:31 | -0.0019868
10979 | 2 | CC DChg | 0.83333 | 30.4117 | -0.00051819 | 3.8329 | 0.00043183 | 16.67 | 0 | 0 | 0.00043183 | 16.67 | 0.0017247 | 2025-07-04 23:34:41 | -0.0019862
10980 | 2 | CC DChg | 0.83611 | 30.4144 | -0.00051821 | 3.8317 | 0.00043327 | 16.72 | 0 | 0 | 0.00043327 | 16.72 | 0.0017302 | 2025-07-04 23:34:51 | -0.0019856
10981 | 2 | CC DChg | 0.83889 | 30.4172 | -0.00051819 | 3.8305 | 0.00043471 | 16.78 | 0 | 0 | 0.00043471 | 16.78 | 0.0017357 | 2025-07-04 23:35:01 | -0.0019849
10982 | 2 | CC DChg | 0.84167 | 30.42 | -0.00051819 | 3.8293 | 0.00043614 | 16.83 | 0 | 0 | 0.00043614 | 16.83 | 0.0017412 | 2025-07-04 23:35:11 | -0.0019843
10983 | 2 | CC DChg | 0.84444 | 30.4228 | -0.00051819 | 3.828 | 0.00043758 | 16.89 | 0 | 0 | 0.00043758 | 16.89 | 0.0017467 | 2025-07-04 23:35:21 | -0.0019836
10984 | 2 | CC DChg | 0.84722 | 30.4256 | -0.00051819 | 3.8268 | 0.00043902 | 16.95 | 0 | 0 | 0.00043902 | 16.95 | 0.0017522 | 2025-07-04 23:35:31 | -0.001983
10985 | 2 | CC DChg | 0.85 | 30.4283 | -0.00051819 | 3.8256 | 0.00044046 | 17 | 0 | 0 | 0.00044046 | 17 | 0.0017577 | 2025-07-04 23:35:41 | -0.0019824
10986 | 2 | CC DChg | 0.85278 | 30.4311 | -0.00051819 | 3.8244 | 0.0004419 | 17.06 | 0 | 0 | 0.0004419 | 17.06 | 0.0017633 | 2025-07-04 23:35:51 | -0.0019818
10987 | 2 | CC DChg | 0.85556 | 30.4339 | -0.00051819 | 3.8231 | 0.00044334 | 17.11 | 0 | 0 | 0.00044334 | 17.11 | 0.0017688 | 2025-07-04 23:36:01 | -0.0019811
10988 | 2 | CC DChg | 0.85833 | 30.4367 | -0.00051819 | 3.8219 | 0.00044478 | 17.17 | 0 | 0 | 0.00044478 | 17.17 | 0.0017743 | 2025-07-04 23:36:11 | -0.0019805
10989 | 2 | CC DChg | 0.86111 | 30.4394 | -0.00051819 | 3.8208 | 0.00044622 | 17.22 | 0 | 0 | 0.00044622 | 17.22 | 0.0017798 | 2025-07-04 23:36:21 | -0.0019799
10990 | 2 | CC DChg | 0.86389 | 30.4422 | -0.00051819 | 3.8195 | 0.00044766 | 17.28 | 0 | 0 | 0.00044766 | 17.28 | 0.0017853 | 2025-07-04 23:36:31 | -0.0019792
10991 | 2 | CC DChg | 0.86667 | 30.445 | -0.00051819 | 3.8183 | 0.0004491 | 17.33 | 0 | 0 | 0.0004491 | 17.33 | 0.0017908 | 2025-07-04 23:36:41 | -0.0019786
10992 | 2 | CC DChg | 0.86944 | 30.4478 | -0.00051819 | 3.817 | 0.00045054 | 17.39 | 0 | 0 | 0.00045054 | 17.39 | 0.0017963 | 2025-07-04 23:36:51 | -0.0019779
10993 | 2 | CC DChg | 0.87222 | 30.4506 | -0.00051819 | 3.8158 | 0.00045198 | 17.45 | 0 | 0 | 0.00045198 | 17.45 | 0.0018017 | 2025-07-04 23:37:01 | -0.0019773
10994 | 2 | CC DChg | 0.875 | 30.4533 | -0.00051819 | 3.8145 | 0.00045342 | 17.5 | 0 | 0 | 0.00045342 | 17.5 | 0.0018072 | 2025-07-04 23:37:11 | -0.0019766
10995 | 2 | CC DChg | 0.87778 | 30.4561 | -0.00051819 | 3.8132 | 0.00045486 | 17.56 | 0 | 0 | 0.00045486 | 17.56 | 0.0018127 | 2025-07-04 23:37:21 | -0.001976
10996 | 2 | CC DChg | 0.88056 | 30.4589 | -0.00051819 | 3.8121 | 0.0004563 | 17.61 | 0 | 0 | 0.0004563 | 17.61 | 0.0018182 | 2025-07-04 23:37:31 | -0.0019754
10997 | 2 | CC DChg | 0.88333 | 30.4617 | -0.00051819 | 3.8108 | 0.00045774 | 17.67 | 0 | 0 | 0.00045774 | 17.67 | 0.0018237 | 2025-07-04 23:37:41 | -0.0019747
10998 | 2 | CC DChg | 0.88611 | 30.4644 | -0.00051819 | 3.8096 | 0.00045918 | 17.72 | 0 | 0 | 0.00045918 | 17.72 | 0.0018292 | 2025-07-04 23:37:51 | -0.0019741
10999 | 2 | CC DChg | 0.88889 | 30.4672 | -0.00051819 | 3.8083 | 0.00046062 | 17.78 | 0 | 0 | 0.00046062 | 17.78 | 0.0018347 | 2025-07-04 23:38:01 | -0.0019734
11000 | 2 | CC DChg | 0.89167 | 30.47 | -0.00051819 | 3.8072 | 0.00046205 | 17.83 | 0 | 0 | 0.00046205 | 17.83 | 0.0018402 | 2025-07-04 23:38:11 | -0.0019728
11001 | 2 | CC DChg | 0.89444 | 30.4728 | -0.00051819 | 3.8061 | 0.00046349 | 17.89 | 0 | 0 | 0.00046349 | 17.89 | 0.0018456 | 2025-07-04 23:38:21 | -0.0019723
11002 | 2 | CC DChg | 0.89722 | 30.4756 | -0.00051819 | 3.8048 | 0.00046493 | 17.95 | 0 | 0 | 0.00046493 | 17.95 | 0.0018511 | 2025-07-04 23:38:31 | -0.0019716
11003 | 2 | CC DChg | 0.9 | 30.4783 | -0.00051819 | 3.8036 | 0.00046637 | 18 | 0 | 0 | 0.00046637 | 18 | 0.0018566 | 2025-07-04 23:38:41 | -0.001971
11004 | 2 | CC DChg | 0.90278 | 30.4811 | -0.00051821 | 3.8025 | 0.00046781 | 18.06 | 0 | 0 | 0.00046781 | 18.06 | 0.0018621 | 2025-07-04 23:38:51 | -0.0019705
11005 | 2 | CC DChg | 0.90556 | 30.4839 | -0.00051819 | 3.8014 | 0.00046925 | 18.11 | 0 | 0 | 0.00046925 | 18.11 | 0.0018675 | 2025-07-04 23:39:01 | -0.0019698
11006 | 2 | CC DChg | 0.90833 | 30.4867 | -0.00051819 | 3.8001 | 0.00047069 | 18.17 | 0 | 0 | 0.00047069 | 18.17 | 0.001873 | 2025-07-04 23:39:11 | -0.0019692
11007 | 2 | CC DChg | 0.91111 | 30.4894 | -0.00051819 | 3.799 | 0.00047213 | 18.22 | 0 | 0 | 0.00047213 | 18.22 | 0.0018785 | 2025-07-04 23:39:21 | -0.0019686
11008 | 2 | CC DChg | 0.91389 | 30.4922 | -0.00051819 | 3.7978 | 0.00047357 | 18.28 | 0 | 0 | 0.00047357 | 18.28 | 0.0018839 | 2025-07-04 23:39:31 | -0.001968
11009 | 2 | CC DChg | 0.91667 | 30.495 | -0.00051819 | 3.7965 | 0.00047501 | 18.33 | 0 | 0 | 0.00047501 | 18.33 | 0.0018894 | 2025-07-04 23:39:41 | -0.0019673
11010 | 2 | CC DChg | 0.91944 | 30.4978 | -0.00051819 | 3.7953 | 0.00047645 | 18.39 | 0 | 0 | 0.00047645 | 18.39 | 0.0018949 | 2025-07-04 23:39:51 | -0.0019667
11011 | 2 | CC DChg | 0.92222 | 30.5006 | -0.00051821 | 3.7942 | 0.00047789 | 18.45 | 0 | 0 | 0.00047789 | 18.45 | 0.0019003 | 2025-07-04 23:40:01 | -0.0019662
11012 | 2 | CC DChg | 0.925 | 30.5033 | -0.00051819 | 3.7929 | 0.00047933 | 18.5 | 0 | 0 | 0.00047933 | 18.5 | 0.0019058 | 2025-07-04 23:40:11 | -0.0019654
11013 | 2 | CC DChg | 0.92778 | 30.5061 | -0.00051819 | 3.7917 | 0.00048077 | 18.56 | 0 | 0 | 0.00048077 | 18.56 | 0.0019112 | 2025-07-04 23:40:21 | -0.0019648
11014 | 2 | CC DChg | 0.93056 | 30.5089 | -0.00051819 | 3.7906 | 0.00048221 | 18.61 | 0 | 0 | 0.00048221 | 18.61 | 0.0019167 | 2025-07-04 23:40:31 | -0.0019642
11015 | 2 | CC DChg | 0.93333 | 30.5117 | -0.00051819 | 3.7894 | 0.00048365 | 18.67 | 0 | 0 | 0.00048365 | 18.67 | 0.0019222 | 2025-07-04 23:40:41 | -0.0019636
11016 | 2 | CC DChg | 0.93611 | 30.5144 | -0.00051819 | 3.7882 | 0.00048509 | 18.72 | 0 | 0 | 0.00048509 | 18.72 | 0.0019276 | 2025-07-04 23:40:51 | -0.001963
11017 | 2 | CC DChg | 0.93889 | 30.5172 | -0.00051819 | 3.787 | 0.00048652 | 18.78 | 0 | 0 | 0.00048652 | 18.78 | 0.0019331 | 2025-07-04 23:41:01 | -0.0019624
11018 | 2 | CC DChg | 0.94167 | 30.52 | -0.00051819 | 3.7858 | 0.00048796 | 18.83 | 0 | 0 | 0.00048796 | 18.83 | 0.0019385 | 2025-07-04 23:41:11 | -0.0019618
11019 | 2 | CC DChg | 0.94444 | 30.5228 | -0.00051819 | 3.7847 | 0.0004894 | 18.89 | 0 | 0 | 0.0004894 | 18.89 | 0.001944 | 2025-07-04 23:41:21 | -0.0019612
11020 | 2 | CC DChg | 0.94722 | 30.5256 | -0.00051818 | 3.7835 | 0.00049084 | 18.95 | 0 | 0 | 0.00049084 | 18.95 | 0.0019494 | 2025-07-04 23:41:31 | -0.0019605
11021 | 2 | CC DChg | 0.95 | 30.5283 | -0.00051819 | 3.7823 | 0.00049228 | 19 | 0 | 0 | 0.00049228 | 19 | 0.0019549 | 2025-07-04 23:41:41 | -0.0019599
11022 | 2 | CC DChg | 0.95278 | 30.5311 | -0.00051819 | 3.7812 | 0.00049372 | 19.06 | 0 | 0 | 0.00049372 | 19.06 | 0.0019603 | 2025-07-04 23:41:51 | -0.0019594
11023 | 2 | CC DChg | 0.95556 | 30.5339 | -0.00051819 | 3.7801 | 0.00049516 | 19.11 | 0 | 0 | 0.00049516 | 19.11 | 0.0019657 | 2025-07-04 23:42:01 | -0.0019588
11024 | 2 | CC DChg | 0.95833 | 30.5367 | -0.00051819 | 3.7789 | 0.0004966 | 19.17 | 0 | 0 | 0.0004966 | 19.17 | 0.0019712 | 2025-07-04 23:42:11 | -0.0019582
11025 | 2 | CC DChg | 0.96111 | 30.5394 | -0.00051819 | 3.7778 | 0.00049804 | 19.22 | 0 | 0 | 0.00049804 | 19.22 | 0.0019766 | 2025-07-04 23:42:21 | -0.0019576
11026 | 2 | CC DChg | 0.96389 | 30.5422 | -0.00051819 | 3.7766 | 0.00049948 | 19.28 | 0 | 0 | 0.00049948 | 19.28 | 0.001982 | 2025-07-04 23:42:31 | -0.001957
11027 | 2 | CC DChg | 0.96667 | 30.545 | -0.00051819 | 3.7755 | 0.00050092 | 19.33 | 0 | 0 | 0.00050092 | 19.33 | 0.0019875 | 2025-07-04 23:42:41 | -0.0019564
11028 | 2 | CC DChg | 0.96944 | 30.5478 | -0.00051819 | 3.7743 | 0.00050236 | 19.39 | 0 | 0 | 0.00050236 | 19.39 | 0.0019929 | 2025-07-04 23:42:51 | -0.0019558
11029 | 2 | CC DChg | 0.97222 | 30.5506 | -0.00051818 | 3.7732 | 0.0005038 | 19.45 | 0 | 0 | 0.0005038 | 19.45 | 0.0019983 | 2025-07-04 23:43:01 | -0.0019552
11030 | 2 | CC DChg | 0.975 | 30.5533 | -0.00051819 | 3.7721 | 0.00050524 | 19.5 | 0 | 0 | 0.00050524 | 19.5 | 0.0020038 | 2025-07-04 23:43:11 | -0.0019547
11031 | 2 | CC DChg | 0.97778 | 30.5561 | -0.00051819 | 3.7709 | 0.00050668 | 19.56 | 0 | 0 | 0.00050668 | 19.56 | 0.0020092 | 2025-07-04 23:43:21 | -0.001954
11032 | 2 | CC DChg | 0.98056 | 30.5589 | -0.00051819 | 3.7698 | 0.00050812 | 19.61 | 0 | 0 | 0.00050812 | 19.61 | 0.0020146 | 2025-07-04 23:43:31 | -0.0019535
11033 | 2 | CC DChg | 0.98333 | 30.5617 | -0.00051819 | 3.7686 | 0.00050956 | 19.67 | 0 | 0 | 0.00050956 | 19.67 | 0.0020201 | 2025-07-04 23:43:41 | -0.0019528
11034 | 2 | CC DChg | 0.98611 | 30.5644 | -0.00051819 | 3.7675 | 0.00051099 | 19.72 | 0 | 0 | 0.00051099 | 19.72 | 0.0020255 | 2025-07-04 23:43:51 | -0.0019523
11035 | 2 | CC DChg | 0.98889 | 30.5672 | -0.00051819 | 3.7665 | 0.00051243 | 19.78 | 0 | 0 | 0.00051243 | 19.78 | 0.0020309 | 2025-07-04 23:44:01 | -0.0019518
11036 | 2 | CC DChg | 0.99167 | 30.57 | -0.00051819 | 3.7653 | 0.00051387 | 19.83 | 0 | 0 | 0.00051387 | 19.83 | 0.0020363 | 2025-07-04 23:44:11 | -0.0019511
11037 | 2 | CC DChg | 0.99444 | 30.5728 | -0.00051819 | 3.7642 | 0.00051531 | 19.89 | 0 | 0 | 0.00051531 | 19.89 | 0.0020418 | 2025-07-04 23:44:21 | -0.0019506
11038 | 2 | CC DChg | 0.99722 | 30.5756 | -0.00051819 | 3.7631 | 0.00051675 | 19.95 | 0 | 0 | 0.00051675 | 19.95 | 0.0020472 | 2025-07-04 23:44:31 | -0.00195
11039 | 2 | CC DChg | 1 | 30.5783 | -0.00051819 | 3.7621 | 0.00051819 | 20 | 0 | 0 | 0.00051819 | 20 | 0.0020526 | 2025-07-04 23:44:41 | -0.0019495
11040 | 2 | CC DChg | 1.0028 | 30.5811 | -0.00051818 | 3.761 | 0.00051963 | 20.06 | 0 | 0 | 0.00051963 | 20.06 | 0.002058 | 2025-07-04 23:44:51 | -0.0019489
11041 | 2 | CC DChg | 1.0056 | 30.5839 | -0.00051819 | 3.7598 | 0.00052107 | 20.11 | 0 | 0 | 0.00052107 | 20.11 | 0.0020634 | 2025-07-04 23:45:01 | -0.0019483
11042 | 2 | CC DChg | 1.0083 | 30.5867 | -0.00051819 | 3.7588 | 0.00052251 | 20.17 | 0 | 0 | 0.00052251 | 20.17 | 0.0020688 | 2025-07-04 23:45:11 | -0.0019478
11043 | 2 | CC DChg | 1.0111 | 30.5894 | -0.00051819 | 3.7577 | 0.00052395 | 20.22 | 0 | 0 | 0.00052395 | 20.22 | 0.0020742 | 2025-07-04 23:45:21 | -0.0019472
11044 | 2 | CC DChg | 1.0139 | 30.5922 | -0.00051819 | 3.7566 | 0.00052539 | 20.28 | 0 | 0 | 0.00052539 | 20.28 | 0.0020796 | 2025-07-04 23:45:31 | -0.0019466
11045 | 2 | CC DChg | 1.0167 | 30.595 | -0.00051819 | 3.7554 | 0.00052683 | 20.33 | 0 | 0 | 0.00052683 | 20.33 | 0.0020851 | 2025-07-04 23:45:41 | -0.001946
11046 | 2 | CC DChg | 1.0194 | 30.5978 | -0.00051819 | 3.7543 | 0.00052827 | 20.39 | 0 | 0 | 0.00052827 | 20.39 | 0.0020905 | 2025-07-04 23:45:51 | -0.0019454
11047 | 2 | CC DChg | 1.0222 | 30.6006 | -0.00051819 | 3.7531 | 0.00052971 | 20.45 | 0 | 0 | 0.00052971 | 20.45 | 0.0020958 | 2025-07-04 23:46:01 | -0.0019448
11048 | 2 | CC DChg | 1.025 | 30.6033 | -0.00051819 | 3.752 | 0.00053115 | 20.5 | 0 | 0 | 0.00053115 | 20.5 | 0.0021013 | 2025-07-04 23:46:11 | -0.0019443
11049 | 2 | CC DChg | 1.0278 | 30.6061 | -0.00051819 | 3.7508 | 0.00053259 | 20.56 | 0 | 0 | 0.00053259 | 20.56 | 0.0021067 | 2025-07-04 23:46:21 | -0.0019436
11050 | 2 | CC DChg | 1.0306 | 30.6089 | -0.00051819 | 3.7496 | 0.00053403 | 20.61 | 0 | 0 | 0.00053403 | 20.61 | 0.002112 | 2025-07-04 23:46:31 | -0.001943
11051 | 2 | CC DChg | 1.0333 | 30.6117 | -0.00051819 | 3.7484 | 0.00053546 | 20.67 | 0 | 0 | 0.00053546 | 20.67 | 0.0021174 | 2025-07-04 23:46:41 | -0.0019424
11052 | 2 | CC DChg | 1.0361 | 30.6144 | -0.00051819 | 3.7473 | 0.0005369 | 20.72 | 0 | 0 | 0.0005369 | 20.72 | 0.0021228 | 2025-07-04 23:46:51 | -0.0019418
11053 | 2 | CC DChg | 1.0389 | 30.6172 | -0.00051819 | 3.7461 | 0.00053834 | 20.78 | 0 | 0 | 0.00053834 | 20.78 | 0.0021282 | 2025-07-04 23:47:01 | -0.0019412
11054 | 2 | CC DChg | 1.0417 | 30.62 | -0.00051819 | 3.745 | 0.00053978 | 20.83 | 0 | 0 | 0.00053978 | 20.83 | 0.0021336 | 2025-07-04 23:47:11 | -0.0019406
11055 | 2 | CC DChg | 1.0444 | 30.6228 | -0.00051819 | 3.7438 | 0.00054122 | 20.89 | 0 | 0 | 0.00054122 | 20.89 | 0.002139 | 2025-07-04 23:47:21 | -0.00194
11056 | 2 | CC DChg | 1.0472 | 30.6256 | -0.00051819 | 3.7426 | 0.00054266 | 20.95 | 0 | 0 | 0.00054266 | 20.95 | 0.0021444 | 2025-07-04 23:47:31 | -0.0019394
11057 | 2 | CC DChg | 1.05 | 30.6283 | -0.00051819 | 3.7415 | 0.0005441 | 21 | 0 | 0 | 0.0005441 | 21 | 0.0021498 | 2025-07-04 23:47:41 | -0.0019388
11058 | 2 | CC DChg | 1.0528 | 30.6311 | -0.00051819 | 3.7404 | 0.00054554 | 21.06 | 0 | 0 | 0.00054554 | 21.06 | 0.0021552 | 2025-07-04 23:47:51 | -0.0019382
11059 | 2 | CC DChg | 1.0556 | 30.6339 | -0.00051819 | 3.7392 | 0.00054698 | 21.11 | 0 | 0 | 0.00054698 | 21.11 | 0.0021606 | 2025-07-04 23:48:01 | -0.0019376
11060 | 2 | CC DChg | 1.0583 | 30.6367 | -0.00051819 | 3.7381 | 0.00054842 | 21.17 | 0 | 0 | 0.00054842 | 21.17 | 0.0021659 | 2025-07-04 23:48:11 | -0.0019371
11061 | 2 | CC DChg | 1.0611 | 30.6394 | -0.00051819 | 3.7368 | 0.00054986 | 21.22 | 0 | 0 | 0.00054986 | 21.22 | 0.0021713 | 2025-07-04 23:48:21 | -0.0019364
11062 | 2 | CC DChg | 1.0639 | 30.6422 | -0.00051819 | 3.7357 | 0.0005513 | 21.28 | 0 | 0 | 0.0005513 | 21.28 | 0.0021767 | 2025-07-04 23:48:31 | -0.0019358
11063 | 2 | CC DChg | 1.0667 | 30.645 | -0.00051819 | 3.7345 | 0.00055274 | 21.33 | 0 | 0 | 0.00055274 | 21.33 | 0.0021821 | 2025-07-04 23:48:41 | -0.0019352
11064 | 2 | CC DChg | 1.0694 | 30.6478 | -0.00051818 | 3.7333 | 0.00055418 | 21.39 | 0 | 0 | 0.00055418 | 21.39 | 0.0021875 | 2025-07-04 23:48:51 | -0.0019345
11065 | 2 | CC DChg | 1.0722 | 30.6506 | -0.00051819 | 3.732 | 0.00055562 | 21.45 | 0 | 0 | 0.00055562 | 21.45 | 0.0021928 | 2025-07-04 23:49:01 | -0.0019339
11066 | 2 | CC DChg | 1.075 | 30.6533 | -0.00051819 | 3.7309 | 0.00055706 | 21.5 | 0 | 0 | 0.00055706 | 21.5 | 0.0021982 | 2025-07-04 23:49:11 | -0.0019333
11067 | 2 | CC DChg | 1.0778 | 30.6561 | -0.00051819 | 3.7298 | 0.0005585 | 21.56 | 0 | 0 | 0.0005585 | 21.56 | 0.0022036 | 2025-07-04 23:49:21 | -0.0019328
11068 | 2 | CC DChg | 1.0806 | 30.6589 | -0.00051819 | 3.7286 | 0.00055993 | 21.61 | 0 | 0 | 0.00055993 | 21.61 | 0.0022089 | 2025-07-04 23:49:31 | -0.0019321
11069 | 2 | CC DChg | 1.0833 | 30.6617 | -0.00051819 | 3.7274 | 0.00056137 | 21.67 | 0 | 0 | 0.00056137 | 21.67 | 0.0022143 | 2025-07-04 23:49:41 | -0.0019315
11070 | 2 | CC DChg | 1.0861 | 30.6644 | -0.00051819 | 3.7262 | 0.00056281 | 21.72 | 0 | 0 | 0.00056281 | 21.72 | 0.0022197 | 2025-07-04 23:49:51 | -0.0019309
11071 | 2 | CC DChg | 1.0889 | 30.6672 | -0.00051819 | 3.725 | 0.00056425 | 21.78 | 0 | 0 | 0.00056425 | 21.78 | 0.002225 | 2025-07-04 23:50:01 | -0.0019303
11072 | 2 | CC DChg | 1.0917 | 30.67 | -0.00051819 | 3.7238 | 0.00056569 | 21.83 | 0 | 0 | 0.00056569 | 21.83 | 0.0022304 | 2025-07-04 23:50:11 | -0.0019296
11073 | 2 | CC DChg | 1.0944 | 30.6728 | -0.00051819 | 3.7226 | 0.00056713 | 21.89 | 0 | 0 | 0.00056713 | 21.89 | 0.0022357 | 2025-07-04 23:50:21 | -0.001929
11074 | 2 | CC DChg | 1.0972 | 30.6756 | -0.00051819 | 3.7215 | 0.00056857 | 21.95 | 0 | 0 | 0.00056857 | 21.95 | 0.0022411 | 2025-07-04 23:50:31 | -0.0019284
11075 | 2 | CC DChg | 1.1 | 30.6783 | -0.00051819 | 3.7202 | 0.00057001 | 22 | 0 | 0 | 0.00057001 | 22 | 0.0022465 | 2025-07-04 23:50:41 | -0.0019278
11076 | 2 | CC DChg | 1.1028 | 30.6811 | -0.00051819 | 3.7191 | 0.00057145 | 22.06 | 0 | 0 | 0.00057145 | 22.06 | 0.0022518 | 2025-07-04 23:50:51 | -0.0019272
11077 | 2 | CC DChg | 1.1056 | 30.6839 | -0.00051819 | 3.7179 | 0.00057289 | 22.11 | 0 | 0 | 0.00057289 | 22.11 | 0.0022572 | 2025-07-04 23:51:01 | -0.0019266
11078 | 2 | CC DChg | 1.1083 | 30.6867 | -0.00051819 | 3.7167 | 0.00057433 | 22.17 | 0 | 0 | 0.00057433 | 22.17 | 0.0022625 | 2025-07-04 23:51:11 | -0.001926
11079 | 2 | CC DChg | 1.1111 | 30.6894 | -0.00051819 | 3.7155 | 0.00057577 | 22.22 | 0 | 0 | 0.00057577 | 22.22 | 0.0022679 | 2025-07-04 23:51:21 | -0.0019253
11080 | 2 | CC DChg | 1.1139 | 30.6922 | -0.00051819 | 3.7143 | 0.00057721 | 22.28 | 0 | 0 | 0.00057721 | 22.28 | 0.0022732 | 2025-07-04 23:51:31 | -0.0019247
11081 | 2 | CC DChg | 1.1167 | 30.695 | -0.00051819 | 3.7132 | 0.00057865 | 22.33 | 0 | 0 | 0.00057865 | 22.33 | 0.0022786 | 2025-07-04 23:51:41 | -0.0019241
11082 | 2 | CC DChg | 1.1194 | 30.6978 | -0.00051819 | 3.7121 | 0.00058009 | 22.39 | 0 | 0 | 0.00058009 | 22.39 | 0.0022839 | 2025-07-04 23:51:51 | -0.0019236
11083 | 2 | CC DChg | 1.1222 | 30.7006 | -0.00051818 | 3.7109 | 0.00058153 | 22.45 | 0 | 0 | 0.00058153 | 22.45 | 0.0022892 | 2025-07-04 23:52:01 | -0.0019229
11084 | 2 | CC DChg | 1.125 | 30.7033 | -0.00051819 | 3.7097 | 0.00058297 | 22.5 | 0 | 0 | 0.00058297 | 22.5 | 0.0022946 | 2025-07-04 23:52:11 | -0.0019223
11085 | 2 | CC DChg | 1.1278 | 30.7061 | -0.00051819 | 3.7085 | 0.0005844 | 22.56 | 0 | 0 | 0.0005844 | 22.56 | 0.0022999 | 2025-07-04 23:52:21 | -0.0019217
11086 | 2 | CC DChg | 1.1306 | 30.7089 | -0.00051819 | 3.7074 | 0.00058584 | 22.61 | 0 | 0 | 0.00058584 | 22.61 | 0.0023053 | 2025-07-04 23:52:31 | -0.0019211
11087 | 2 | CC DChg | 1.1333 | 30.7117 | -0.00051819 | 3.7062 | 0.00058728 | 22.67 | 0 | 0 | 0.00058728 | 22.67 | 0.0023106 | 2025-07-04 23:52:41 | -0.0019205
11088 | 2 | CC DChg | 1.1361 | 30.7144 | -0.00051819 | 3.7051 | 0.00058872 | 22.72 | 0 | 0 | 0.00058872 | 22.72 | 0.0023159 | 2025-07-04 23:52:51 | -0.0019199
11089 | 2 | CC DChg | 1.1389 | 30.7172 | -0.00051819 | 3.7039 | 0.00059016 | 22.78 | 0 | 0 | 0.00059016 | 22.78 | 0.0023213 | 2025-07-04 23:53:01 | -0.0019193
11090 | 2 | CC DChg | 1.1417 | 30.72 | -0.00051819 | 3.7028 | 0.0005916 | 22.83 | 0 | 0 | 0.0005916 | 22.83 | 0.0023266 | 2025-07-04 23:53:11 | -0.0019188
11091 | 2 | CC DChg | 1.1444 | 30.7228 | -0.00051819 | 3.7017 | 0.00059304 | 22.89 | 0 | 0 | 0.00059304 | 22.89 | 0.0023319 | 2025-07-04 23:53:21 | -0.0019182
11092 | 2 | CC DChg | 1.1472 | 30.7256 | -0.00051821 | 3.7005 | 0.00059448 | 22.95 | 0 | 0 | 0.00059448 | 22.95 | 0.0023372 | 2025-07-04 23:53:31 | -0.0019176
11093 | 2 | CC DChg | 1.15 | 30.7283 | -0.00051821 | 3.6993 | 0.00059592 | 23 | 0 | 0 | 0.00059592 | 23 | 0.0023426 | 2025-07-04 23:53:41 | -0.001917
11094 | 2 | CC DChg | 1.1528 | 30.7311 | -0.00051819 | 3.6982 | 0.00059736 | 23.06 | 0 | 0 | 0.00059736 | 23.06 | 0.0023479 | 2025-07-04 23:53:51 | -0.0019164
11095 | 2 | CC DChg | 1.1556 | 30.7339 | -0.00051819 | 3.6971 | 0.0005988 | 23.11 | 0 | 0 | 0.0005988 | 23.11 | 0.0023532 | 2025-07-04 23:54:01 | -0.0019158
11096 | 2 | CC DChg | 1.1583 | 30.7367 | -0.00051819 | 3.6959 | 0.00060024 | 23.17 | 0 | 0 | 0.00060024 | 23.17 | 0.0023585 | 2025-07-04 23:54:11 | -0.0019152
11097 | 2 | CC DChg | 1.1611 | 30.7394 | -0.00051819 | 3.6947 | 0.00060168 | 23.22 | 0 | 0 | 0.00060168 | 23.22 | 0.0023639 | 2025-07-04 23:54:21 | -0.0019146
11098 | 2 | CC DChg | 1.1639 | 30.7422 | -0.00051819 | 3.6936 | 0.00060312 | 23.28 | 0 | 0 | 0.00060312 | 23.28 | 0.0023692 | 2025-07-04 23:54:31 | -0.001914
11099 | 2 | CC DChg | 1.1667 | 30.745 | -0.00051819 | 3.6925 | 0.00060456 | 23.33 | 0 | 0 | 0.00060456 | 23.33 | 0.0023745 | 2025-07-04 23:54:41 | -0.0019134
11100 | 2 | CC DChg | 1.1694 | 30.7478 | -0.00051819 | 3.6913 | 0.000606 | 23.39 | 0 | 0 | 0.000606 | 23.39 | 0.0023798 | 2025-07-04 23:54:51 | -0.0019128
11101 | 2 | CC DChg | 1.1722 | 30.7506 | -0.00051819 | 3.69 | 0.00060744 | 23.45 | 0 | 0 | 0.00060744 | 23.45 | 0.0023851 | 2025-07-04 23:55:01 | -0.0019121
11102 | 2 | CC DChg | 1.175 | 30.7533 | -0.00051819 | 3.6889 | 0.00060888 | 23.5 | 0 | 0 | 0.00060888 | 23.5 | 0.0023904 | 2025-07-04 23:55:11 | -0.0019115
11103 | 2 | CC DChg | 1.1778 | 30.7561 | -0.00051819 | 3.6877 | 0.00061031 | 23.56 | 0 | 0 | 0.00061031 | 23.56 | 0.0023957 | 2025-07-04 23:55:21 | -0.0019109
11104 | 2 | CC DChg | 1.1806 | 30.7589 | -0.00051819 | 3.6866 | 0.00061175 | 23.61 | 0 | 0 | 0.00061175 | 23.61 | 0.0024011 | 2025-07-04 23:55:31 | -0.0019104
11105 | 2 | CC DChg | 1.1833 | 30.7617 | -0.00051819 | 3.6854 | 0.00061319 | 23.67 | 0 | 0 | 0.00061319 | 23.67 | 0.0024063 | 2025-07-04 23:55:41 | -0.0019097
11106 | 2 | CC DChg | 1.1861 | 30.7644 | -0.00051819 | 3.6842 | 0.00061463 | 23.72 | 0 | 0 | 0.00061463 | 23.72 | 0.0024116 | 2025-07-04 23:55:51 | -0.0019091
11107 | 2 | CC DChg | 1.1889 | 30.7672 | -0.00051819 | 3.683 | 0.00061607 | 23.78 | 0 | 0 | 0.00061607 | 23.78 | 0.002417 | 2025-07-04 23:56:01 | -0.0019085
11108 | 2 | CC DChg | 1.1917 | 30.77 | -0.00051819 | 3.6817 | 0.00061751 | 23.83 | 0 | 0 | 0.00061751 | 23.83 | 0.0024223 | 2025-07-04 23:56:11 | -0.0019078
11109 | 2 | CC DChg | 1.1944 | 30.7728 | -0.00051819 | 3.6805 | 0.00061895 | 23.89 | 0 | 0 | 0.00061895 | 23.89 | 0.0024276 | 2025-07-04 23:56:21 | -0.0019072
11110 | 2 | CC DChg | 1.1972 | 30.7756 | -0.00051819 | 3.6793 | 0.00062039 | 23.95 | 0 | 0 | 0.00062039 | 23.95 | 0.0024328 | 2025-07-04 23:56:31 | -0.0019066
11111 | 2 | CC DChg | 1.2 | 30.7783 | -0.00051819 | 3.678 | 0.00062183 | 24 | 0 | 0 | 0.00062183 | 24 | 0.0024382 | 2025-07-04 23:56:41 | -0.0019059
11112 | 2 | CC DChg | 1.2028 | 30.7811 | -0.00051819 | 3.6768 | 0.00062327 | 24.06 | 0 | 0 | 0.00062327 | 24.06 | 0.0024434 | 2025-07-04 23:56:51 | -0.0019053
11113 | 2 | CC DChg | 1.2056 | 30.7839 | -0.00051819 | 3.6755 | 0.00062471 | 24.11 | 0 | 0 | 0.00062471 | 24.11 | 0.0024487 | 2025-07-04 23:57:01 | -0.0019046
11114 | 2 | CC DChg | 1.2083 | 30.7867 | -0.00051819 | 3.6743 | 0.00062615 | 24.17 | 0 | 0 | 0.00062615 | 24.17 | 0.002454 | 2025-07-04 23:57:11 | -0.001904
11115 | 2 | CC DChg | 1.2111 | 30.7894 | -0.00051819 | 3.6731 | 0.00062759 | 24.22 | 0 | 0 | 0.00062759 | 24.22 | 0.0024593 | 2025-07-04 23:57:21 | -0.0019034
11116 | 2 | CC DChg | 1.2139 | 30.7922 | -0.00051819 | 3.6719 | 0.00062903 | 24.28 | 0 | 0 | 0.00062903 | 24.28 | 0.0024646 | 2025-07-04 23:57:31 | -0.0019027
11117 | 2 | CC DChg | 1.2167 | 30.795 | -0.00051819 | 3.6709 | 0.00063047 | 24.33 | 0 | 0 | 0.00063047 | 24.33 | 0.0024699 | 2025-07-04 23:57:41 | -0.0019022
11118 | 2 | CC DChg | 1.2194 | 30.7978 | -0.00051818 | 3.6695 | 0.00063191 | 24.39 | 0 | 0 | 0.00063191 | 24.39 | 0.0024752 | 2025-07-04 23:57:51 | -0.0019015
11119 | 2 | CC DChg | 1.2222 | 30.8006 | -0.00051819 | 3.6684 | 0.00063335 | 24.45 | 0 | 0 | 0.00063335 | 24.45 | 0.0024804 | 2025-07-04 23:58:01 | -0.0019009
11120 | 2 | CC DChg | 1.225 | 30.8033 | -0.00051819 | 3.6673 | 0.00063478 | 24.5 | 0 | 0 | 0.00063478 | 24.5 | 0.0024857 | 2025-07-04 23:58:11 | -0.0019004
11121 | 2 | CC DChg | 1.2278 | 30.8061 | -0.00051819 | 3.6662 | 0.00063622 | 24.56 | 0 | 0 | 0.00063622 | 24.56 | 0.002491 | 2025-07-04 23:58:21 | -0.0018998
11122 | 2 | CC DChg | 1.2306 | 30.8089 | -0.00051819 | 3.6651 | 0.00063766 | 24.61 | 0 | 0 | 0.00063766 | 24.61 | 0.0024963 | 2025-07-04 23:58:31 | -0.0018992
11123 | 2 | CC DChg | 1.2333 | 30.8117 | -0.00051819 | 3.6639 | 0.0006391 | 24.67 | 0 | 0 | 0.0006391 | 24.67 | 0.0025015 | 2025-07-04 23:58:41 | -0.0018986
11124 | 2 | CC DChg | 1.2361 | 30.8144 | -0.00051819 | 3.6627 | 0.00064054 | 24.72 | 0 | 0 | 0.00064054 | 24.72 | 0.0025068 | 2025-07-04 23:58:51 | -0.001898
11125 | 2 | CC DChg | 1.2389 | 30.8172 | -0.00051819 | 3.6616 | 0.00064198 | 24.78 | 0 | 0 | 0.00064198 | 24.78 | 0.0025121 | 2025-07-04 23:59:01 | -0.0018974
11126 | 2 | CC DChg | 1.2417 | 30.82 | -0.00051819 | 3.6604 | 0.00064342 | 24.83 | 0 | 0 | 0.00064342 | 24.83 | 0.0025174 | 2025-07-04 23:59:11 | -0.0018968
11127 | 2 | CC DChg | 1.2444 | 30.8228 | -0.00051819 | 3.6592 | 0.00064486 | 24.89 | 0 | 0 | 0.00064486 | 24.89 | 0.0025226 | 2025-07-04 23:59:21 | -0.0018962
11128 | 2 | CC DChg | 1.2472 | 30.8256 | -0.00051819 | 3.6581 | 0.0006463 | 24.95 | 0 | 0 | 0.0006463 | 24.95 | 0.0025279 | 2025-07-04 23:59:31 | -0.0018956
11129 | 2 | CC DChg | 1.25 | 30.8283 | -0.00051819 | 3.6569 | 0.00064774 | 25 | 0 | 0 | 0.00064774 | 25 | 0.0025332 | 2025-07-04 23:59:41 | -0.001895
11130 | 2 | CC DChg | 1.2528 | 30.8311 | -0.00051819 | 3.6558 | 0.00064918 | 25.06 | 0 | 0 | 0.00064918 | 25.06 | 0.0025384 | 2025-07-04 23:59:51 | -0.0018944
11131 | 2 | CC DChg | 1.2556 | 30.8339 | -0.00051819 | 3.6546 | 0.00065062 | 25.11 | 0 | 0 | 0.00065062 | 25.11 | 0.0025437 | 2025-07-05 00:00:01 | -0.0018938
11132 | 2 | CC DChg | 1.2583 | 30.8367 | -0.00051819 | 3.6534 | 0.00065206 | 25.17 | 0 | 0 | 0.00065206 | 25.17 | 0.0025489 | 2025-07-05 00:00:11 | -0.0018932
11133 | 2 | CC DChg | 1.2611 | 30.8394 | -0.00051819 | 3.6521 | 0.0006535 | 25.22 | 0 | 0 | 0.0006535 | 25.22 | 0.0025542 | 2025-07-05 00:00:21 | -0.0018925
11134 | 2 | CC DChg | 1.2639 | 30.8422 | -0.00051819 | 3.6508 | 0.00065494 | 25.28 | 0 | 0 | 0.00065494 | 25.28 | 0.0025595 | 2025-07-05 00:00:31 | -0.0018918
11135 | 2 | CC DChg | 1.2667 | 30.845 | -0.00051819 | 3.6496 | 0.00065638 | 25.33 | 0 | 0 | 0.00065638 | 25.33 | 0.0025647 | 2025-07-05 00:00:41 | -0.0018912
11136 | 2 | CC DChg | 1.2694 | 30.8478 | -0.00051819 | 3.6484 | 0.00065782 | 25.39 | 0 | 0 | 0.00065782 | 25.39 | 0.00257 | 2025-07-05 00:00:51 | -0.0018906
11137 | 2 | CC DChg | 1.2722 | 30.8506 | -0.00051819 | 3.6471 | 0.00065925 | 25.45 | 0 | 0 | 0.00065925 | 25.45 | 0.0025752 | 2025-07-05 00:01:01 | -0.0018899
11138 | 2 | CC DChg | 1.275 | 30.8533 | -0.00051819 | 3.6459 | 0.00066069 | 25.5 | 0 | 0 | 0.00066069 | 25.5 | 0.0025805 | 2025-07-05 00:01:11 | -0.0018893
11139 | 2 | CC DChg | 1.2778 | 30.8561 | -0.00051819 | 3.6445 | 0.00066213 | 25.56 | 0 | 0 | 0.00066213 | 25.56 | 0.0025857 | 2025-07-05 00:01:21 | -0.0018885
11140 | 2 | CC DChg | 1.2806 | 30.8589 | -0.00051819 | 3.6432 | 0.00066357 | 25.61 | 0 | 0 | 0.00066357 | 25.61 | 0.002591 | 2025-07-05 00:01:31 | -0.0018879
11141 | 2 | CC DChg | 1.2833 | 30.8617 | -0.00051819 | 3.642 | 0.00066501 | 25.67 | 0 | 0 | 0.00066501 | 25.67 | 0.0025962 | 2025-07-05 00:01:41 | -0.0018873
11142 | 2 | CC DChg | 1.2861 | 30.8644 | -0.00051819 | 3.6406 | 0.00066645 | 25.72 | 0 | 0 | 0.00066645 | 25.72 | 0.0026014 | 2025-07-05 00:01:51 | -0.0018865
11143 | 2 | CC DChg | 1.2889 | 30.8672 | -0.00051819 | 3.6393 | 0.00066789 | 25.78 | 0 | 0 | 0.00066789 | 25.78 | 0.0026067 | 2025-07-05 00:02:01 | -0.0018858
11144 | 2 | CC DChg | 1.2917 | 30.87 | -0.00051819 | 3.638 | 0.00066933 | 25.83 | 0 | 0 | 0.00066933 | 25.83 | 0.0026119 | 2025-07-05 00:02:11 | -0.0018852
11145 | 2 | CC DChg | 1.2944 | 30.8728 | -0.00051819 | 3.6367 | 0.00067077 | 25.89 | 0 | 0 | 0.00067077 | 25.89 | 0.0026172 | 2025-07-05 00:02:21 | -0.0018845
11146 | 2 | CC DChg | 1.2972 | 30.8756 | -0.00051819 | 3.6354 | 0.00067221 | 25.95 | 0 | 0 | 0.00067221 | 25.95 | 0.0026224 | 2025-07-05 00:02:31 | -0.0018838
11147 | 2 | CC DChg | 1.3 | 30.8783 | -0.00051819 | 3.6341 | 0.00067365 | 26 | 0 | 0 | 0.00067365 | 26 | 0.0026276 | 2025-07-05 00:02:41 | -0.0018832
11148 | 2 | CC DChg | 1.3028 | 30.8811 | -0.00051819 | 3.6329 | 0.00067509 | 26.06 | 0 | 0 | 0.00067509 | 26.06 | 0.0026328 | 2025-07-05 00:02:51 | -0.0018825
11149 | 2 | CC DChg | 1.3056 | 30.8839 | -0.00051819 | 3.6316 | 0.00067653 | 26.11 | 0 | 0 | 0.00067653 | 26.11 | 0.0026381 | 2025-07-05 00:03:01 | -0.0018819
11150 | 2 | CC DChg | 1.3083 | 30.8867 | -0.00051819 | 3.6303 | 0.00067797 | 26.17 | 0 | 0 | 0.00067797 | 26.17 | 0.0026433 | 2025-07-05 00:03:11 | -0.0018812
11151 | 2 | CC DChg | 1.3111 | 30.8894 | -0.00051819 | 3.629 | 0.00067941 | 26.22 | 0 | 0 | 0.00067941 | 26.22 | 0.0026485 | 2025-07-05 00:03:21 | -0.0018805
11152 | 2 | CC DChg | 1.3139 | 30.8922 | -0.00051819 | 3.6278 | 0.00068085 | 26.28 | 0 | 0 | 0.00068085 | 26.28 | 0.0026537 | 2025-07-05 00:03:31 | -0.0018799
11153 | 2 | CC DChg | 1.3167 | 30.895 | -0.00051819 | 3.6266 | 0.00068229 | 26.33 | 0 | 0 | 0.00068229 | 26.33 | 0.002659 | 2025-07-05 00:03:41 | -0.0018793
11154 | 2 | CC DChg | 1.3194 | 30.8978 | -0.00051819 | 3.6253 | 0.00068372 | 26.39 | 0 | 0 | 0.00068372 | 26.39 | 0.0026642 | 2025-07-05 00:03:51 | -0.0018786
11155 | 2 | CC DChg | 1.3222 | 30.9006 | -0.00051819 | 3.624 | 0.00068516 | 26.45 | 0 | 0 | 0.00068516 | 26.45 | 0.0026694 | 2025-07-05 00:04:01 | -0.0018779
11156 | 2 | CC DChg | 1.325 | 30.9033 | -0.00051819 | 3.6227 | 0.0006866 | 26.5 | 0 | 0 | 0.0006866 | 26.5 | 0.0026746 | 2025-07-05 00:04:11 | -0.0018773
11157 | 2 | CC DChg | 1.3278 | 30.9061 | -0.00051819 | 3.6215 | 0.00068804 | 26.56 | 0 | 0 | 0.00068804 | 26.56 | 0.0026798 | 2025-07-05 00:04:21 | -0.0018766
11158 | 2 | CC DChg | 1.3306 | 30.9089 | -0.00051819 | 3.6203 | 0.00068948 | 26.61 | 0 | 0 | 0.00068948 | 26.61 | 0.0026851 | 2025-07-05 00:04:31 | -0.001876
11159 | 2 | CC DChg | 1.3333 | 30.9117 | -0.00051819 | 3.619 | 0.00069092 | 26.67 | 0 | 0 | 0.00069092 | 26.67 | 0.0026903 | 2025-07-05 00:04:41 | -0.0018753
11160 | 2 | CC DChg | 1.3361 | 30.9144 | -0.00051819 | 3.6178 | 0.00069236 | 26.72 | 0 | 0 | 0.00069236 | 26.72 | 0.0026955 | 2025-07-05 00:04:51 | -0.0018747
11161 | 2 | CC DChg | 1.3389 | 30.9172 | -0.00051819 | 3.6166 | 0.0006938 | 26.78 | 0 | 0 | 0.0006938 | 26.78 | 0.0027007 | 2025-07-05 00:05:01 | -0.0018741
11162 | 2 | CC DChg | 1.3417 | 30.92 | -0.00051819 | 3.6154 | 0.00069524 | 26.83 | 0 | 0 | 0.00069524 | 26.83 | 0.0027059 | 2025-07-05 00:05:11 | -0.0018735
11163 | 2 | CC DChg | 1.3444 | 30.9228 | -0.00051819 | 3.6142 | 0.00069668 | 26.89 | 0 | 0 | 0.00069668 | 26.89 | 0.0027111 | 2025-07-05 00:05:21 | -0.0018728
11164 | 2 | CC DChg | 1.3472 | 30.9256 | -0.00051819 | 3.6129 | 0.00069812 | 26.95 | 0 | 0 | 0.00069812 | 26.95 | 0.0027163 | 2025-07-05 00:05:31 | -0.0018722
11165 | 2 | CC DChg | 1.35 | 30.9283 | -0.00051819 | 3.6118 | 0.00069956 | 27 | 0 | 0 | 0.00069956 | 27 | 0.0027215 | 2025-07-05 00:05:41 | -0.0018716
11166 | 2 | CC DChg | 1.3528 | 30.9311 | -0.00051819 | 3.6106 | 0.000701 | 27.06 | 0 | 0 | 0.000701 | 27.06 | 0.0027267 | 2025-07-05 00:05:51 | -0.001871
11167 | 2 | CC DChg | 1.3556 | 30.9339 | -0.00051819 | 3.6095 | 0.00070244 | 27.11 | 0 | 0 | 0.00070244 | 27.11 | 0.0027319 | 2025-07-05 00:06:01 | -0.0018704
11168 | 2 | CC DChg | 1.3583 | 30.9367 | -0.00051819 | 3.6084 | 0.00070388 | 27.17 | 0 | 0 | 0.00070388 | 27.17 | 0.0027371 | 2025-07-05 00:06:11 | -0.0018698
11169 | 2 | CC DChg | 1.3611 | 30.9394 | -0.00051823 | 3.6073 | 0.00070532 | 27.22 | 0 | 0 | 0.00070532 | 27.22 | 0.0027423 | 2025-07-05 00:06:21 | -0.0018694
11170 | 2 | CC DChg | 1.3639 | 30.9422 | -0.00051819 | 3.6062 | 0.00070676 | 27.28 | 0 | 0 | 0.00070676 | 27.28 | 0.0027475 | 2025-07-05 00:06:31 | -0.0018687
11171 | 2 | CC DChg | 1.3667 | 30.945 | -0.00051821 | 3.605 | 0.00070819 | 27.33 | 0 | 0 | 0.00070819 | 27.33 | 0.0027527 | 2025-07-05 00:06:41 | -0.0018682
11172 | 2 | CC DChg | 1.3694 | 30.9478 | -0.00051818 | 3.6039 | 0.00070963 | 27.39 | 0 | 0 | 0.00070963 | 27.39 | 0.0027578 | 2025-07-05 00:06:51 | -0.0018675
11173 | 2 | CC DChg | 1.3722 | 30.9506 | -0.00051819 | 3.6028 | 0.00071107 | 27.45 | 0 | 0 | 0.00071107 | 27.45 | 0.002763 | 2025-07-05 00:07:01 | -0.0018669
11174 | 2 | CC DChg | 1.375 | 30.9533 | -0.00051819 | 3.6017 | 0.00071251 | 27.5 | 0 | 0 | 0.00071251 | 27.5 | 0.0027682 | 2025-07-05 00:07:11 | -0.0018664
11175 | 2 | CC DChg | 1.3778 | 30.9561 | -0.00051819 | 3.6006 | 0.00071395 | 27.56 | 0 | 0 | 0.00071395 | 27.56 | 0.0027734 | 2025-07-05 00:07:21 | -0.0018658
11176 | 2 | CC DChg | 1.3806 | 30.9589 | -0.00051819 | 3.5995 | 0.00071539 | 27.61 | 0 | 0 | 0.00071539 | 27.61 | 0.0027786 | 2025-07-05 00:07:31 | -0.0018652
11177 | 2 | CC DChg | 1.3833 | 30.9617 | -0.00051819 | 3.5985 | 0.00071683 | 27.67 | 0 | 0 | 0.00071683 | 27.67 | 0.0027838 | 2025-07-05 00:07:41 | -0.0018647
11178 | 2 | CC DChg | 1.3861 | 30.9644 | -0.00051819 | 3.5974 | 0.00071827 | 27.72 | 0 | 0 | 0.00071827 | 27.72 | 0.0027889 | 2025-07-05 00:07:51 | -0.0018641
11179 | 2 | CC DChg | 1.3889 | 30.9672 | -0.00051819 | 3.5964 | 0.00071971 | 27.78 | 0 | 0 | 0.00071971 | 27.78 | 0.0027941 | 2025-07-05 00:08:01 | -0.0018636
11180 | 2 | CC DChg | 1.3917 | 30.97 | -0.00051819 | 3.5952 | 0.00072115 | 27.84 | 0 | 0 | 0.00072115 | 27.84 | 0.0027993 | 2025-07-05 00:08:11 | -0.001863
11181 | 2 | CC DChg | 1.3944 | 30.9728 | -0.00051819 | 3.5941 | 0.00072259 | 27.89 | 0 | 0 | 0.00072259 | 27.89 | 0.0028045 | 2025-07-05 00:08:21 | -0.0018624
11182 | 2 | CC DChg | 1.3972 | 30.9756 | -0.00051819 | 3.593 | 0.00072403 | 27.95 | 0 | 0 | 0.00072403 | 27.95 | 0.0028096 | 2025-07-05 00:08:31 | -0.0018619
11183 | 2 | CC DChg | 1.4 | 30.9783 | -0.00051819 | 3.5919 | 0.00072547 | 28 | 0 | 0 | 0.00072547 | 28 | 0.0028148 | 2025-07-05 00:08:41 | -0.0018613
11184 | 2 | CC DChg | 1.4028 | 30.9811 | -0.00051819 | 3.5909 | 0.00072691 | 28.06 | 0 | 0 | 0.00072691 | 28.06 | 0.00282 | 2025-07-05 00:08:51 | -0.0018608
11185 | 2 | CC DChg | 1.4056 | 30.9839 | -0.00051819 | 3.5899 | 0.00072835 | 28.11 | 0 | 0 | 0.00072835 | 28.11 | 0.0028251 | 2025-07-05 00:09:01 | -0.0018602
11186 | 2 | CC DChg | 1.4083 | 30.9867 | -0.00051819 | 3.5888 | 0.00072979 | 28.17 | 0 | 0 | 0.00072979 | 28.17 | 0.0028303 | 2025-07-05 00:09:11 | -0.0018597
11187 | 2 | CC DChg | 1.4111 | 30.9894 | -0.00051819 | 3.5877 | 0.00073123 | 28.22 | 0 | 0 | 0.00073123 | 28.22 | 0.0028355 | 2025-07-05 00:09:21 | -0.0018591
11188 | 2 | CC DChg | 1.4139 | 30.9922 | -0.00051819 | 3.5867 | 0.00073266 | 28.28 | 0 | 0 | 0.00073266 | 28.28 | 0.0028406 | 2025-07-05 00:09:31 | -0.0018586
11189 | 2 | CC DChg | 1.4167 | 30.995 | -0.00051819 | 3.5857 | 0.0007341 | 28.34 | 0 | 0 | 0.0007341 | 28.34 | 0.0028458 | 2025-07-05 00:09:41 | -0.0018581
11190 | 2 | CC DChg | 1.4194 | 30.9978 | -0.00051819 | 3.5846 | 0.00073554 | 28.39 | 0 | 0 | 0.00073554 | 28.39 | 0.002851 | 2025-07-05 00:09:51 | -0.0018575
11191 | 2 | CC DChg | 1.4222 | 31.0006 | -0.00051819 | 3.5836 | 0.00073698 | 28.45 | 0 | 0 | 0.00073698 | 28.45 | 0.0028561 | 2025-07-05 00:10:01 | -0.001857
11192 | 2 | CC DChg | 1.425 | 31.0033 | -0.00051819 | 3.5826 | 0.00073842 | 28.5 | 0 | 0 | 0.00073842 | 28.5 | 0.0028613 | 2025-07-05 00:10:11 | -0.0018565
11193 | 2 | CC DChg | 1.4278 | 31.0061 | -0.00051819 | 3.5816 | 0.00073986 | 28.56 | 0 | 0 | 0.00073986 | 28.56 | 0.0028664 | 2025-07-05 00:10:21 | -0.001856
11194 | 2 | CC DChg | 1.4306 | 31.0089 | -0.00051819 | 3.5807 | 0.0007413 | 28.61 | 0 | 0 | 0.0007413 | 28.61 | 0.0028716 | 2025-07-05 00:10:31 | -0.0018555
11195 | 2 | CC DChg | 1.4333 | 31.0117 | -0.00051818 | 3.5797 | 0.00074274 | 28.67 | 0 | 0 | 0.00074274 | 28.67 | 0.0028767 | 2025-07-05 00:10:41 | -0.0018549
11196 | 2 | CC DChg | 1.4361 | 31.0144 | -0.00051819 | 3.5788 | 0.00074418 | 28.72 | 0 | 0 | 0.00074418 | 28.72 | 0.0028819 | 2025-07-05 00:10:51 | -0.0018545
11197 | 2 | CC DChg | 1.4389 | 31.0172 | -0.00051819 | 3.5778 | 0.00074562 | 28.78 | 0 | 0 | 0.00074562 | 28.78 | 0.002887 | 2025-07-05 00:11:01 | -0.001854
11198 | 2 | CC DChg | 1.4417 | 31.02 | -0.00051819 | 3.5769 | 0.00074706 | 28.84 | 0 | 0 | 0.00074706 | 28.84 | 0.0028922 | 2025-07-05 00:11:11 | -0.0018535
11199 | 2 | CC DChg | 1.4444 | 31.0228 | -0.00051822 | 3.5759 | 0.0007485 | 28.89 | 0 | 0 | 0.0007485 | 28.89 | 0.0028973 | 2025-07-05 00:11:21 | -0.0018531
11200 | 2 | CC DChg | 1.4472 | 31.0256 | -0.00051819 | 3.5749 | 0.00074994 | 28.95 | 0 | 0 | 0.00074994 | 28.95 | 0.0029025 | 2025-07-05 00:11:31 | -0.0018525
11201 | 2 | CC DChg | 1.45 | 31.0283 | -0.00051819 | 3.5741 | 0.00075138 | 29 | 0 | 0 | 0.00075138 | 29 | 0.0029076 | 2025-07-05 00:11:41 | -0.0018521
11202 | 2 | CC DChg | 1.4528 | 31.0311 | -0.00051819 | 3.573 | 0.00075282 | 29.06 | 0 | 0 | 0.00075282 | 29.06 | 0.0029128 | 2025-07-05 00:11:51 | -0.0018515
11203 | 2 | CC DChg | 1.4556 | 31.0339 | -0.00051818 | 3.5721 | 0.00075426 | 29.11 | 0 | 0 | 0.00075426 | 29.11 | 0.0029179 | 2025-07-05 00:12:01 | -0.001851
11204 | 2 | CC DChg | 1.4583 | 31.0367 | -0.00051819 | 3.571 | 0.0007557 | 29.17 | 0 | 0 | 0.0007557 | 29.17 | 0.0029231 | 2025-07-05 00:12:11 | -0.0018505
11205 | 2 | CC DChg | 1.4611 | 31.0394 | -0.00051819 | 3.57 | 0.00075713 | 29.22 | 0 | 0 | 0.00075713 | 29.22 | 0.0029282 | 2025-07-05 00:12:21 | -0.0018499
11206 | 2 | CC DChg | 1.4639 | 31.0422 | -0.00051819 | 3.5689 | 0.00075857 | 29.28 | 0 | 0 | 0.00075857 | 29.28 | 0.0029333 | 2025-07-05 00:12:31 | -0.0018494
11207 | 2 | CC DChg | 1.4667 | 31.045 | -0.00051819 | 3.5678 | 0.00076001 | 29.34 | 0 | 0 | 0.00076001 | 29.34 | 0.0029385 | 2025-07-05 00:12:41 | -0.0018488
11208 | 2 | CC DChg | 1.4694 | 31.0478 | -0.00051819 | 3.5669 | 0.00076145 | 29.39 | 0 | 0 | 0.00076145 | 29.39 | 0.0029436 | 2025-07-05 00:12:51 | -0.0018483
11209 | 2 | CC DChg | 1.4722 | 31.0506 | -0.00051819 | 3.5658 | 0.00076289 | 29.45 | 0 | 0 | 0.00076289 | 29.45 | 0.0029487 | 2025-07-05 00:13:01 | -0.0018478
11210 | 2 | CC DChg | 1.475 | 31.0533 | -0.00051819 | 3.5647 | 0.00076433 | 29.5 | 0 | 0 | 0.00076433 | 29.5 | 0.0029539 | 2025-07-05 00:13:11 | -0.0018472
11211 | 2 | CC DChg | 1.4778 | 31.0561 | -0.00051819 | 3.5637 | 0.00076577 | 29.56 | 0 | 0 | 0.00076577 | 29.56 | 0.002959 | 2025-07-05 00:13:21 | -0.0018467
11212 | 2 | CC DChg | 1.4806 | 31.0589 | -0.00051819 | 3.5627 | 0.00076721 | 29.61 | 0 | 0 | 0.00076721 | 29.61 | 0.0029641 | 2025-07-05 00:13:31 | -0.0018462
11213 | 2 | CC DChg | 1.4833 | 31.0617 | -0.00051819 | 3.5616 | 0.00076865 | 29.67 | 0 | 0 | 0.00076865 | 29.67 | 0.0029693 | 2025-07-05 00:13:41 | -0.0018456
11214 | 2 | CC DChg | 1.4861 | 31.0644 | -0.00051819 | 3.5606 | 0.00077009 | 29.72 | 0 | 0 | 0.00077009 | 29.72 | 0.0029744 | 2025-07-05 00:13:51 | -0.0018451
11215 | 2 | CC DChg | 1.4889 | 31.0672 | -0.00051819 | 3.5594 | 0.00077153 | 29.78 | 0 | 0 | 0.00077153 | 29.78 | 0.0029795 | 2025-07-05 00:14:01 | -0.0018445
11216 | 2 | CC DChg | 1.4917 | 31.07 | -0.00051821 | 3.5585 | 0.00077297 | 29.84 | 0 | 0 | 0.00077297 | 29.84 | 0.0029846 | 2025-07-05 00:14:11 | -0.0018441
11217 | 2 | CC DChg | 1.4944 | 31.0728 | -0.00051819 | 3.5575 | 0.00077441 | 29.89 | 0 | 0 | 0.00077441 | 29.89 | 0.0029897 | 2025-07-05 00:14:21 | -0.0018435
11218 | 2 | CC DChg | 1.4972 | 31.0756 | -0.00051819 | 3.5564 | 0.00077585 | 29.95 | 0 | 0 | 0.00077585 | 29.95 | 0.0029949 | 2025-07-05 00:14:31 | -0.0018429
11219 | 2 | CC DChg | 1.5 | 31.0783 | -0.00051819 | 3.5553 | 0.00077729 | 30 | 0 | 0 | 0.00077729 | 30 | 0.003 | 2025-07-05 00:14:41 | -0.0018423
11220 | 2 | CC DChg | 1.5028 | 31.0811 | -0.00051819 | 3.5544 | 0.00077873 | 30.06 | 0 | 0 | 0.00077873 | 30.06 | 0.0030051 | 2025-07-05 00:14:51 | -0.0018418
11221 | 2 | CC DChg | 1.5056 | 31.0839 | -0.00051818 | 3.5533 | 0.00078017 | 30.11 | 0 | 0 | 0.00078017 | 30.11 | 0.0030102 | 2025-07-05 00:15:01 | -0.0018413
11222 | 2 | CC DChg | 1.5083 | 31.0867 | -0.00051818 | 3.5523 | 0.0007816 | 30.17 | 0 | 0 | 0.0007816 | 30.17 | 0.0030153 | 2025-07-05 00:15:11 | -0.0018407
11223 | 2 | CC DChg | 1.5111 | 31.0894 | -0.00051819 | 3.5513 | 0.00078304 | 30.22 | 0 | 0 | 0.00078304 | 30.22 | 0.0030205 | 2025-07-05 00:15:21 | -0.0018403
11224 | 2 | CC DChg | 1.5139 | 31.0922 | -0.00051818 | 3.5504 | 0.00078448 | 30.28 | 0 | 0 | 0.00078448 | 30.28 | 0.0030256 | 2025-07-05 00:15:31 | -0.0018398
11225 | 2 | CC DChg | 1.5167 | 31.095 | -0.00051818 | 3.5494 | 0.00078592 | 30.34 | 0 | 0 | 0.00078592 | 30.34 | 0.0030307 | 2025-07-05 00:15:41 | -0.0018392
11226 | 2 | CC DChg | 1.5194 | 31.0978 | -0.00051819 | 3.5485 | 0.00078736 | 30.39 | 0 | 0 | 0.00078736 | 30.39 | 0.0030358 | 2025-07-05 00:15:51 | -0.0018388
11227 | 2 | CC DChg | 1.5222 | 31.1006 | -0.00051819 | 3.5475 | 0.0007888 | 30.45 | 0 | 0 | 0.0007888 | 30.45 | 0.0030409 | 2025-07-05 00:16:01 | -0.0018383
11228 | 2 | CC DChg | 1.525 | 31.1033 | -0.00051819 | 3.5464 | 0.00079024 | 30.5 | 0 | 0 | 0.00079024 | 30.5 | 0.003046 | 2025-07-05 00:16:11 | -0.0018377
11229 | 2 | CC DChg | 1.5278 | 31.1061 | -0.00051819 | 3.5455 | 0.00079168 | 30.56 | 0 | 0 | 0.00079168 | 30.56 | 0.0030511 | 2025-07-05 00:16:21 | -0.0018372
11230 | 2 | CC DChg | 1.5306 | 31.1089 | -0.00051819 | 3.5444 | 0.00079312 | 30.61 | 0 | 0 | 0.00079312 | 30.61 | 0.0030562 | 2025-07-05 00:16:31 | -0.0018367
11231 | 2 | CC DChg | 1.5333 | 31.1117 | -0.00051819 | 3.5435 | 0.00079456 | 30.67 | 0 | 0 | 0.00079456 | 30.67 | 0.0030613 | 2025-07-05 00:16:41 | -0.0018362
11232 | 2 | CC DChg | 1.5361 | 31.1144 | -0.00051819 | 3.5426 | 0.000796 | 30.72 | 0 | 0 | 0.000796 | 30.72 | 0.0030664 | 2025-07-05 00:16:51 | -0.0018357
11233 | 2 | CC DChg | 1.5389 | 31.1172 | -0.00051819 | 3.5416 | 0.00079744 | 30.78 | 0 | 0 | 0.00079744 | 30.78 | 0.0030715 | 2025-07-05 00:17:01 | -0.0018352
11234 | 2 | CC DChg | 1.5417 | 31.12 | -0.00051819 | 3.5407 | 0.00079888 | 30.84 | 0 | 0 | 0.00079888 | 30.84 | 0.0030766 | 2025-07-05 00:17:11 | -0.0018348
11235 | 2 | CC DChg | 1.5444 | 31.1228 | -0.00051819 | 3.5397 | 0.00080032 | 30.89 | 0 | 0 | 0.00080032 | 30.89 | 0.0030817 | 2025-07-05 00:17:21 | -0.0018342
11236 | 2 | CC DChg | 1.5472 | 31.1256 | -0.00051819 | 3.5388 | 0.00080176 | 30.95 | 0 | 0 | 0.00080176 | 30.95 | 0.0030868 | 2025-07-05 00:17:31 | -0.0018338
11237 | 2 | CC DChg | 1.55 | 31.1283 | -0.00051819 | 3.5379 | 0.0008032 | 31 | 0 | 0 | 0.0008032 | 31 | 0.0030919 | 2025-07-05 00:17:41 | -0.0018333
11238 | 2 | CC DChg | 1.5528 | 31.1311 | -0.00051819 | 3.5369 | 0.00080464 | 31.06 | 0 | 0 | 0.00080464 | 31.06 | 0.003097 | 2025-07-05 00:17:51 | -0.0018328
11239 | 2 | CC DChg | 1.5556 | 31.1339 | -0.00051819 | 3.536 | 0.00080608 | 31.11 | 0 | 0 | 0.00080608 | 31.11 | 0.0031021 | 2025-07-05 00:18:01 | -0.0018323
11240 | 2 | CC DChg | 1.5583 | 31.1367 | -0.00051819 | 3.5349 | 0.00080751 | 31.17 | 0 | 0 | 0.00080751 | 31.17 | 0.0031071 | 2025-07-05 00:18:11 | -0.0018318
11241 | 2 | CC DChg | 1.5611 | 31.1394 | -0.00051819 | 3.534 | 0.00080895 | 31.22 | 0 | 0 | 0.00080895 | 31.22 | 0.0031122 | 2025-07-05 00:18:21 | -0.0018313
11242 | 2 | CC DChg | 1.5639 | 31.1422 | -0.00051818 | 3.533 | 0.00081039 | 31.28 | 0 | 0 | 0.00081039 | 31.28 | 0.0031173 | 2025-07-05 00:18:31 | -0.0018307
11243 | 2 | CC DChg | 1.5667 | 31.145 | -0.00051819 | 3.5319 | 0.00081183 | 31.34 | 0 | 0 | 0.00081183 | 31.34 | 0.0031224 | 2025-07-05 00:18:41 | -0.0018302
11244 | 2 | CC DChg | 1.5694 | 31.1478 | -0.00051819 | 3.531 | 0.00081327 | 31.39 | 0 | 0 | 0.00081327 | 31.39 | 0.0031275 | 2025-07-05 00:18:51 | -0.0018297
11245 | 2 | CC DChg | 1.5722 | 31.1506 | -0.00051819 | 3.5299 | 0.00081471 | 31.45 | 0 | 0 | 0.00081471 | 31.45 | 0.0031326 | 2025-07-05 00:19:01 | -0.0018292
11246 | 2 | CC DChg | 1.575 | 31.1533 | -0.00051819 | 3.5288 | 0.00081615 | 31.5 | 0 | 0 | 0.00081615 | 31.5 | 0.0031377 | 2025-07-05 00:19:11 | -0.0018286
11247 | 2 | CC DChg | 1.5778 | 31.1561 | -0.00051819 | 3.5278 | 0.00081759 | 31.56 | 0 | 0 | 0.00081759 | 31.56 | 0.0031427 | 2025-07-05 00:19:21 | -0.0018281
11248 | 2 | CC DChg | 1.5806 | 31.1589 | -0.00051819 | 3.5267 | 0.00081903 | 31.61 | 0 | 0 | 0.00081903 | 31.61 | 0.0031478 | 2025-07-05 00:19:31 | -0.0018275
11249 | 2 | CC DChg | 1.5833 | 31.1617 | -0.00051819 | 3.5256 | 0.00082047 | 31.67 | 0 | 0 | 0.00082047 | 31.67 | 0.0031529 | 2025-07-05 00:19:41 | -0.0018269
11250 | 2 | CC DChg | 1.5861 | 31.1644 | -0.00051819 | 3.5246 | 0.00082191 | 31.72 | 0 | 0 | 0.00082191 | 31.72 | 0.003158 | 2025-07-05 00:19:51 | -0.0018264
11251 | 2 | CC DChg | 1.5889 | 31.1672 | -0.00051819 | 3.5236 | 0.00082335 | 31.78 | 0 | 0 | 0.00082335 | 31.78 | 0.003163 | 2025-07-05 00:20:01 | -0.0018259
11252 | 2 | CC DChg | 1.5917 | 31.17 | -0.00051819 | 3.5226 | 0.00082479 | 31.84 | 0 | 0 | 0.00082479 | 31.84 | 0.0031681 | 2025-07-05 00:20:11 | -0.0018254
11253 | 2 | CC DChg | 1.5944 | 31.1728 | -0.00051819 | 3.5215 | 0.00082623 | 31.89 | 0 | 0 | 0.00082623 | 31.89 | 0.0031732 | 2025-07-05 00:20:21 | -0.0018248
11254 | 2 | CC DChg | 1.5972 | 31.1756 | -0.00051818 | 3.5206 | 0.00082767 | 31.95 | 0 | 0 | 0.00082767 | 31.95 | 0.0031782 | 2025-07-05 00:20:31 | -0.0018243
11255 | 2 | CC DChg | 1.6 | 31.1783 | -0.00051819 | 3.5196 | 0.00082911 | 32 | 0 | 0 | 0.00082911 | 32 | 0.0031833 | 2025-07-05 00:20:41 | -0.0018238
11256 | 2 | CC DChg | 1.6028 | 31.1811 | -0.00051819 | 3.5188 | 0.00083055 | 32.06 | 0 | 0 | 0.00083055 | 32.06 | 0.0031884 | 2025-07-05 00:20:51 | -0.0018234
11257 | 2 | CC DChg | 1.6056 | 31.1839 | -0.00051818 | 3.5178 | 0.00083198 | 32.11 | 0 | 0 | 0.00083198 | 32.11 | 0.0031934 | 2025-07-05 00:21:01 | -0.0018228
11258 | 2 | CC DChg | 1.6083 | 31.1867 | -0.00051819 | 3.5168 | 0.00083342 | 32.17 | 0 | 0 | 0.00083342 | 32.17 | 0.0031985 | 2025-07-05 00:21:11 | -0.0018224
11259 | 2 | CC DChg | 1.6111 | 31.1894 | -0.00051819 | 3.5158 | 0.00083486 | 32.22 | 0 | 0 | 0.00083486 | 32.22 | 0.0032036 | 2025-07-05 00:21:21 | -0.0018219
11260 | 2 | CC DChg | 1.6139 | 31.1922 | -0.00051819 | 3.5149 | 0.0008363 | 32.28 | 0 | 0 | 0.0008363 | 32.28 | 0.0032086 | 2025-07-05 00:21:31 | -0.0018214
11261 | 2 | CC DChg | 1.6167 | 31.195 | -0.00051819 | 3.514 | 0.00083774 | 32.34 | 0 | 0 | 0.00083774 | 32.34 | 0.0032137 | 2025-07-05 00:21:41 | -0.0018209
11262 | 2 | CC DChg | 1.6194 | 31.1978 | -0.00051819 | 3.513 | 0.00083918 | 32.39 | 0 | 0 | 0.00083918 | 32.39 | 0.0032187 | 2025-07-05 00:21:51 | -0.0018204
11263 | 2 | CC DChg | 1.6222 | 31.2006 | -0.00051819 | 3.5121 | 0.00084062 | 32.45 | 0 | 0 | 0.00084062 | 32.45 | 0.0032238 | 2025-07-05 00:22:01 | -0.0018199
11264 | 2 | CC DChg | 1.625 | 31.2033 | -0.00051819 | 3.5112 | 0.00084206 | 32.5 | 0 | 0 | 0.00084206 | 32.5 | 0.0032288 | 2025-07-05 00:22:11 | -0.0018195
11265 | 2 | CC DChg | 1.6278 | 31.2061 | -0.00051819 | 3.5101 | 0.0008435 | 32.56 | 0 | 0 | 0.0008435 | 32.56 | 0.0032339 | 2025-07-05 00:22:21 | -0.0018189
11266 | 2 | CC DChg | 1.6306 | 31.2089 | -0.00051819 | 3.5091 | 0.00084494 | 32.61 | 0 | 0 | 0.00084494 | 32.61 | 0.0032389 | 2025-07-05 00:22:31 | -0.0018184
11267 | 2 | CC DChg | 1.6333 | 31.2117 | -0.00051819 | 3.5081 | 0.00084638 | 32.67 | 0 | 0 | 0.00084638 | 32.67 | 0.003244 | 2025-07-05 00:22:41 | -0.0018179
11268 | 2 | CC DChg | 1.6361 | 31.2144 | -0.00051818 | 3.5071 | 0.00084782 | 32.72 | 0 | 0 | 0.00084782 | 32.72 | 0.003249 | 2025-07-05 00:22:51 | -0.0018173
11269 | 2 | CC DChg | 1.6389 | 31.2172 | -0.00051819 | 3.5061 | 0.00084926 | 32.78 | 0 | 0 | 0.00084926 | 32.78 | 0.0032541 | 2025-07-05 00:23:01 | -0.0018168
11270 | 2 | CC DChg | 1.6417 | 31.22 | -0.00051819 | 3.5052 | 0.0008507 | 32.84 | 0 | 0 | 0.0008507 | 32.84 | 0.0032591 | 2025-07-05 00:23:11 | -0.0018164
11271 | 2 | CC DChg | 1.6444 | 31.2228 | -0.00051818 | 3.5041 | 0.00085214 | 32.89 | 0 | 0 | 0.00085214 | 32.89 | 0.0032642 | 2025-07-05 00:23:21 | -0.0018158
11272 | 2 | CC DChg | 1.6472 | 31.2256 | -0.00051819 | 3.5031 | 0.00085358 | 32.95 | 0 | 0 | 0.00085358 | 32.95 | 0.0032692 | 2025-07-05 00:23:31 | -0.0018153
11273 | 2 | CC DChg | 1.65 | 31.2283 | -0.00051819 | 3.502 | 0.00085502 | 33 | 0 | 0 | 0.00085502 | 33 | 0.0032743 | 2025-07-05 00:23:41 | -0.0018147
11274 | 2 | CC DChg | 1.6528 | 31.2311 | -0.00051819 | 3.501 | 0.00085645 | 33.06 | 0 | 0 | 0.00085645 | 33.06 | 0.0032793 | 2025-07-05 00:23:51 | -0.0018142
11275 | 2 | CC DChg | 1.6556 | 31.2339 | -0.00051821 | 3.5 | 0.00085789 | 33.11 | 0 | 0 | 0.00085789 | 33.11 | 0.0032844 | 2025-07-05 00:24:01 | -0.0018137
11276 | 2 | CC DChg | 1.6583 | 31.2367 | -0.00051819 | 3.499 | 0.00085933 | 33.17 | 0 | 0 | 0.00085933 | 33.17 | 0.0032894 | 2025-07-05 00:24:11 | -0.0018131
11277 | 2 | CC DChg | 1.6611 | 31.2394 | -0.00051819 | 3.4979 | 0.00086077 | 33.22 | 0 | 0 | 0.00086077 | 33.22 | 0.0032944 | 2025-07-05 00:24:21 | -0.0018126
11278 | 2 | CC DChg | 1.6639 | 31.2422 | -0.00051819 | 3.4968 | 0.00086221 | 33.28 | 0 | 0 | 0.00086221 | 33.28 | 0.0032995 | 2025-07-05 00:24:31 | -0.001812
11279 | 2 | CC DChg | 1.6667 | 31.245 | -0.00051819 | 3.4958 | 0.00086365 | 33.34 | 0 | 0 | 0.00086365 | 33.34 | 0.0033045 | 2025-07-05 00:24:41 | -0.0018115
11280 | 2 | CC DChg | 1.6694 | 31.2478 | -0.00051819 | 3.4948 | 0.00086509 | 33.39 | 0 | 0 | 0.00086509 | 33.39 | 0.0033095 | 2025-07-05 00:24:51 | -0.001811
11281 | 2 | CC DChg | 1.6722 | 31.2506 | -0.00051819 | 3.4937 | 0.00086653 | 33.45 | 0 | 0 | 0.00086653 | 33.45 | 0.0033145 | 2025-07-05 00:25:01 | -0.0018104
11282 | 2 | CC DChg | 1.675 | 31.2533 | -0.00051819 | 3.4926 | 0.00086797 | 33.5 | 0 | 0 | 0.00086797 | 33.5 | 0.0033196 | 2025-07-05 00:25:11 | -0.0018098
11283 | 2 | CC DChg | 1.6778 | 31.2561 | -0.00051819 | 3.4916 | 0.00086941 | 33.56 | 0 | 0 | 0.00086941 | 33.56 | 0.0033246 | 2025-07-05 00:25:21 | -0.0018093
11284 | 2 | CC DChg | 1.6806 | 31.2589 | -0.00051819 | 3.4905 | 0.00087085 | 33.61 | 0 | 0 | 0.00087085 | 33.61 | 0.0033296 | 2025-07-05 00:25:31 | -0.0018087
11285 | 2 | CC DChg | 1.6833 | 31.2617 | -0.00051818 | 3.4895 | 0.00087229 | 33.67 | 0 | 0 | 0.00087229 | 33.67 | 0.0033347 | 2025-07-05 00:25:41 | -0.0018082
11286 | 2 | CC DChg | 1.6861 | 31.2644 | -0.00051819 | 3.4885 | 0.00087373 | 33.72 | 0 | 0 | 0.00087373 | 33.72 | 0.0033397 | 2025-07-05 00:25:51 | -0.0018077
11287 | 2 | CC DChg | 1.6889 | 31.2672 | -0.00051821 | 3.4874 | 0.00087517 | 33.78 | 0 | 0 | 0.00087517 | 33.78 | 0.0033447 | 2025-07-05 00:26:01 | -0.0018072
11288 | 2 | CC DChg | 1.6917 | 31.27 | -0.00051818 | 3.4863 | 0.00087661 | 33.84 | 0 | 0 | 0.00087661 | 33.84 | 0.0033497 | 2025-07-05 00:26:11 | -0.0018065
11289 | 2 | CC DChg | 1.6944 | 31.2728 | -0.00051819 | 3.4852 | 0.00087805 | 33.89 | 0 | 0 | 0.00087805 | 33.89 | 0.0033547 | 2025-07-05 00:26:21 | -0.001806
11290 | 2 | CC DChg | 1.6972 | 31.2756 | -0.00051819 | 3.4842 | 0.00087949 | 33.95 | 0 | 0 | 0.00087949 | 33.95 | 0.0033597 | 2025-07-05 00:26:31 | -0.0018055
11291 | 2 | CC DChg | 1.7 | 31.2783 | -0.00051819 | 3.483 | 0.00088092 | 34 | 0 | 0 | 0.00088092 | 34 | 0.0033648 | 2025-07-05 00:26:41 | -0.0018049
11292 | 2 | CC DChg | 1.7028 | 31.2811 | -0.00051819 | 3.4818 | 0.00088236 | 34.06 | 0 | 0 | 0.00088236 | 34.06 | 0.0033698 | 2025-07-05 00:26:51 | -0.0018042
11293 | 2 | CC DChg | 1.7056 | 31.2839 | -0.00051819 | 3.4807 | 0.0008838 | 34.11 | 0 | 0 | 0.0008838 | 34.11 | 0.0033748 | 2025-07-05 00:27:01 | -0.0018037
11294 | 2 | CC DChg | 1.7083 | 31.2867 | -0.00051819 | 3.4796 | 0.00088524 | 34.17 | 0 | 0 | 0.00088524 | 34.17 | 0.0033798 | 2025-07-05 00:27:11 | -0.0018031
11295 | 2 | CC DChg | 1.7111 | 31.2894 | -0.00051819 | 3.4784 | 0.00088668 | 34.22 | 0 | 0 | 0.00088668 | 34.22 | 0.0033848 | 2025-07-05 00:27:21 | -0.0018025
11296 | 2 | CC DChg | 1.7139 | 31.2922 | -0.00051819 | 3.4773 | 0.00088812 | 34.28 | 0 | 0 | 0.00088812 | 34.28 | 0.0033898 | 2025-07-05 00:27:31 | -0.0018019
11297 | 2 | CC DChg | 1.7167 | 31.295 | -0.00051819 | 3.4762 | 0.00088956 | 34.34 | 0 | 0 | 0.00088956 | 34.34 | 0.0033948 | 2025-07-05 00:27:41 | -0.0018013
11298 | 2 | CC DChg | 1.7194 | 31.2978 | -0.00051819 | 3.4751 | 0.000891 | 34.39 | 0 | 0 | 0.000891 | 34.39 | 0.0033998 | 2025-07-05 00:27:51 | -0.0018008
11299 | 2 | CC DChg | 1.7222 | 31.3006 | -0.00051819 | 3.4739 | 0.00089244 | 34.45 | 0 | 0 | 0.00089244 | 34.45 | 0.0034048 | 2025-07-05 00:28:01 | -0.0018001
11300 | 2 | CC DChg | 1.725 | 31.3033 | -0.00051819 | 3.4727 | 0.00089388 | 34.5 | 0 | 0 | 0.00089388 | 34.5 | 0.0034098 | 2025-07-05 00:28:11 | -0.0017995
11301 | 2 | CC DChg | 1.7278 | 31.3061 | -0.00051819 | 3.4717 | 0.00089532 | 34.56 | 0 | 0 | 0.00089532 | 34.56 | 0.0034148 | 2025-07-05 00:28:21 | -0.001799
11302 | 2 | CC DChg | 1.7306 | 31.3089 | -0.00051819 | 3.4705 | 0.00089676 | 34.61 | 0 | 0 | 0.00089676 | 34.61 | 0.0034198 | 2025-07-05 00:28:31 | -0.0017984
11303 | 2 | CC DChg | 1.7333 | 31.3117 | -0.00051819 | 3.4693 | 0.0008982 | 34.67 | 0 | 0 | 0.0008982 | 34.67 | 0.0034248 | 2025-07-05 00:28:41 | -0.0017978
11304 | 2 | CC DChg | 1.7361 | 31.3144 | -0.00051819 | 3.4681 | 0.00089964 | 34.72 | 0 | 0 | 0.00089964 | 34.72 | 0.0034298 | 2025-07-05 00:28:51 | -0.0017971
11305 | 2 | CC DChg | 1.7389 | 31.3172 | -0.00051819 | 3.4669 | 0.00090108 | 34.78 | 0 | 0 | 0.00090108 | 34.78 | 0.0034348 | 2025-07-05 00:29:01 | -0.0017965
11306 | 2 | CC DChg | 1.7417 | 31.32 | -0.00051819 | 3.4659 | 0.00090252 | 34.84 | 0 | 0 | 0.00090252 | 34.84 | 0.0034398 | 2025-07-05 00:29:11 | -0.001796
11307 | 2 | CC DChg | 1.7444 | 31.3228 | -0.00051819 | 3.4649 | 0.00090396 | 34.89 | 0 | 0 | 0.00090396 | 34.89 | 0.0034448 | 2025-07-05 00:29:21 | -0.0017955
11308 | 2 | CC DChg | 1.7472 | 31.3256 | -0.00051818 | 3.4637 | 0.00090539 | 34.95 | 0 | 0 | 0.00090539 | 34.95 | 0.0034498 | 2025-07-05 00:29:31 | -0.0017948
11309 | 2 | CC DChg | 1.75 | 31.3283 | -0.00051819 | 3.4625 | 0.00090683 | 35 | 0 | 0 | 0.00090683 | 35 | 0.0034547 | 2025-07-05 00:29:41 | -0.0017942
11310 | 2 | CC DChg | 1.7528 | 31.3311 | -0.00051819 | 3.4613 | 0.00090827 | 35.06 | 0 | 0 | 0.00090827 | 35.06 | 0.0034597 | 2025-07-05 00:29:51 | -0.0017936
11311 | 2 | CC DChg | 1.7556 | 31.3339 | -0.00051819 | 3.4602 | 0.00090971 | 35.11 | 0 | 0 | 0.00090971 | 35.11 | 0.0034647 | 2025-07-05 00:30:01 | -0.001793
11312 | 2 | CC DChg | 1.7583 | 31.3367 | -0.00051819 | 3.459 | 0.00091115 | 35.17 | 0 | 0 | 0.00091115 | 35.17 | 0.0034697 | 2025-07-05 00:30:11 | -0.0017924
11313 | 2 | CC DChg | 1.7611 | 31.3394 | -0.00051819 | 3.4578 | 0.00091259 | 35.22 | 0 | 0 | 0.00091259 | 35.22 | 0.0034747 | 2025-07-05 00:30:21 | -0.0017918
11314 | 2 | CC DChg | 1.7639 | 31.3422 | -0.00051819 | 3.4566 | 0.00091403 | 35.28 | 0 | 0 | 0.00091403 | 35.28 | 0.0034796 | 2025-07-05 00:30:31 | -0.0017912
11315 | 2 | CC DChg | 1.7667 | 31.345 | -0.00051819 | 3.4553 | 0.00091547 | 35.34 | 0 | 0 | 0.00091547 | 35.34 | 0.0034846 | 2025-07-05 00:30:41 | -0.0017905
11316 | 2 | CC DChg | 1.7694 | 31.3478 | -0.00051819 | 3.4541 | 0.00091691 | 35.39 | 0 | 0 | 0.00091691 | 35.39 | 0.0034896 | 2025-07-05 00:30:51 | -0.0017899
11317 | 2 | CC DChg | 1.7722 | 31.3506 | -0.00051819 | 3.4529 | 0.00091835 | 35.45 | 0 | 0 | 0.00091835 | 35.45 | 0.0034945 | 2025-07-05 00:31:01 | -0.0017893
11318 | 2 | CC DChg | 1.775 | 31.3533 | -0.00051819 | 3.4517 | 0.00091979 | 35.5 | 0 | 0 | 0.00091979 | 35.5 | 0.0034995 | 2025-07-05 00:31:11 | -0.0017886
11319 | 2 | CC DChg | 1.7778 | 31.3561 | -0.00051819 | 3.4504 | 0.00092123 | 35.56 | 0 | 0 | 0.00092123 | 35.56 | 0.0035045 | 2025-07-05 00:31:21 | -0.001788
11320 | 2 | CC DChg | 1.7806 | 31.3589 | -0.00051818 | 3.4492 | 0.00092267 | 35.61 | 0 | 0 | 0.00092267 | 35.61 | 0.0035095 | 2025-07-05 00:31:31 | -0.0017873
11321 | 2 | CC DChg | 1.7833 | 31.3617 | -0.00051819 | 3.4478 | 0.00092411 | 35.67 | 0 | 0 | 0.00092411 | 35.67 | 0.0035144 | 2025-07-05 00:31:41 | -0.0017866
11322 | 2 | CC DChg | 1.7861 | 31.3644 | -0.00051819 | 3.4466 | 0.00092555 | 35.72 | 0 | 0 | 0.00092555 | 35.72 | 0.0035194 | 2025-07-05 00:31:51 | -0.001786
11323 | 2 | CC DChg | 1.7889 | 31.3672 | -0.00051819 | 3.4454 | 0.00092699 | 35.78 | 0 | 0 | 0.00092699 | 35.78 | 0.0035243 | 2025-07-05 00:32:01 | -0.0017854
11324 | 2 | CC DChg | 1.7917 | 31.37 | -0.00051818 | 3.4441 | 0.00092843 | 35.84 | 0 | 0 | 0.00092843 | 35.84 | 0.0035293 | 2025-07-05 00:32:11 | -0.0017847
11325 | 2 | CC DChg | 1.7944 | 31.3728 | -0.00051819 | 3.4428 | 0.00092986 | 35.89 | 0 | 0 | 0.00092986 | 35.89 | 0.0035343 | 2025-07-05 00:32:21 | -0.001784
11326 | 2 | CC DChg | 1.7972 | 31.3756 | -0.00051818 | 3.4415 | 0.0009313 | 35.95 | 0 | 0 | 0.0009313 | 35.95 | 0.0035392 | 2025-07-05 00:32:31 | -0.0017833
11327 | 2 | CC DChg | 1.8 | 31.3783 | -0.00051819 | 3.4403 | 0.00093274 | 36 | 0 | 0 | 0.00093274 | 36 | 0.0035442 | 2025-07-05 00:32:41 | -0.0017827
11328 | 2 | CC DChg | 1.8028 | 31.3811 | -0.00051819 | 3.439 | 0.00093418 | 36.06 | 0 | 0 | 0.00093418 | 36.06 | 0.0035491 | 2025-07-05 00:32:51 | -0.0017821
11329 | 2 | CC DChg | 1.8056 | 31.3839 | -0.00051819 | 3.4377 | 0.00093562 | 36.11 | 0 | 0 | 0.00093562 | 36.11 | 0.0035541 | 2025-07-05 00:33:01 | -0.0017814
11330 | 2 | CC DChg | 1.8083 | 31.3867 | -0.00051819 | 3.4364 | 0.00093706 | 36.17 | 0 | 0 | 0.00093706 | 36.17 | 0.003559 | 2025-07-05 00:33:11 | -0.0017807
11331 | 2 | CC DChg | 1.8111 | 31.3894 | -0.00051819 | 3.4351 | 0.0009385 | 36.22 | 0 | 0 | 0.0009385 | 36.22 | 0.003564 | 2025-07-05 00:33:21 | -0.00178
11332 | 2 | CC DChg | 1.8139 | 31.3922 | -0.00051819 | 3.4338 | 0.00093994 | 36.28 | 0 | 0 | 0.00093994 | 36.28 | 0.0035689 | 2025-07-05 00:33:31 | -0.0017794
11333 | 2 | CC DChg | 1.8167 | 31.395 | -0.00051819 | 3.4324 | 0.00094138 | 36.34 | 0 | 0 | 0.00094138 | 36.34 | 0.0035738 | 2025-07-05 00:33:41 | -0.0017786
11334 | 2 | CC DChg | 1.8194 | 31.3978 | -0.00051819 | 3.4311 | 0.00094282 | 36.39 | 0 | 0 | 0.00094282 | 36.39 | 0.0035788 | 2025-07-05 00:33:51 | -0.001778
11335 | 2 | CC DChg | 1.8222 | 31.4006 | -0.00051819 | 3.4297 | 0.00094426 | 36.45 | 0 | 0 | 0.00094426 | 36.45 | 0.0035837 | 2025-07-05 00:34:01 | -0.0017772
11336 | 2 | CC DChg | 1.825 | 31.4033 | -0.00051819 | 3.4283 | 0.0009457 | 36.5 | 0 | 0 | 0.0009457 | 36.5 | 0.0035887 | 2025-07-05 00:34:11 | -0.0017765
11337 | 2 | CC DChg | 1.8278 | 31.4061 | -0.00051819 | 3.4271 | 0.00094714 | 36.56 | 0 | 0 | 0.00094714 | 36.56 | 0.0035936 | 2025-07-05 00:34:21 | -0.0017759
11338 | 2 | CC DChg | 1.8306 | 31.4089 | -0.00051819 | 3.4257 | 0.00094858 | 36.61 | 0 | 0 | 0.00094858 | 36.61 | 0.0035985 | 2025-07-05 00:34:31 | -0.0017752
11339 | 2 | CC DChg | 1.8333 | 31.4117 | -0.00051819 | 3.4244 | 0.00095002 | 36.67 | 0 | 0 | 0.00095002 | 36.67 | 0.0036034 | 2025-07-05 00:34:41 | -0.0017745
11340 | 2 | CC DChg | 1.8361 | 31.4144 | -0.00051819 | 3.4231 | 0.00095146 | 36.72 | 0 | 0 | 0.00095146 | 36.72 | 0.0036084 | 2025-07-05 00:34:51 | -0.0017738
11341 | 2 | CC DChg | 1.8389 | 31.4172 | -0.00051819 | 3.4218 | 0.0009529 | 36.78 | 0 | 0 | 0.0009529 | 36.78 | 0.0036133 | 2025-07-05 00:35:01 | -0.0017731
11342 | 2 | CC DChg | 1.8417 | 31.42 | -0.00051819 | 3.4205 | 0.00095433 | 36.84 | 0 | 0 | 0.00095433 | 36.84 | 0.0036182 | 2025-07-05 00:35:11 | -0.0017725
11343 | 2 | CC DChg | 1.8444 | 31.4228 | -0.00051819 | 3.4192 | 0.00095577 | 36.89 | 0 | 0 | 0.00095577 | 36.89 | 0.0036231 | 2025-07-05 00:35:21 | -0.0017718
11344 | 2 | CC DChg | 1.8472 | 31.4256 | -0.00051819 | 3.4178 | 0.00095721 | 36.95 | 0 | 0 | 0.00095721 | 36.95 | 0.0036281 | 2025-07-05 00:35:31 | -0.0017711
11345 | 2 | CC DChg | 1.85 | 31.4283 | -0.00051819 | 3.4164 | 0.00095865 | 37 | 0 | 0 | 0.00095865 | 37 | 0.003633 | 2025-07-05 00:35:41 | -0.0017703
11346 | 2 | CC DChg | 1.8528 | 31.4311 | -0.00051819 | 3.4151 | 0.00096009 | 37.06 | 0 | 0 | 0.00096009 | 37.06 | 0.0036379 | 2025-07-05 00:35:51 | -0.0017697
11347 | 2 | CC DChg | 1.8556 | 31.4339 | -0.00051819 | 3.4136 | 0.00096153 | 37.11 | 0 | 0 | 0.00096153 | 37.11 | 0.0036428 | 2025-07-05 00:36:01 | -0.0017689
11348 | 2 | CC DChg | 1.8583 | 31.4367 | -0.00051819 | 3.4122 | 0.00096297 | 37.17 | 0 | 0 | 0.00096297 | 37.17 | 0.0036477 | 2025-07-05 00:36:11 | -0.0017682
11349 | 2 | CC DChg | 1.8611 | 31.4394 | -0.00051819 | 3.4108 | 0.00096441 | 37.22 | 0 | 0 | 0.00096441 | 37.22 | 0.0036526 | 2025-07-05 00:36:21 | -0.0017674
11350 | 2 | CC DChg | 1.8639 | 31.4422 | -0.00051818 | 3.4092 | 0.00096585 | 37.28 | 0 | 0 | 0.00096585 | 37.28 | 0.0036575 | 2025-07-05 00:36:31 | -0.0017666
11351 | 2 | CC DChg | 1.8667 | 31.445 | -0.00051819 | 3.4079 | 0.00096729 | 37.34 | 0 | 0 | 0.00096729 | 37.34 | 0.0036625 | 2025-07-05 00:36:41 | -0.0017659
11352 | 2 | CC DChg | 1.8694 | 31.4478 | -0.00051818 | 3.4064 | 0.00096873 | 37.39 | 0 | 0 | 0.00096873 | 37.39 | 0.0036674 | 2025-07-05 00:36:51 | -0.0017651
11353 | 2 | CC DChg | 1.8722 | 31.4506 | -0.00051818 | 3.405 | 0.00097017 | 37.45 | 0 | 0 | 0.00097017 | 37.45 | 0.0036723 | 2025-07-05 00:37:01 | -0.0017644
11354 | 2 | CC DChg | 1.875 | 31.4533 | -0.00051819 | 3.4035 | 0.00097161 | 37.5 | 0 | 0 | 0.00097161 | 37.5 | 0.0036772 | 2025-07-05 00:37:11 | -0.0017637
11355 | 2 | CC DChg | 1.8778 | 31.4561 | -0.00051819 | 3.4021 | 0.00097305 | 37.56 | 0 | 0 | 0.00097305 | 37.56 | 0.0036821 | 2025-07-05 00:37:21 | -0.0017629
11356 | 2 | CC DChg | 1.8806 | 31.4589 | -0.00051819 | 3.4007 | 0.00097449 | 37.61 | 0 | 0 | 0.00097449 | 37.61 | 0.003687 | 2025-07-05 00:37:31 | -0.0017622
11357 | 2 | CC DChg | 1.8833 | 31.4617 | -0.00051819 | 3.3993 | 0.00097593 | 37.67 | 0 | 0 | 0.00097593 | 37.67 | 0.0036918 | 2025-07-05 00:37:41 | -0.0017615
11358 | 2 | CC DChg | 1.8861 | 31.4644 | -0.00051819 | 3.3978 | 0.00097737 | 37.72 | 0 | 0 | 0.00097737 | 37.72 | 0.0036967 | 2025-07-05 00:37:51 | -0.0017607
11359 | 2 | CC DChg | 1.8889 | 31.4672 | -0.00051819 | 3.3964 | 0.0009788 | 37.78 | 0 | 0 | 0.0009788 | 37.78 | 0.0037016 | 2025-07-05 00:38:01 | -0.00176
11360 | 2 | CC DChg | 1.8917 | 31.47 | -0.00051819 | 3.3949 | 0.00098024 | 37.84 | 0 | 0 | 0.00098024 | 37.84 | 0.0037065 | 2025-07-05 00:38:11 | -0.0017592
11361 | 2 | CC DChg | 1.8944 | 31.4728 | -0.00051818 | 3.3936 | 0.00098168 | 37.89 | 0 | 0 | 0.00098168 | 37.89 | 0.0037114 | 2025-07-05 00:38:21 | -0.0017585
11362 | 2 | CC DChg | 1.8972 | 31.4756 | -0.00051819 | 3.3921 | 0.00098312 | 37.95 | 0 | 0 | 0.00098312 | 37.95 | 0.0037163 | 2025-07-05 00:38:31 | -0.0017577
11363 | 2 | CC DChg | 1.9 | 31.4783 | -0.00051819 | 3.3906 | 0.00098456 | 38 | 0 | 0 | 0.00098456 | 38 | 0.0037212 | 2025-07-05 00:38:41 | -0.001757
11364 | 2 | CC DChg | 1.9028 | 31.4811 | -0.00051819 | 3.3892 | 0.000986 | 38.06 | 0 | 0 | 0.000986 | 38.06 | 0.003726 | 2025-07-05 00:38:51 | -0.0017562
11365 | 2 | CC DChg | 1.9056 | 31.4839 | -0.00051819 | 3.3878 | 0.00098744 | 38.11 | 0 | 0 | 0.00098744 | 38.11 | 0.0037309 | 2025-07-05 00:39:01 | -0.0017555
11366 | 2 | CC DChg | 1.9083 | 31.4867 | -0.00051819 | 3.3864 | 0.00098888 | 38.17 | 0 | 0 | 0.00098888 | 38.17 | 0.0037358 | 2025-07-05 00:39:11 | -0.0017548
11367 | 2 | CC DChg | 1.9111 | 31.4894 | -0.00051819 | 3.385 | 0.00099032 | 38.22 | 0 | 0 | 0.00099032 | 38.22 | 0.0037407 | 2025-07-05 00:39:21 | -0.0017541
11368 | 2 | CC DChg | 1.9139 | 31.4922 | -0.00051819 | 3.3833 | 0.00099176 | 38.28 | 0 | 0 | 0.00099176 | 38.28 | 0.0037455 | 2025-07-05 00:39:31 | -0.0017532
11369 | 2 | CC DChg | 1.9167 | 31.495 | -0.00051819 | 3.3818 | 0.0009932 | 38.34 | 0 | 0 | 0.0009932 | 38.34 | 0.0037504 | 2025-07-05 00:39:41 | -0.0017524
11370 | 2 | CC DChg | 1.9194 | 31.4978 | -0.00051818 | 3.3802 | 0.00099464 | 38.39 | 0 | 0 | 0.00099464 | 38.39 | 0.0037553 | 2025-07-05 00:39:51 | -0.0017515
11371 | 2 | CC DChg | 1.9222 | 31.5006 | -0.00051819 | 3.3787 | 0.00099608 | 38.45 | 0 | 0 | 0.00099608 | 38.45 | 0.0037601 | 2025-07-05 00:40:01 | -0.0017508
11372 | 2 | CC DChg | 1.925 | 31.5033 | -0.00051821 | 3.3771 | 0.00099752 | 38.5 | 0 | 0 | 0.00099752 | 38.5 | 0.003765 | 2025-07-05 00:40:11 | -0.00175
11373 | 2 | CC DChg | 1.9278 | 31.5061 | -0.00051819 | 3.3755 | 0.00099896 | 38.56 | 0 | 0 | 0.00099896 | 38.56 | 0.0037699 | 2025-07-05 00:40:21 | -0.0017492
11374 | 2 | CC DChg | 1.9306 | 31.5089 | -0.00051819 | 3.374 | 0.0010004 | 38.61 | 0 | 0 | 0.0010004 | 38.61 | 0.0037747 | 2025-07-05 00:40:31 | -0.0017484
11375 | 2 | CC DChg | 1.9333 | 31.5117 | -0.00051819 | 3.3723 | 0.0010018 | 38.67 | 0 | 0 | 0.0010018 | 38.67 | 0.0037796 | 2025-07-05 00:40:41 | -0.0017475
11376 | 2 | CC DChg | 1.9361 | 31.5144 | -0.00051819 | 3.3708 | 0.0010033 | 38.72 | 0 | 0 | 0.0010033 | 38.72 | 0.0037844 | 2025-07-05 00:40:51 | -0.0017467
11377 | 2 | CC DChg | 1.9389 | 31.5172 | -0.00051818 | 3.3693 | 0.0010047 | 38.78 | 0 | 0 | 0.0010047 | 38.78 | 0.0037893 | 2025-07-05 00:41:01 | -0.0017459
11378 | 2 | CC DChg | 1.9417 | 31.52 | -0.00051818 | 3.3678 | 0.0010061 | 38.84 | 0 | 0 | 0.0010061 | 38.84 | 0.0037941 | 2025-07-05 00:41:11 | -0.0017451
11379 | 2 | CC DChg | 1.9444 | 31.5228 | -0.00051819 | 3.3663 | 0.0010076 | 38.89 | 0 | 0 | 0.0010076 | 38.89 | 0.003799 | 2025-07-05 00:41:21 | -0.0017444
11380 | 2 | CC DChg | 1.9472 | 31.5256 | -0.00051819 | 3.3646 | 0.001009 | 38.95 | 0 | 0 | 0.001009 | 38.95 | 0.0038038 | 2025-07-05 00:41:31 | -0.0017435
11381 | 2 | CC DChg | 1.95 | 31.5283 | -0.00051819 | 3.363 | 0.0010105 | 39 | 0 | 0 | 0.0010105 | 39 | 0.0038087 | 2025-07-05 00:41:41 | -0.0017427
11382 | 2 | CC DChg | 1.9528 | 31.5311 | -0.00051819 | 3.3613 | 0.0010119 | 39.06 | 0 | 0 | 0.0010119 | 39.06 | 0.0038135 | 2025-07-05 00:41:51 | -0.0017418
11383 | 2 | CC DChg | 1.9556 | 31.5339 | -0.00051819 | 3.3598 | 0.0010134 | 39.11 | 0 | 0 | 0.0010134 | 39.11 | 0.0038183 | 2025-07-05 00:42:01 | -0.001741
11384 | 2 | CC DChg | 1.9583 | 31.5367 | -0.00051819 | 3.3582 | 0.0010148 | 39.17 | 0 | 0 | 0.0010148 | 39.17 | 0.0038232 | 2025-07-05 00:42:11 | -0.0017402
11385 | 2 | CC DChg | 1.9611 | 31.5394 | -0.00051819 | 3.3566 | 0.0010162 | 39.22 | 0 | 0 | 0.0010162 | 39.22 | 0.003828 | 2025-07-05 00:42:21 | -0.0017394
11386 | 2 | CC DChg | 1.9639 | 31.5422 | -0.00051819 | 3.355 | 0.0010177 | 39.28 | 0 | 0 | 0.0010177 | 39.28 | 0.0038328 | 2025-07-05 00:42:31 | -0.0017385
11387 | 2 | CC DChg | 1.9667 | 31.545 | -0.00051819 | 3.3534 | 0.0010191 | 39.34 | 0 | 0 | 0.0010191 | 39.34 | 0.0038377 | 2025-07-05 00:42:41 | -0.0017377
11388 | 2 | CC DChg | 1.9694 | 31.5478 | -0.00051819 | 3.3516 | 0.0010206 | 39.39 | 0 | 0 | 0.0010206 | 39.39 | 0.0038425 | 2025-07-05 00:42:51 | -0.0017368
11389 | 2 | CC DChg | 1.9722 | 31.5506 | -0.00051819 | 3.3497 | 0.001022 | 39.45 | 0 | 0 | 0.001022 | 39.45 | 0.0038473 | 2025-07-05 00:43:01 | -0.0017358
11390 | 2 | CC DChg | 1.975 | 31.5533 | -0.00051819 | 3.3479 | 0.0010234 | 39.5 | 0 | 0 | 0.0010234 | 39.5 | 0.0038521 | 2025-07-05 00:43:11 | -0.0017349
11391 | 2 | CC DChg | 1.9778 | 31.5561 | -0.00051818 | 3.3459 | 0.0010249 | 39.56 | 0 | 0 | 0.0010249 | 39.56 | 0.003857 | 2025-07-05 00:43:21 | -0.0017338
11392 | 2 | CC DChg | 1.9806 | 31.5589 | -0.00051819 | 3.344 | 0.0010263 | 39.61 | 0 | 0 | 0.0010263 | 39.61 | 0.0038618 | 2025-07-05 00:43:31 | -0.0017328
11393 | 2 | CC DChg | 1.9833 | 31.5617 | -0.00051819 | 3.342 | 0.0010277 | 39.67 | 0 | 0 | 0.0010277 | 39.67 | 0.0038666 | 2025-07-05 00:43:41 | -0.0017318
11394 | 2 | CC DChg | 1.9861 | 31.5644 | -0.00051819 | 3.3399 | 0.0010292 | 39.72 | 0 | 0 | 0.0010292 | 39.72 | 0.0038714 | 2025-07-05 00:43:51 | -0.0017307
11395 | 2 | CC DChg | 1.9889 | 31.5672 | -0.00051818 | 3.3377 | 0.0010306 | 39.78 | 0 | 0 | 0.0010306 | 39.78 | 0.0038762 | 2025-07-05 00:44:01 | -0.0017295
11396 | 2 | CC DChg | 1.9917 | 31.57 | -0.00051818 | 3.3357 | 0.0010321 | 39.84 | 0 | 0 | 0.0010321 | 39.84 | 0.003881 | 2025-07-05 00:44:11 | -0.0017285
11397 | 2 | CC DChg | 1.9944 | 31.5728 | -0.00051819 | 3.3338 | 0.0010335 | 39.89 | 0 | 0 | 0.0010335 | 39.89 | 0.0038858 | 2025-07-05 00:44:21 | -0.0017275
11398 | 2 | CC DChg | 1.9972 | 31.5756 | -0.00051819 | 3.3317 | 0.0010349 | 39.95 | 0 | 0 | 0.0010349 | 39.95 | 0.0038906 | 2025-07-05 00:44:31 | -0.0017265
11399 | 2 | CC DChg | 2 | 31.5783 | -0.00051819 | 3.3298 | 0.0010364 | 40 | 0 | 0 | 0.0010364 | 40 | 0.0038954 | 2025-07-05 00:44:41 | -0.0017255
11400 | 2 | CC DChg | 2.0028 | 31.5811 | -0.00051819 | 3.3278 | 0.0010378 | 40.06 | 0 | 0 | 0.0010378 | 40.06 | 0.0039002 | 2025-07-05 00:44:51 | -0.0017244
11401 | 2 | CC DChg | 2.0056 | 31.5839 | -0.00051818 | 3.3257 | 0.0010393 | 40.11 | 0 | 0 | 0.0010393 | 40.11 | 0.003905 | 2025-07-05 00:45:01 | -0.0017233
11402 | 2 | CC DChg | 2.0083 | 31.5867 | -0.00051819 | 3.3236 | 0.0010407 | 40.17 | 0 | 0 | 0.0010407 | 40.17 | 0.0039098 | 2025-07-05 00:45:11 | -0.0017223
11403 | 2 | CC DChg | 2.0111 | 31.5894 | -0.00051819 | 3.3214 | 0.0010421 | 40.22 | 0 | 0 | 0.0010421 | 40.22 | 0.0039145 | 2025-07-05 00:45:21 | -0.0017211
11404 | 2 | CC DChg | 2.0139 | 31.5922 | -0.00051819 | 3.3192 | 0.0010436 | 40.28 | 0 | 0 | 0.0010436 | 40.28 | 0.0039193 | 2025-07-05 00:45:31 | -0.00172
11405 | 2 | CC DChg | 2.0167 | 31.595 | -0.00051819 | 3.3169 | 0.001045 | 40.34 | 0 | 0 | 0.001045 | 40.34 | 0.0039241 | 2025-07-05 00:45:41 | -0.0017188
11406 | 2 | CC DChg | 2.0194 | 31.5978 | -0.00051819 | 3.3145 | 0.0010465 | 40.39 | 0 | 0 | 0.0010465 | 40.39 | 0.0039289 | 2025-07-05 00:45:51 | -0.0017175
11407 | 2 | CC DChg | 2.0222 | 31.6006 | -0.00051819 | 3.312 | 0.0010479 | 40.45 | 0 | 0 | 0.0010479 | 40.45 | 0.0039336 | 2025-07-05 00:46:01 | -0.0017162
11408 | 2 | CC DChg | 2.025 | 31.6033 | -0.00051819 | 3.3096 | 0.0010493 | 40.5 | 0 | 0 | 0.0010493 | 40.5 | 0.0039384 | 2025-07-05 00:46:11 | -0.001715
11409 | 2 | CC DChg | 2.0278 | 31.6061 | -0.00051819 | 3.3072 | 0.0010508 | 40.56 | 0 | 0 | 0.0010508 | 40.56 | 0.0039432 | 2025-07-05 00:46:21 | -0.0017138
11410 | 2 | CC DChg | 2.0306 | 31.6089 | -0.00051819 | 3.3048 | 0.0010522 | 40.61 | 0 | 0 | 0.0010522 | 40.61 | 0.0039479 | 2025-07-05 00:46:31 | -0.0017125
11411 | 2 | CC DChg | 2.0333 | 31.6117 | -0.00051819 | 3.3023 | 0.0010536 | 40.67 | 0 | 0 | 0.0010536 | 40.67 | 0.0039527 | 2025-07-05 00:46:41 | -0.0017112
11412 | 2 | CC DChg | 2.0361 | 31.6144 | -0.00051819 | 3.2998 | 0.0010551 | 40.72 | 0 | 0 | 0.0010551 | 40.72 | 0.0039574 | 2025-07-05 00:46:51 | -0.0017099
11413 | 2 | CC DChg | 2.0389 | 31.6172 | -0.00051819 | 3.2971 | 0.0010565 | 40.78 | 0 | 0 | 0.0010565 | 40.78 | 0.0039622 | 2025-07-05 00:47:01 | -0.0017085
11414 | 2 | CC DChg | 2.0417 | 31.62 | -0.00051819 | 3.2945 | 0.001058 | 40.84 | 0 | 0 | 0.001058 | 40.84 | 0.0039669 | 2025-07-05 00:47:11 | -0.0017072
11415 | 2 | CC DChg | 2.0444 | 31.6228 | -0.00051819 | 3.2918 | 0.0010594 | 40.89 | 0 | 0 | 0.0010594 | 40.89 | 0.0039717 | 2025-07-05 00:47:21 | -0.0017058
11416 | 2 | CC DChg | 2.0472 | 31.6256 | -0.00051819 | 3.289 | 0.0010608 | 40.95 | 0 | 0 | 0.0010608 | 40.95 | 0.0039764 | 2025-07-05 00:47:31 | -0.0017043
11417 | 2 | CC DChg | 2.05 | 31.6283 | -0.00051819 | 3.2863 | 0.0010623 | 41 | 0 | 0 | 0.0010623 | 41 | 0.0039811 | 2025-07-05 00:47:41 | -0.0017029
11418 | 2 | CC DChg | 2.0528 | 31.6311 | -0.00051819 | 3.2836 | 0.0010637 | 41.06 | 0 | 0 | 0.0010637 | 41.06 | 0.0039859 | 2025-07-05 00:47:51 | -0.0017015
11419 | 2 | CC DChg | 2.0556 | 31.6339 | -0.00051819 | 3.2808 | 0.0010652 | 41.11 | 0 | 0 | 0.0010652 | 41.11 | 0.0039906 | 2025-07-05 00:48:01 | -0.0017001
11420 | 2 | CC DChg | 2.0583 | 31.6367 | -0.00051819 | 3.278 | 0.0010666 | 41.17 | 0 | 0 | 0.0010666 | 41.17 | 0.0039953 | 2025-07-05 00:48:11 | -0.0016986
11421 | 2 | CC DChg | 2.0611 | 31.6394 | -0.00051818 | 3.2752 | 0.0010681 | 41.22 | 0 | 0 | 0.0010681 | 41.22 | 0.004 | 2025-07-05 00:48:21 | -0.0016971
11422 | 2 | CC DChg | 2.0639 | 31.6422 | -0.00051818 | 3.2724 | 0.0010695 | 41.28 | 0 | 0 | 0.0010695 | 41.28 | 0.0040047 | 2025-07-05 00:48:31 | -0.0016957
11423 | 2 | CC DChg | 2.0667 | 31.645 | -0.00051818 | 3.2697 | 0.0010709 | 41.34 | 0 | 0 | 0.0010709 | 41.34 | 0.0040094 | 2025-07-05 00:48:41 | -0.0016943
11424 | 2 | CC DChg | 2.0694 | 31.6478 | -0.00051818 | 3.2668 | 0.0010724 | 41.39 | 0 | 0 | 0.0010724 | 41.39 | 0.0040141 | 2025-07-05 00:48:51 | -0.0016928
11425 | 2 | CC DChg | 2.0722 | 31.6506 | -0.00051819 | 3.2638 | 0.0010738 | 41.45 | 0 | 0 | 0.0010738 | 41.45 | 0.0040188 | 2025-07-05 00:49:01 | -0.0016913
11426 | 2 | CC DChg | 2.075 | 31.6533 | -0.00051819 | 3.2609 | 0.0010753 | 41.5 | 0 | 0 | 0.0010753 | 41.5 | 0.0040235 | 2025-07-05 00:49:11 | -0.0016898
11427 | 2 | CC DChg | 2.0778 | 31.6561 | -0.00051819 | 3.2579 | 0.0010767 | 41.56 | 0 | 0 | 0.0010767 | 41.56 | 0.0040282 | 2025-07-05 00:49:21 | -0.0016882
11428 | 2 | CC DChg | 2.0806 | 31.6589 | -0.00051818 | 3.255 | 0.0010781 | 41.61 | 0 | 0 | 0.0010781 | 41.61 | 0.0040329 | 2025-07-05 00:49:31 | -0.0016867
11429 | 2 | CC DChg | 2.0833 | 31.6617 | -0.00051817 | 3.2519 | 0.0010796 | 41.67 | 0 | 0 | 0.0010796 | 41.67 | 0.0040376 | 2025-07-05 00:49:41 | -0.001685
11430 | 2 | CC DChg | 2.0861 | 31.6644 | -0.00051818 | 3.2489 | 0.001081 | 41.72 | 0 | 0 | 0.001081 | 41.72 | 0.0040423 | 2025-07-05 00:49:51 | -0.0016835
11431 | 2 | CC DChg | 2.0889 | 31.6672 | -0.00051818 | 3.246 | 0.0010824 | 41.78 | 0 | 0 | 0.0010824 | 41.78 | 0.0040469 | 2025-07-05 00:50:01 | -0.001682
11432 | 2 | CC DChg | 2.0917 | 31.67 | -0.00051818 | 3.2431 | 0.0010839 | 41.84 | 0 | 0 | 0.0010839 | 41.84 | 0.0040516 | 2025-07-05 00:50:11 | -0.0016805
11433 | 2 | CC DChg | 2.0944 | 31.6728 | -0.00051817 | 3.24 | 0.0010853 | 41.89 | 0 | 0 | 0.0010853 | 41.89 | 0.0040563 | 2025-07-05 00:50:21 | -0.0016789
11434 | 2 | CC DChg | 2.0972 | 31.6756 | -0.00051818 | 3.237 | 0.0010868 | 41.95 | 0 | 0 | 0.0010868 | 41.95 | 0.0040609 | 2025-07-05 00:50:31 | -0.0016773
11435 | 2 | CC DChg | 2.1 | 31.6783 | -0.00051818 | 3.2338 | 0.0010882 | 42 | 0 | 0 | 0.0010882 | 42 | 0.0040656 | 2025-07-05 00:50:41 | -0.0016757
11436 | 2 | CC DChg | 2.1028 | 31.6811 | -0.00051818 | 3.2306 | 0.0010896 | 42.06 | 0 | 0 | 0.0010896 | 42.06 | 0.0040703 | 2025-07-05 00:50:51 | -0.001674
11437 | 2 | CC DChg | 2.1056 | 31.6839 | -0.00051818 | 3.2273 | 0.0010911 | 42.11 | 0 | 0 | 0.0010911 | 42.11 | 0.0040749 | 2025-07-05 00:51:01 | -0.0016723
11438 | 2 | CC DChg | 2.1083 | 31.6867 | -0.00051819 | 3.2238 | 0.0010925 | 42.17 | 0 | 0 | 0.0010925 | 42.17 | 0.0040796 | 2025-07-05 00:51:11 | -0.0016705
11439 | 2 | CC DChg | 2.1111 | 31.6894 | -0.00051819 | 3.2205 | 0.001094 | 42.22 | 0 | 0 | 0.001094 | 42.22 | 0.0040842 | 2025-07-05 00:51:21 | -0.0016688
11440 | 2 | CC DChg | 2.1139 | 31.6922 | -0.00051819 | 3.2172 | 0.0010954 | 42.28 | 0 | 0 | 0.0010954 | 42.28 | 0.0040888 | 2025-07-05 00:51:31 | -0.0016671
11441 | 2 | CC DChg | 2.1167 | 31.695 | -0.00051817 | 3.2138 | 0.0010968 | 42.34 | 0 | 0 | 0.0010968 | 42.34 | 0.0040934 | 2025-07-05 00:51:41 | -0.0016653
11442 | 2 | CC DChg | 2.1194 | 31.6978 | -0.00051818 | 3.2104 | 0.0010983 | 42.39 | 0 | 0 | 0.0010983 | 42.39 | 0.0040981 | 2025-07-05 00:51:51 | -0.0016636
11443 | 2 | CC DChg | 2.1222 | 31.7006 | -0.00051818 | 3.2067 | 0.0010997 | 42.45 | 0 | 0 | 0.0010997 | 42.45 | 0.0041027 | 2025-07-05 00:52:01 | -0.0016616
11444 | 2 | CC DChg | 2.125 | 31.7033 | -0.00051819 | 3.2032 | 0.0011011 | 42.5 | 0 | 0 | 0.0011011 | 42.5 | 0.0041073 | 2025-07-05 00:52:11 | -0.0016599
11445 | 2 | CC DChg | 2.1278 | 31.7061 | -0.00051819 | 3.1997 | 0.0011026 | 42.56 | 0 | 0 | 0.0011026 | 42.56 | 0.0041119 | 2025-07-05 00:52:21 | -0.0016581
11446 | 2 | CC DChg | 2.1306 | 31.7089 | -0.00051819 | 3.1963 | 0.001104 | 42.61 | 0 | 0 | 0.001104 | 42.61 | 0.0041165 | 2025-07-05 00:52:31 | -0.0016563
11447 | 2 | CC DChg | 2.1333 | 31.7117 | -0.00051819 | 3.1927 | 0.0011055 | 42.67 | 0 | 0 | 0.0011055 | 42.67 | 0.0041211 | 2025-07-05 00:52:41 | -0.0016544
11448 | 2 | CC DChg | 2.1361 | 31.7144 | -0.00051819 | 3.1891 | 0.0011069 | 42.72 | 0 | 0 | 0.0011069 | 42.72 | 0.0041257 | 2025-07-05 00:52:51 | -0.0016526
11449 | 2 | CC DChg | 2.1389 | 31.7172 | -0.00051819 | 3.1855 | 0.0011083 | 42.78 | 0 | 0 | 0.0011083 | 42.78 | 0.0041303 | 2025-07-05 00:53:01 | -0.0016507
11450 | 2 | CC DChg | 2.1417 | 31.72 | -0.00051817 | 3.1817 | 0.0011098 | 42.84 | 0 | 0 | 0.0011098 | 42.84 | 0.0041349 | 2025-07-05 00:53:11 | -0.0016487
11451 | 2 | CC DChg | 2.1444 | 31.7228 | -0.00051817 | 3.1777 | 0.0011112 | 42.89 | 0 | 0 | 0.0011112 | 42.89 | 0.0041395 | 2025-07-05 00:53:21 | -0.0016466
11452 | 2 | CC DChg | 2.1472 | 31.7256 | -0.00051817 | 3.1742 | 0.0011127 | 42.95 | 0 | 0 | 0.0011127 | 42.95 | 0.004144 | 2025-07-05 00:53:31 | -0.0016448
11453 | 2 | CC DChg | 2.15 | 31.7283 | -0.00051818 | 3.1704 | 0.0011141 | 43 | 0 | 0 | 0.0011141 | 43 | 0.0041486 | 2025-07-05 00:53:41 | -0.0016428
11454 | 2 | CC DChg | 2.1528 | 31.7311 | -0.00051819 | 3.1665 | 0.0011156 | 43.06 | 0 | 0 | 0.0011156 | 43.06 | 0.0041531 | 2025-07-05 00:53:51 | -0.0016408
11455 | 2 | CC DChg | 2.1556 | 31.7339 | -0.00051818 | 3.1625 | 0.001117 | 43.11 | 0 | 0 | 0.001117 | 43.11 | 0.0041577 | 2025-07-05 00:54:01 | -0.0016387
11456 | 2 | CC DChg | 2.1583 | 31.7367 | -0.00051819 | 3.1584 | 0.0011184 | 43.17 | 0 | 0 | 0.0011184 | 43.17 | 0.0041623 | 2025-07-05 00:54:11 | -0.0016366
11457 | 2 | CC DChg | 2.1611 | 31.7394 | -0.00051818 | 3.1544 | 0.0011199 | 43.22 | 0 | 0 | 0.0011199 | 43.22 | 0.0041668 | 2025-07-05 00:54:21 | -0.0016346
11458 | 2 | CC DChg | 2.1639 | 31.7422 | -0.00051819 | 3.1502 | 0.0011213 | 43.28 | 0 | 0 | 0.0011213 | 43.28 | 0.0041713 | 2025-07-05 00:54:31 | -0.0016324
11459 | 2 | CC DChg | 2.1667 | 31.745 | -0.00051818 | 3.1461 | 0.0011228 | 43.34 | 0 | 0 | 0.0011228 | 43.34 | 0.0041759 | 2025-07-05 00:54:41 | -0.0016302
11460 | 2 | CC DChg | 2.1694 | 31.7478 | -0.00051818 | 3.1421 | 0.0011242 | 43.39 | 0 | 0 | 0.0011242 | 43.39 | 0.0041804 | 2025-07-05 00:54:51 | -0.0016282
11461 | 2 | CC DChg | 2.1722 | 31.7506 | -0.00051819 | 3.1381 | 0.0011256 | 43.45 | 0 | 0 | 0.0011256 | 43.45 | 0.0041849 | 2025-07-05 00:55:01 | -0.0016261
11462 | 2 | CC DChg | 2.175 | 31.7533 | -0.00051819 | 3.134 | 0.0011271 | 43.5 | 0 | 0 | 0.0011271 | 43.5 | 0.0041894 | 2025-07-05 00:55:11 | -0.001624
11463 | 2 | CC DChg | 2.1778 | 31.7561 | -0.00051818 | 3.1297 | 0.0011285 | 43.56 | 0 | 0 | 0.0011285 | 43.56 | 0.0041939 | 2025-07-05 00:55:21 | -0.0016217
11464 | 2 | CC DChg | 2.1806 | 31.7589 | -0.00051818 | 3.1255 | 0.0011299 | 43.61 | 0 | 0 | 0.0011299 | 43.61 | 0.0041984 | 2025-07-05 00:55:31 | -0.0016196
11465 | 2 | CC DChg | 2.1833 | 31.7617 | -0.00051819 | 3.1216 | 0.0011314 | 43.67 | 0 | 0 | 0.0011314 | 43.67 | 0.0042029 | 2025-07-05 00:55:41 | -0.0016176
11466 | 2 | CC DChg | 2.1861 | 31.7644 | -0.00051818 | 3.1178 | 0.0011328 | 43.72 | 0 | 0 | 0.0011328 | 43.72 | 0.0042074 | 2025-07-05 00:55:51 | -0.0016156
11467 | 2 | CC DChg | 2.1889 | 31.7672 | -0.00051819 | 3.114 | 0.0011343 | 43.78 | 0 | 0 | 0.0011343 | 43.78 | 0.0042119 | 2025-07-05 00:56:01 | -0.0016136
11468 | 2 | CC DChg | 2.1917 | 31.77 | -0.00051819 | 3.1099 | 0.0011357 | 43.84 | 0 | 0 | 0.0011357 | 43.84 | 0.0042164 | 2025-07-05 00:56:11 | -0.0016115
11469 | 2 | CC DChg | 2.1944 | 31.7728 | -0.00051817 | 3.1058 | 0.0011371 | 43.89 | 0 | 0 | 0.0011371 | 43.89 | 0.0042208 | 2025-07-05 00:56:21 | -0.0016093
11470 | 2 | CC DChg | 2.1972 | 31.7756 | -0.00051817 | 3.1017 | 0.0011386 | 43.95 | 0 | 0 | 0.0011386 | 43.95 | 0.0042253 | 2025-07-05 00:56:31 | -0.0016072
11471 | 2 | CC DChg | 2.2 | 31.7783 | -0.00051819 | 3.0976 | 0.00114 | 44 | 0 | 0 | 0.00114 | 44 | 0.0042298 | 2025-07-05 00:56:41 | -0.0016052
11472 | 2 | CC DChg | 2.2028 | 31.7811 | -0.00051817 | 3.0933 | 0.0011415 | 44.06 | 0 | 0 | 0.0011415 | 44.06 | 0.0042342 | 2025-07-05 00:56:51 | -0.0016029
11473 | 2 | CC DChg | 2.2056 | 31.7839 | -0.00051818 | 3.0889 | 0.0011429 | 44.11 | 0 | 0 | 0.0011429 | 44.11 | 0.0042387 | 2025-07-05 00:57:01 | -0.0016006
11474 | 2 | CC DChg | 2.2083 | 31.7867 | -0.00051817 | 3.0846 | 0.0011443 | 44.17 | 0 | 0 | 0.0011443 | 44.17 | 0.0042431 | 2025-07-05 00:57:11 | -0.0015983
11475 | 2 | CC DChg | 2.2111 | 31.7894 | -0.00051816 | 3.0801 | 0.0011458 | 44.22 | 0 | 0 | 0.0011458 | 44.22 | 0.0042476 | 2025-07-05 00:57:21 | -0.001596
11476 | 2 | CC DChg | 2.2139 | 31.7922 | -0.00051818 | 3.0757 | 0.0011472 | 44.28 | 0 | 0 | 0.0011472 | 44.28 | 0.004252 | 2025-07-05 00:57:31 | -0.0015938
11477 | 2 | CC DChg | 2.2167 | 31.795 | -0.00051818 | 3.0712 | 0.0011486 | 44.34 | 0 | 0 | 0.0011486 | 44.34 | 0.0042564 | 2025-07-05 00:57:41 | -0.0015914
11478 | 2 | CC DChg | 2.2194 | 31.7978 | -0.00051818 | 3.0668 | 0.0011501 | 44.39 | 0 | 0 | 0.0011501 | 44.39 | 0.0042608 | 2025-07-05 00:57:51 | -0.0015891
11479 | 2 | CC DChg | 2.2222 | 31.8006 | -0.00051819 | 3.0627 | 0.0011515 | 44.45 | 0 | 0 | 0.0011515 | 44.45 | 0.0042652 | 2025-07-05 00:58:01 | -0.0015871
11480 | 2 | CC DChg | 2.225 | 31.8033 | -0.00051818 | 3.0585 | 0.001153 | 44.5 | 0 | 0 | 0.001153 | 44.5 | 0.0042696 | 2025-07-05 00:58:11 | -0.0015849
11481 | 2 | CC DChg | 2.2278 | 31.8061 | -0.00051817 | 3.0543 | 0.0011544 | 44.56 | 0 | 0 | 0.0011544 | 44.56 | 0.004274 | 2025-07-05 00:58:21 | -0.0015826
11482 | 2 | CC DChg | 2.2306 | 31.8089 | -0.00051819 | 3.0502 | 0.0011558 | 44.61 | 0 | 0 | 0.0011558 | 44.61 | 0.0042784 | 2025-07-05 00:58:31 | -0.0015806
11483 | 2 | CC DChg | 2.2333 | 31.8117 | -0.00051818 | 3.046 | 0.0011573 | 44.67 | 0 | 0 | 0.0011573 | 44.67 | 0.0042828 | 2025-07-05 00:58:41 | -0.0015784
11484 | 2 | CC DChg | 2.2361 | 31.8144 | -0.00051818 | 3.0417 | 0.0011587 | 44.72 | 0 | 0 | 0.0011587 | 44.72 | 0.0042872 | 2025-07-05 00:58:51 | -0.0015761
11485 | 2 | CC DChg | 2.2389 | 31.8172 | -0.00051817 | 3.0373 | 0.0011602 | 44.78 | 0 | 0 | 0.0011602 | 44.78 | 0.0042916 | 2025-07-05 00:59:01 | -0.0015738
11486 | 2 | CC DChg | 2.2417 | 31.82 | -0.00051819 | 3.033 | 0.0011616 | 44.84 | 0 | 0 | 0.0011616 | 44.84 | 0.0042959 | 2025-07-05 00:59:11 | -0.0015717
11487 | 2 | CC DChg | 2.2444 | 31.8228 | -0.00051817 | 3.0285 | 0.0011631 | 44.89 | 0 | 0 | 0.0011631 | 44.89 | 0.0043003 | 2025-07-05 00:59:21 | -0.0015693
11488 | 2 | CC DChg | 2.2472 | 31.8256 | -0.00051819 | 3.0241 | 0.0011645 | 44.95 | 0 | 0 | 0.0011645 | 44.95 | 0.0043047 | 2025-07-05 00:59:31 | -0.0015671
11489 | 2 | CC DChg | 2.25 | 31.8283 | -0.00051818 | 3.0198 | 0.0011659 | 45 | 0 | 0 | 0.0011659 | 45 | 0.004309 | 2025-07-05 00:59:41 | -0.0015648
11490 | 2 | CC DChg | 2.2528 | 31.8311 | -0.00051818 | 3.0154 | 0.0011674 | 45.06 | 0 | 0 | 0.0011674 | 45.06 | 0.0043134 | 2025-07-05 00:59:51 | -0.0015625
11491 | 2 | CC DChg | 2.2556 | 31.8339 | -0.00051819 | 3.0113 | 0.0011688 | 45.11 | 0 | 0 | 0.0011688 | 45.11 | 0.0043177 | 2025-07-05 01:00:01 | -0.0015604
11492 | 2 | CC DChg | 2.2583 | 31.8367 | -0.00051818 | 3.0071 | 0.0011703 | 45.17 | 0 | 0 | 0.0011703 | 45.17 | 0.004322 | 2025-07-05 01:00:11 | -0.0015582
11493 | 2 | CC DChg | 2.2611 | 31.8394 | -0.00051817 | 3.0029 | 0.0011717 | 45.22 | 0 | 0 | 0.0011717 | 45.22 | 0.0043263 | 2025-07-05 01:00:21 | -0.001556
11494 | 2 | CC DChg | 2.2639 | 31.8422 | -0.00051819 | 2.9986 | 0.0011731 | 45.28 | 0 | 0 | 0.0011731 | 45.28 | 0.0043307 | 2025-07-05 01:00:31 | -0.0015538
11495 | 2 | CC DChg | 2.2667 | 31.845 | -0.00051818 | 2.9941 | 0.0011746 | 45.34 | 0 | 0 | 0.0011746 | 45.34 | 0.004335 | 2025-07-05 01:00:41 | -0.0015515
11496 | 2 | CC DChg | 2.2694 | 31.8478 | -0.00051818 | 2.9896 | 0.001176 | 45.39 | 0 | 0 | 0.001176 | 45.39 | 0.0043393 | 2025-07-05 01:00:51 | -0.0015492
11497 | 2 | CC DChg | 2.2722 | 31.8506 | -0.00051817 | 2.9852 | 0.0011774 | 45.45 | 0 | 0 | 0.0011774 | 45.45 | 0.0043436 | 2025-07-05 01:01:01 | -0.0015468
11498 | 2 | CC DChg | 2.275 | 31.8533 | -0.00051818 | 2.9809 | 0.0011789 | 45.5 | 0 | 0 | 0.0011789 | 45.5 | 0.0043479 | 2025-07-05 01:01:11 | -0.0015446
11499 | 2 | CC DChg | 2.2778 | 31.8561 | -0.00051819 | 2.9765 | 0.0011803 | 45.56 | 0 | 0 | 0.0011803 | 45.56 | 0.0043522 | 2025-07-05 01:01:21 | -0.0015424
11500 | 2 | CC DChg | 2.2806 | 31.8589 | -0.00051819 | 2.9722 | 0.0011818 | 45.61 | 0 | 0 | 0.0011818 | 45.61 | 0.0043565 | 2025-07-05 01:01:31 | -0.0015402
11501 | 2 | CC DChg | 2.2833 | 31.8617 | -0.00051816 | 2.9677 | 0.0011832 | 45.67 | 0 | 0 | 0.0011832 | 45.67 | 0.0043607 | 2025-07-05 01:01:41 | -0.0015377
11502 | 2 | CC DChg | 2.2861 | 31.8644 | -0.00051818 | 2.9632 | 0.0011846 | 45.72 | 0 | 0 | 0.0011846 | 45.72 | 0.004365 | 2025-07-05 01:01:51 | -0.0015355
11503 | 2 | CC DChg | 2.2889 | 31.8672 | -0.00051817 | 2.9586 | 0.0011861 | 45.78 | 0 | 0 | 0.0011861 | 45.78 | 0.0043693 | 2025-07-05 01:02:01 | -0.0015331
11504 | 2 | CC DChg | 2.2917 | 31.87 | -0.00051818 | 2.9541 | 0.0011875 | 45.84 | 0 | 0 | 0.0011875 | 45.84 | 0.0043735 | 2025-07-05 01:02:11 | -0.0015308
11505 | 2 | CC DChg | 2.2944 | 31.8728 | -0.00051819 | 2.9494 | 0.001189 | 45.89 | 0 | 0 | 0.001189 | 45.89 | 0.0043778 | 2025-07-05 01:02:21 | -0.0015283
11506 | 2 | CC DChg | 2.2972 | 31.8756 | -0.00051817 | 2.945 | 0.0011904 | 45.95 | 0 | 0 | 0.0011904 | 45.95 | 0.004382 | 2025-07-05 01:02:31 | -0.001526
11507 | 2 | CC DChg | 2.3 | 31.8783 | -0.00051817 | 2.9404 | 0.0011918 | 46 | 0 | 0 | 0.0011918 | 46 | 0.0043862 | 2025-07-05 01:02:41 | -0.0015236
11508 | 2 | CC DChg | 2.3028 | 31.8811 | -0.00051817 | 2.9357 | 0.0011933 | 46.06 | 0 | 0 | 0.0011933 | 46.06 | 0.0043905 | 2025-07-05 01:02:51 | -0.0015212
11509 | 2 | CC DChg | 2.3056 | 31.8839 | -0.00051818 | 2.9312 | 0.0011947 | 46.11 | 0 | 0 | 0.0011947 | 46.11 | 0.0043947 | 2025-07-05 01:03:01 | -0.0015189
11510 | 2 | CC DChg | 2.3083 | 31.8867 | -0.00051818 | 2.9269 | 0.0011961 | 46.17 | 0 | 0 | 0.0011961 | 46.17 | 0.0043989 | 2025-07-05 01:03:11 | -0.0015167
11511 | 2 | CC DChg | 2.3111 | 31.8894 | -0.00051817 | 2.9223 | 0.0011976 | 46.22 | 0 | 0 | 0.0011976 | 46.22 | 0.0044031 | 2025-07-05 01:03:21 | -0.0015142
11512 | 2 | CC DChg | 2.3139 | 31.8922 | -0.00051817 | 2.9179 | 0.001199 | 46.28 | 0 | 0 | 0.001199 | 46.28 | 0.0044073 | 2025-07-05 01:03:31 | -0.001512
11513 | 2 | CC DChg | 2.3167 | 31.895 | -0.00051818 | 2.9137 | 0.0012005 | 46.34 | 0 | 0 | 0.0012005 | 46.34 | 0.0044115 | 2025-07-05 01:03:41 | -0.0015098
11514 | 2 | CC DChg | 2.3194 | 31.8978 | -0.00051817 | 2.9095 | 0.0012019 | 46.39 | 0 | 0 | 0.0012019 | 46.39 | 0.0044157 | 2025-07-05 01:03:51 | -0.0015076
11515 | 2 | CC DChg | 2.3222 | 31.9006 | -0.00051818 | 2.9055 | 0.0012033 | 46.45 | 0 | 0 | 0.0012033 | 46.45 | 0.0044199 | 2025-07-05 01:04:01 | -0.0015056
11516 | 2 | CC DChg | 2.325 | 31.9033 | -0.00051818 | 2.9014 | 0.0012048 | 46.5 | 0 | 0 | 0.0012048 | 46.5 | 0.0044241 | 2025-07-05 01:04:11 | -0.0015034
11517 | 2 | CC DChg | 2.3278 | 31.9061 | -0.00051818 | 2.8973 | 0.0012062 | 46.56 | 0 | 0 | 0.0012062 | 46.56 | 0.0044282 | 2025-07-05 01:04:21 | -0.0015013
11518 | 2 | CC DChg | 2.3306 | 31.9089 | -0.00051818 | 2.8934 | 0.0012077 | 46.61 | 0 | 0 | 0.0012077 | 46.61 | 0.0044324 | 2025-07-05 01:04:31 | -0.0014993
11519 | 2 | CC DChg | 2.3333 | 31.9117 | -0.00051818 | 2.8895 | 0.0012091 | 46.67 | 0 | 0 | 0.0012091 | 46.67 | 0.0044366 | 2025-07-05 01:04:41 | -0.0014973
11520 | 2 | CC DChg | 2.3361 | 31.9144 | -0.00051818 | 2.8854 | 0.0012105 | 46.72 | 0 | 0 | 0.0012105 | 46.72 | 0.0044407 | 2025-07-05 01:04:51 | -0.0014952
11521 | 2 | CC DChg | 2.3389 | 31.9172 | -0.00051818 | 2.8816 | 0.001212 | 46.78 | 0 | 0 | 0.001212 | 46.78 | 0.0044449 | 2025-07-05 01:05:01 | -0.0014932
11522 | 2 | CC DChg | 2.3417 | 31.92 | -0.00051819 | 2.878 | 0.0012134 | 46.84 | 0 | 0 | 0.0012134 | 46.84 | 0.004449 | 2025-07-05 01:05:11 | -0.0014914
11523 | 2 | CC DChg | 2.3444 | 31.9228 | -0.00051817 | 2.8742 | 0.0012149 | 46.89 | 0 | 0 | 0.0012149 | 46.89 | 0.0044532 | 2025-07-05 01:05:21 | -0.0014893
11524 | 2 | CC DChg | 2.3472 | 31.9256 | -0.00051818 | 2.8704 | 0.0012163 | 46.95 | 0 | 0 | 0.0012163 | 46.95 | 0.0044573 | 2025-07-05 01:05:31 | -0.0014874
11525 | 2 | CC DChg | 2.35 | 31.9283 | -0.00051818 | 2.8667 | 0.0012177 | 47 | 0 | 0 | 0.0012177 | 47 | 0.0044614 | 2025-07-05 01:05:41 | -0.0014855
11526 | 2 | CC DChg | 2.3528 | 31.9311 | -0.00051818 | 2.8627 | 0.0012192 | 47.06 | 0 | 0 | 0.0012192 | 47.06 | 0.0044656 | 2025-07-05 01:05:51 | -0.0014834
11527 | 2 | CC DChg | 2.3556 | 31.9339 | -0.00051819 | 2.8587 | 0.0012206 | 47.11 | 0 | 0 | 0.0012206 | 47.11 | 0.0044697 | 2025-07-05 01:06:01 | -0.0014813
11528 | 2 | CC DChg | 2.3583 | 31.9367 | -0.00051817 | 2.8549 | 0.0012221 | 47.17 | 0 | 0 | 0.0012221 | 47.17 | 0.0044738 | 2025-07-05 01:06:11 | -0.0014793
11529 | 2 | CC DChg | 2.3611 | 31.9394 | -0.00051817 | 2.8511 | 0.0012235 | 47.22 | 0 | 0 | 0.0012235 | 47.22 | 0.0044779 | 2025-07-05 01:06:21 | -0.0014774
11530 | 2 | CC DChg | 2.3639 | 31.9422 | -0.00051818 | 2.8471 | 0.0012249 | 47.28 | 0 | 0 | 0.0012249 | 47.28 | 0.004482 | 2025-07-05 01:06:31 | -0.0014753
11531 | 2 | CC DChg | 2.3667 | 31.945 | -0.00051818 | 2.8431 | 0.0012264 | 47.34 | 0 | 0 | 0.0012264 | 47.34 | 0.0044861 | 2025-07-05 01:06:41 | -0.0014732
11532 | 2 | CC DChg | 2.3694 | 31.9478 | -0.00051818 | 2.839 | 0.0012278 | 47.39 | 0 | 0 | 0.0012278 | 47.39 | 0.0044902 | 2025-07-05 01:06:51 | -0.0014711
11533 | 2 | CC DChg | 2.3722 | 31.9506 | -0.00051818 | 2.8351 | 0.0012293 | 47.45 | 0 | 0 | 0.0012293 | 47.45 | 0.0044942 | 2025-07-05 01:07:01 | -0.0014691
11534 | 2 | CC DChg | 2.375 | 31.9533 | -0.00051818 | 2.8314 | 0.0012307 | 47.5 | 0 | 0 | 0.0012307 | 47.5 | 0.0044983 | 2025-07-05 01:07:11 | -0.0014672
11535 | 2 | CC DChg | 2.3778 | 31.9561 | -0.00051818 | 2.8278 | 0.0012321 | 47.56 | 0 | 0 | 0.0012321 | 47.56 | 0.0045024 | 2025-07-05 01:07:21 | -0.0014653
11536 | 2 | CC DChg | 2.3806 | 31.9589 | -0.00051819 | 2.8244 | 0.0012336 | 47.61 | 0 | 0 | 0.0012336 | 47.61 | 0.0045065 | 2025-07-05 01:07:31 | -0.0014636
11537 | 2 | CC DChg | 2.3833 | 31.9617 | -0.00051818 | 2.8209 | 0.001235 | 47.67 | 0 | 0 | 0.001235 | 47.67 | 0.0045105 | 2025-07-05 01:07:41 | -0.0014617
11538 | 2 | CC DChg | 2.3861 | 31.9644 | -0.00051818 | 2.8174 | 0.0012365 | 47.72 | 0 | 0 | 0.0012365 | 47.72 | 0.0045146 | 2025-07-05 01:07:51 | -0.0014599
11539 | 2 | CC DChg | 2.3889 | 31.9672 | -0.00051819 | 2.814 | 0.0012379 | 47.78 | 0 | 0 | 0.0012379 | 47.78 | 0.0045186 | 2025-07-05 01:08:01 | -0.0014582
11540 | 2 | CC DChg | 2.3917 | 31.97 | -0.00051817 | 2.8106 | 0.0012393 | 47.84 | 0 | 0 | 0.0012393 | 47.84 | 0.0045227 | 2025-07-05 01:08:11 | -0.0014564
11541 | 2 | CC DChg | 2.3944 | 31.9728 | -0.00051817 | 2.8072 | 0.0012408 | 47.89 | 0 | 0 | 0.0012408 | 47.89 | 0.0045267 | 2025-07-05 01:08:21 | -0.0014546
11542 | 2 | CC DChg | 2.3972 | 31.9756 | -0.00051818 | 2.8035 | 0.0012422 | 47.95 | 0 | 0 | 0.0012422 | 47.95 | 0.0045308 | 2025-07-05 01:08:31 | -0.0014527
11543 | 2 | CC DChg | 2.4 | 31.9783 | -0.00051818 | 2.7999 | 0.0012437 | 48 | 0 | 0 | 0.0012437 | 48 | 0.0045348 | 2025-07-05 01:08:41 | -0.0014509
11544 | 3 | CC Chg | 0 | 31.9783 | 0.00051819 | 3.0787 | 0 | 0 | 0 | 0 | 0 | 0 | 0 | 2025-07-05 01:08:42 | 0.0015953
11545 | 3 | CC Chg | 0.00027778 | 31.9786 | 0.00051819 | 3.0787 | 1.4e-07 | 0.01 | 1.4e-07 | 0.01 | 0 | 0 | 4.4e-07 | 2025-07-05 01:08:42 | 0.0015953
11546 | 3 | CC Chg | 0.00055556 | 31.9789 | 0.00051819 | 3.2583 | 2.9e-07 | 0.01 | 2.9e-07 | 0.01 | 0 | 0 | 9.1e-07 | 2025-07-05 01:08:43 | 0.0016884
11547 | 3 | CC Chg | 0.00083333 | 31.9792 | 0.00051819 | 3.3837 | 4.3e-07 | 0.02 | 4.3e-07 | 0.02 | 0 | 0 | 1.4e-06 | 2025-07-05 01:08:44 | 0.0017534
11548 | 3 | CC Chg | 0.0013889 | 31.9797 | 0.00051819 | 3.5145 | 7.2e-07 | 0.03 | 7.2e-07 | 0.03 | 0 | 0 | 2.4e-06 | 2025-07-05 01:08:46 | 0.0018212
11549 | 3 | CC Chg | 0.0027778 | 31.9811 | 0.00051818 | 3.5735 | 1.44e-06 | 0.06 | 1.44e-06 | 0.06 | 0 | 0 | 4.97e-06 | 2025-07-05 01:08:51 | 0.0018517
11550 | 3 | CC Chg | 0.0055556 | 31.9839 | 0.00051819 | 3.6023 | 2.88e-06 | 0.11 | 2.88e-06 | 0.11 | 0 | 0 | 1.014e-05 | 2025-07-05 01:09:01 | 0.0018667
11551 | 3 | CC Chg | 0.0083333 | 31.9867 | 0.00051819 | 3.6181 | 4.32e-06 | 0.17 | 4.32e-06 | 0.17 | 0 | 0 | 1.533e-05 | 2025-07-05 01:09:11 | 0.0018749
11552 | 3 | CC Chg | 0.011111 | 31.9894 | 0.00051819 | 3.6292 | 5.76e-06 | 0.22 | 5.76e-06 | 0.22 | 0 | 0 | 2.055e-05 | 2025-07-05 01:09:21 | 0.0018806
11553 | 3 | CC Chg | 0.013889 | 31.9922 | 0.00051819 | 3.638 | 7.2e-06 | 0.28 | 7.2e-06 | 0.28 | 0 | 0 | 2.578e-05 | 2025-07-05 01:09:31 | 0.0018852
11554 | 3 | CC Chg | 0.016667 | 31.995 | 0.00051819 | 3.6453 | 8.64e-06 | 0.33 | 8.64e-06 | 0.33 | 0 | 0 | 3.102e-05 | 2025-07-05 01:09:41 | 0.001889
11555 | 3 | CC Chg | 0.019444 | 31.9978 | 0.00051819 | 3.6517 | 1.008e-05 | 0.39 | 1.008e-05 | 0.39 | 0 | 0 | 3.628e-05 | 2025-07-05 01:09:51 | 0.0018923
11556 | 3 | CC Chg | 0.022222 | 32.0006 | 0.00051819 | 3.6572 | 1.152e-05 | 0.44 | 1.152e-05 | 0.44 | 0 | 0 | 4.154e-05 | 2025-07-05 01:10:01 | 0.0018951
11557 | 3 | CC Chg | 0.025 | 32.0033 | 0.00051819 | 3.6622 | 1.295e-05 | 0.5 | 1.295e-05 | 0.5 | 0 | 0 | 4.681e-05 | 2025-07-05 01:10:11 | 0.0018977
11558 | 3 | CC Chg | 0.027778 | 32.0061 | 0.00051819 | 3.6667 | 1.439e-05 | 0.56 | 1.439e-05 | 0.56 | 0 | 0 | 5.208e-05 | 2025-07-05 01:10:21 | 0.0019
11559 | 3 | CC Chg | 0.030556 | 32.0089 | 0.00051819 | 3.6708 | 1.583e-05 | 0.61 | 1.583e-05 | 0.61 | 0 | 0 | 5.736e-05 | 2025-07-05 01:10:31 | 0.0019022
11560 | 3 | CC Chg | 0.033333 | 32.0117 | 0.00051818 | 3.6747 | 1.727e-05 | 0.67 | 1.727e-05 | 0.67 | 0 | 0 | 6.265e-05 | 2025-07-05 01:10:41 | 0.0019042
11561 | 3 | CC Chg | 0.036111 | 32.0144 | 0.00051819 | 3.6784 | 1.871e-05 | 0.72 | 1.871e-05 | 0.72 | 0 | 0 | 6.794e-05 | 2025-07-05 01:10:51 | 0.0019061
11562 | 3 | CC Chg | 0.038889 | 32.0172 | 0.00051819 | 3.6818 | 2.015e-05 | 0.78 | 2.015e-05 | 0.78 | 0 | 0 | 7.324e-05 | 2025-07-05 01:11:01 | 0.0019079
11563 | 3 | CC Chg | 0.041667 | 32.02 | 0.00051819 | 3.6851 | 2.159e-05 | 0.83 | 2.159e-05 | 0.83 | 0 | 0 | 7.854e-05 | 2025-07-05 01:11:11 | 0.0019096
11564 | 3 | CC Chg | 0.044444 | 32.0228 | 0.00051819 | 3.6881 | 2.303e-05 | 0.89 | 2.303e-05 | 0.89 | 0 | 0 | 8.385e-05 | 2025-07-05 01:11:21 | 0.0019111
11565 | 3 | CC Chg | 0.047222 | 32.0256 | 0.00051818 | 3.691 | 2.447e-05 | 0.94 | 2.447e-05 | 0.94 | 0 | 0 | 8.916e-05 | 2025-07-05 01:11:31 | 0.0019126
11566 | 3 | CC Chg | 0.05 | 32.0283 | 0.00051819 | 3.6938 | 2.591e-05 | 1 | 2.591e-05 | 1 | 0 | 0 | 9.447e-05 | 2025-07-05 01:11:41 | 0.0019141
11567 | 3 | CC Chg | 0.052778 | 32.0311 | 0.00051819 | 3.6965 | 2.735e-05 | 1.06 | 2.735e-05 | 1.06 | 0 | 0 | 9.979e-05 | 2025-07-05 01:11:51 | 0.0019155
11568 | 3 | CC Chg | 0.055556 | 32.0339 | 0.00051819 | 3.6992 | 2.879e-05 | 1.11 | 2.879e-05 | 1.11 | 0 | 0 | 0.00010512 | 2025-07-05 01:12:01 | 0.0019169
11569 | 3 | CC Chg | 0.058333 | 32.0367 | 0.00051819 | 3.7018 | 3.023e-05 | 1.17 | 3.023e-05 | 1.17 | 0 | 0 | 0.00011044 | 2025-07-05 01:12:11 | 0.0019182
11570 | 3 | CC Chg | 0.061111 | 32.0394 | 0.00051818 | 3.7042 | 3.167e-05 | 1.22 | 3.167e-05 | 1.22 | 0 | 0 | 0.00011577 | 2025-07-05 01:12:21 | 0.0019194
11571 | 3 | CC Chg | 0.063889 | 32.0422 | 0.00051818 | 3.7066 | 3.311e-05 | 1.28 | 3.311e-05 | 1.28 | 0 | 0 | 0.00012111 | 2025-07-05 01:12:31 | 0.0019207
11572 | 3 | CC Chg | 0.066667 | 32.045 | 0.00051819 | 3.7088 | 3.455e-05 | 1.33 | 3.455e-05 | 1.33 | 0 | 0 | 0.00012644 | 2025-07-05 01:12:41 | 0.0019219
11573 | 3 | CC Chg | 0.069444 | 32.0478 | 0.00051818 | 3.7111 | 3.599e-05 | 1.39 | 3.599e-05 | 1.39 | 0 | 0 | 0.00013178 | 2025-07-05 01:12:51 | 0.001923
11574 | 3 | CC Chg | 0.072222 | 32.0506 | 0.00051818 | 3.7132 | 3.742e-05 | 1.44 | 3.742e-05 | 1.44 | 0 | 0 | 0.00013713 | 2025-07-05 01:13:01 | 0.0019241
11575 | 3 | CC Chg | 0.075 | 32.0533 | 0.00051817 | 3.7154 | 3.886e-05 | 1.5 | 3.886e-05 | 1.5 | 0 | 0 | 0.00014247 | 2025-07-05 01:13:11 | 0.0019252
11576 | 3 | CC Chg | 0.077778 | 32.0561 | 0.00051819 | 3.7174 | 4.03e-05 | 1.56 | 4.03e-05 | 1.56 | 0 | 0 | 0.00014782 | 2025-07-05 01:13:21 | 0.0019263
11577 | 3 | CC Chg | 0.080556 | 32.0589 | 0.00051818 | 3.7196 | 4.174e-05 | 1.61 | 4.174e-05 | 1.61 | 0 | 0 | 0.00015318 | 2025-07-05 01:13:31 | 0.0019274
11578 | 3 | CC Chg | 0.083333 | 32.0617 | 0.00051818 | 3.7214 | 4.318e-05 | 1.67 | 4.318e-05 | 1.67 | 0 | 0 | 0.00015853 | 2025-07-05 01:13:41 | 0.0019284
11579 | 3 | CC Chg | 0.086111 | 32.0644 | 0.00051819 | 3.7234 | 4.462e-05 | 1.72 | 4.462e-05 | 1.72 | 0 | 0 | 0.00016389 | 2025-07-05 01:13:51 | 0.0019294
11580 | 3 | CC Chg | 0.088889 | 32.0672 | 0.00051818 | 3.7253 | 4.606e-05 | 1.78 | 4.606e-05 | 1.78 | 0 | 0 | 0.00016925 | 2025-07-05 01:14:01 | 0.0019304
11581 | 3 | CC Chg | 0.091667 | 32.07 | 0.00051818 | 3.727 | 4.75e-05 | 1.83 | 4.75e-05 | 1.83 | 0 | 0 | 0.00017461 | 2025-07-05 01:14:11 | 0.0019313
11582 | 3 | CC Chg | 0.094444 | 32.0728 | 0.00051819 | 3.7288 | 4.894e-05 | 1.89 | 4.894e-05 | 1.89 | 0 | 0 | 0.00017998 | 2025-07-05 01:14:21 | 0.0019322
11583 | 3 | CC Chg | 0.097222 | 32.0756 | 0.00051819 | 3.7306 | 5.038e-05 | 1.94 | 5.038e-05 | 1.94 | 0 | 0 | 0.00018535 | 2025-07-05 01:14:31 | 0.0019332
11584 | 3 | CC Chg | 0.1 | 32.0783 | 0.00051818 | 3.7323 | 5.182e-05 | 2 | 5.182e-05 | 2 | 0 | 0 | 0.00019072 | 2025-07-05 01:14:41 | 0.001934
11585 | 3 | CC Chg | 0.10278 | 32.0811 | 0.00051817 | 3.7341 | 5.326e-05 | 2.06 | 5.326e-05 | 2.06 | 0 | 0 | 0.00019609 | 2025-07-05 01:14:51 | 0.0019349
11586 | 3 | CC Chg | 0.10556 | 32.0839 | 0.00051819 | 3.7358 | 5.47e-05 | 2.11 | 5.47e-05 | 2.11 | 0 | 0 | 0.00020147 | 2025-07-05 01:15:01 | 0.0019359
11587 | 3 | CC Chg | 0.10833 | 32.0867 | 0.00051818 | 3.7376 | 5.614e-05 | 2.17 | 5.614e-05 | 2.17 | 0 | 0 | 0.00020685 | 2025-07-05 01:15:11 | 0.0019368
11588 | 3 | CC Chg | 0.11111 | 32.0894 | 0.00051818 | 3.7393 | 5.758e-05 | 2.22 | 5.758e-05 | 2.22 | 0 | 0 | 0.00021223 | 2025-07-05 01:15:21 | 0.0019376
11589 | 3 | CC Chg | 0.11389 | 32.0922 | 0.00051819 | 3.7409 | 5.902e-05 | 2.28 | 5.902e-05 | 2.28 | 0 | 0 | 0.00021761 | 2025-07-05 01:15:31 | 0.0019385
11590 | 3 | CC Chg | 0.11667 | 32.095 | 0.00051818 | 3.7426 | 6.046e-05 | 2.33 | 6.046e-05 | 2.33 | 0 | 0 | 0.000223 | 2025-07-05 01:15:41 | 0.0019393
11591 | 3 | CC Chg | 0.11944 | 32.0978 | 0.00051818 | 3.7442 | 6.189e-05 | 2.39 | 6.189e-05 | 2.39 | 0 | 0 | 0.00022839 | 2025-07-05 01:15:51 | 0.0019402
11592 | 3 | CC Chg | 0.12222 | 32.1006 | 0.00051819 | 3.7459 | 6.333e-05 | 2.44 | 6.333e-05 | 2.44 | 0 | 0 | 0.00023378 | 2025-07-05 01:16:01 | 0.0019411
11593 | 3 | CC Chg | 0.125 | 32.1033 | 0.00051819 | 3.7476 | 6.477e-05 | 2.5 | 6.477e-05 | 2.5 | 0 | 0 | 0.00023917 | 2025-07-05 01:16:11 | 0.001942
11594 | 3 | CC Chg | 0.12778 | 32.1061 | 0.00051818 | 3.7491 | 6.621e-05 | 2.56 | 6.621e-05 | 2.56 | 0 | 0 | 0.00024457 | 2025-07-05 01:16:21 | 0.0019427
11595 | 3 | CC Chg | 0.13056 | 32.1089 | 0.00051819 | 3.7507 | 6.765e-05 | 2.61 | 6.765e-05 | 2.61 | 0 | 0 | 0.00024996 | 2025-07-05 01:16:31 | 0.0019436
11596 | 3 | CC Chg | 0.13333 | 32.1117 | 0.00051819 | 3.7524 | 6.909e-05 | 2.67 | 6.909e-05 | 2.67 | 0 | 0 | 0.00025536 | 2025-07-05 01:16:41 | 0.0019445
11597 | 3 | CC Chg | 0.13611 | 32.1144 | 0.00051818 | 3.7539 | 7.053e-05 | 2.72 | 7.053e-05 | 2.72 | 0 | 0 | 0.00026077 | 2025-07-05 01:16:51 | 0.0019452
11598 | 3 | CC Chg | 0.13889 | 32.1172 | 0.00051819 | 3.7555 | 7.197e-05 | 2.78 | 7.197e-05 | 2.78 | 0 | 0 | 0.00026617 | 2025-07-05 01:17:01 | 0.0019461
11599 | 3 | CC Chg | 0.14167 | 32.12 | 0.00051818 | 3.757 | 7.341e-05 | 2.83 | 7.341e-05 | 2.83 | 0 | 0 | 0.00027158 | 2025-07-05 01:17:11 | 0.0019468
11600 | 3 | CC Chg | 0.14444 | 32.1228 | 0.00051819 | 3.7586 | 7.485e-05 | 2.89 | 7.485e-05 | 2.89 | 0 | 0 | 0.00027699 | 2025-07-05 01:17:21 | 0.0019477
11601 | 3 | CC Chg | 0.14722 | 32.1256 | 0.00051819 | 3.7601 | 7.629e-05 | 2.94 | 7.629e-05 | 2.94 | 0 | 0 | 0.0002824 | 2025-07-05 01:17:31 | 0.0019485
11602 | 3 | CC Chg | 0.15 | 32.1283 | 0.00051819 | 3.7617 | 7.773e-05 | 3 | 7.773e-05 | 3 | 0 | 0 | 0.00028781 | 2025-07-05 01:17:41 | 0.0019493
11603 | 3 | CC Chg | 0.15278 | 32.1311 | 0.00051819 | 3.7633 | 7.917e-05 | 3.06 | 7.917e-05 | 3.06 | 0 | 0 | 0.00029323 | 2025-07-05 01:17:51 | 0.0019501
11604 | 3 | CC Chg | 0.15556 | 32.1339 | 0.00051819 | 3.7648 | 8.061e-05 | 3.11 | 8.061e-05 | 3.11 | 0 | 0 | 0.00029865 | 2025-07-05 01:18:01 | 0.0019509
11605 | 3 | CC Chg | 0.15833 | 32.1367 | 0.00051818 | 3.7664 | 8.205e-05 | 3.17 | 8.205e-05 | 3.17 | 0 | 0 | 0.00030407 | 2025-07-05 01:18:11 | 0.0019517
11606 | 3 | CC Chg | 0.16111 | 32.1394 | 0.00051819 | 3.7679 | 8.349e-05 | 3.22 | 8.349e-05 | 3.22 | 0 | 0 | 0.00030949 | 2025-07-05 01:18:21 | 0.0019525
11607 | 3 | CC Chg | 0.16389 | 32.1422 | 0.00051818 | 3.7695 | 8.492e-05 | 3.28 | 8.492e-05 | 3.28 | 0 | 0 | 0.00031491 | 2025-07-05 01:18:31 | 0.0019533
11608 | 3 | CC Chg | 0.16667 | 32.145 | 0.00051819 | 3.771 | 8.636e-05 | 3.33 | 8.636e-05 | 3.33 | 0 | 0 | 0.00032034 | 2025-07-05 01:18:41 | 0.0019541
11609 | 3 | CC Chg | 0.16944 | 32.1478 | 0.00051819 | 3.7726 | 8.78e-05 | 3.39 | 8.78e-05 | 3.39 | 0 | 0 | 0.00032577 | 2025-07-05 01:18:51 | 0.0019549
11610 | 3 | CC Chg | 0.17222 | 32.1506 | 0.00051819 | 3.7742 | 8.924e-05 | 3.44 | 8.924e-05 | 3.44 | 0 | 0 | 0.0003312 | 2025-07-05 01:19:01 | 0.0019558
11611 | 3 | CC Chg | 0.175 | 32.1533 | 0.00051819 | 3.7758 | 9.068e-05 | 3.5 | 9.068e-05 | 3.5 | 0 | 0 | 0.00033664 | 2025-07-05 01:19:11 | 0.0019566
11612 | 3 | CC Chg | 0.17778 | 32.1561 | 0.00051818 | 3.7773 | 9.212e-05 | 3.56 | 9.212e-05 | 3.56 | 0 | 0 | 0.00034207 | 2025-07-05 01:19:21 | 0.0019573
11613 | 3 | CC Chg | 0.18056 | 32.1589 | 0.00051819 | 3.7789 | 9.356e-05 | 3.61 | 9.356e-05 | 3.61 | 0 | 0 | 0.00034751 | 2025-07-05 01:19:31 | 0.0019582
11614 | 3 | CC Chg | 0.18333 | 32.1617 | 0.00051819 | 3.7804 | 9.5e-05 | 3.67 | 9.5e-05 | 3.67 | 0 | 0 | 0.00035295 | 2025-07-05 01:19:41 | 0.001959
11615 | 3 | CC Chg | 0.18611 | 32.1644 | 0.00051818 | 3.7821 | 9.644e-05 | 3.72 | 9.644e-05 | 3.72 | 0 | 0 | 0.00035839 | 2025-07-05 01:19:51 | 0.0019598
11616 | 3 | CC Chg | 0.18889 | 32.1672 | 0.00051819 | 3.7837 | 9.788e-05 | 3.78 | 9.788e-05 | 3.78 | 0 | 0 | 0.00036384 | 2025-07-05 01:20:01 | 0.0019607
11617 | 3 | CC Chg | 0.19167 | 32.17 | 0.00051819 | 3.7852 | 9.932e-05 | 3.83 | 9.932e-05 | 3.83 | 0 | 0 | 0.00036929 | 2025-07-05 01:20:11 | 0.0019614
11618 | 3 | CC Chg | 0.19444 | 32.1728 | 0.00051819 | 3.7869 | 0.00010076 | 3.89 | 0.00010076 | 3.89 | 0 | 0 | 0.00037474 | 2025-07-05 01:20:21 | 0.0019623
11619 | 3 | CC Chg | 0.19722 | 32.1756 | 0.00051818 | 3.7885 | 0.0001022 | 3.94 | 0.0001022 | 3.94 | 0 | 0 | 0.00038019 | 2025-07-05 01:20:31 | 0.0019631
11620 | 3 | CC Chg | 0.2 | 32.1783 | 0.00051819 | 3.7902 | 0.00010364 | 4 | 0.00010364 | 4 | 0 | 0 | 0.00038564 | 2025-07-05 01:20:41 | 0.001964
11621 | 3 | CC Chg | 0.20278 | 32.1811 | 0.00051819 | 3.7918 | 0.00010508 | 4.06 | 0.00010508 | 4.06 | 0 | 0 | 0.0003911 | 2025-07-05 01:20:51 | 0.0019649
11622 | 3 | CC Chg | 0.20556 | 32.1839 | 0.00051819 | 3.7936 | 0.00010652 | 4.11 | 0.00010652 | 4.11 | 0 | 0 | 0.00039656 | 2025-07-05 01:21:01 | 0.0019658
11623 | 3 | CC Chg | 0.20833 | 32.1867 | 0.00051818 | 3.7952 | 0.00010796 | 4.17 | 0.00010796 | 4.17 | 0 | 0 | 0.00040202 | 2025-07-05 01:21:11 | 0.0019666
11624 | 3 | CC Chg | 0.21111 | 32.1894 | 0.00051819 | 3.7969 | 0.00010939 | 4.22 | 0.00010939 | 4.22 | 0 | 0 | 0.00040748 | 2025-07-05 01:21:21 | 0.0019675
11625 | 3 | CC Chg | 0.21389 | 32.1922 | 0.00051819 | 3.7986 | 0.00011083 | 4.28 | 0.00011083 | 4.28 | 0 | 0 | 0.00041295 | 2025-07-05 01:21:31 | 0.0019684
11626 | 3 | CC Chg | 0.21667 | 32.195 | 0.00051819 | 3.8004 | 0.00011227 | 4.33 | 0.00011227 | 4.33 | 0 | 0 | 0.00041842 | 2025-07-05 01:21:41 | 0.0019693
11627 | 3 | CC Chg | 0.21944 | 32.1978 | 0.00051818 | 3.8021 | 0.00011371 | 4.39 | 0.00011371 | 4.39 | 0 | 0 | 0.00042389 | 2025-07-05 01:21:51 | 0.0019702
11628 | 3 | CC Chg | 0.22222 | 32.2006 | 0.00051818 | 3.8038 | 0.00011515 | 4.44 | 0.00011515 | 4.44 | 0 | 0 | 0.00042937 | 2025-07-05 01:22:01 | 0.001971
11629 | 3 | CC Chg | 0.225 | 32.2033 | 0.00051819 | 3.8056 | 0.00011659 | 4.5 | 0.00011659 | 4.5 | 0 | 0 | 0.00043484 | 2025-07-05 01:22:11 | 0.001972
11630 | 3 | CC Chg | 0.22778 | 32.2061 | 0.00051819 | 3.8074 | 0.00011803 | 4.56 | 0.00011803 | 4.56 | 0 | 0 | 0.00044032 | 2025-07-05 01:22:21 | 0.001973
11631 | 3 | CC Chg | 0.23056 | 32.2089 | 0.00051818 | 3.8091 | 0.00011947 | 4.61 | 0.00011947 | 4.61 | 0 | 0 | 0.0004458 | 2025-07-05 01:22:31 | 0.0019738
11632 | 3 | CC Chg | 0.23333 | 32.2117 | 0.00051818 | 3.811 | 0.00012091 | 4.67 | 0.00012091 | 4.67 | 0 | 0 | 0.00045129 | 2025-07-05 01:22:41 | 0.0019748
11633 | 3 | CC Chg | 0.23611 | 32.2144 | 0.00051818 | 3.8128 | 0.00012235 | 4.72 | 0.00012235 | 4.72 | 0 | 0 | 0.00045678 | 2025-07-05 01:22:51 | 0.0019757
11634 | 3 | CC Chg | 0.23889 | 32.2172 | 0.00051818 | 3.8146 | 0.00012379 | 4.78 | 0.00012379 | 4.78 | 0 | 0 | 0.00046226 | 2025-07-05 01:23:01 | 0.0019766
11635 | 3 | CC Chg | 0.24167 | 32.22 | 0.00051818 | 3.8164 | 0.00012523 | 4.83 | 0.00012523 | 4.83 | 0 | 0 | 0.00046776 | 2025-07-05 01:23:11 | 0.0019776
11636 | 3 | CC Chg | 0.24444 | 32.2228 | 0.00051818 | 3.8183 | 0.00012667 | 4.89 | 0.00012667 | 4.89 | 0 | 0 | 0.00047325 | 2025-07-05 01:23:21 | 0.0019786
11637 | 3 | CC Chg | 0.24722 | 32.2256 | 0.00051819 | 3.8202 | 0.00012811 | 4.94 | 0.00012811 | 4.94 | 0 | 0 | 0.00047875 | 2025-07-05 01:23:31 | 0.0019796
11638 | 3 | CC Chg | 0.25 | 32.2283 | 0.00051816 | 3.822 | 0.00012955 | 5 | 0.00012955 | 5 | 0 | 0 | 0.00048425 | 2025-07-05 01:23:41 | 0.0019804
11639 | 3 | CC Chg | 0.25278 | 32.2311 | 0.00051819 | 3.8238 | 0.00013099 | 5.06 | 0.00013099 | 5.06 | 0 | 0 | 0.00048975 | 2025-07-05 01:23:51 | 0.0019815
11640 | 3 | CC Chg | 0.25556 | 32.2339 | 0.00051818 | 3.8258 | 0.00013243 | 5.11 | 0.00013243 | 5.11 | 0 | 0 | 0.00049526 | 2025-07-05 01:24:01 | 0.0019825
11641 | 3 | CC Chg | 0.25833 | 32.2367 | 0.00051818 | 3.8278 | 0.00013386 | 5.17 | 0.00013386 | 5.17 | 0 | 0 | 0.00050077 | 2025-07-05 01:24:11 | 0.0019835
11642 | 3 | CC Chg | 0.26111 | 32.2394 | 0.00051818 | 3.8297 | 0.0001353 | 5.22 | 0.0001353 | 5.22 | 0 | 0 | 0.00050628 | 2025-07-05 01:24:21 | 0.0019845
11643 | 3 | CC Chg | 0.26389 | 32.2422 | 0.00051818 | 3.8316 | 0.00013674 | 5.28 | 0.00013674 | 5.28 | 0 | 0 | 0.00051179 | 2025-07-05 01:24:31 | 0.0019855
11644 | 3 | CC Chg | 0.26667 | 32.245 | 0.00051818 | 3.8337 | 0.00013818 | 5.33 | 0.00013818 | 5.33 | 0 | 0 | 0.00051731 | 2025-07-05 01:24:41 | 0.0019866
11645 | 3 | CC Chg | 0.26944 | 32.2478 | 0.00051819 | 3.8357 | 0.00013962 | 5.39 | 0.00013962 | 5.39 | 0 | 0 | 0.00052283 | 2025-07-05 01:24:51 | 0.0019876
11646 | 3 | CC Chg | 0.27222 | 32.2506 | 0.00051818 | 3.8377 | 0.00014106 | 5.44 | 0.00014106 | 5.44 | 0 | 0 | 0.00052835 | 2025-07-05 01:25:01 | 0.0019886
11647 | 3 | CC Chg | 0.275 | 32.2533 | 0.00051818 | 3.8397 | 0.0001425 | 5.5 | 0.0001425 | 5.5 | 0 | 0 | 0.00053388 | 2025-07-05 01:25:11 | 0.0019897
11648 | 3 | CC Chg | 0.27778 | 32.2561 | 0.00051818 | 3.8417 | 0.00014394 | 5.56 | 0.00014394 | 5.56 | 0 | 0 | 0.00053941 | 2025-07-05 01:25:21 | 0.0019907
11649 | 3 | CC Chg | 0.28056 | 32.2589 | 0.00051819 | 3.8438 | 0.00014538 | 5.61 | 0.00014538 | 5.61 | 0 | 0 | 0.00054494 | 2025-07-05 01:25:31 | 0.0019918
11650 | 3 | CC Chg | 0.28333 | 32.2617 | 0.00051818 | 3.8459 | 0.00014682 | 5.67 | 0.00014682 | 5.67 | 0 | 0 | 0.00055047 | 2025-07-05 01:25:41 | 0.0019929
11651 | 3 | CC Chg | 0.28611 | 32.2644 | 0.00051819 | 3.848 | 0.00014826 | 5.72 | 0.00014826 | 5.72 | 0 | 0 | 0.00055601 | 2025-07-05 01:25:51 | 0.001994
11652 | 3 | CC Chg | 0.28889 | 32.2672 | 0.00051818 | 3.85 | 0.0001497 | 5.78 | 0.0001497 | 5.78 | 0 | 0 | 0.00056155 | 2025-07-05 01:26:01 | 0.001995
11653 | 3 | CC Chg | 0.29167 | 32.27 | 0.00051819 | 3.8521 | 0.00015114 | 5.83 | 0.00015114 | 5.83 | 0 | 0 | 0.00056709 | 2025-07-05 01:26:11 | 0.0019961
11654 | 3 | CC Chg | 0.29444 | 32.2728 | 0.00051818 | 3.8542 | 0.00015258 | 5.89 | 0.00015258 | 5.89 | 0 | 0 | 0.00057264 | 2025-07-05 01:26:21 | 0.0019972
11655 | 3 | CC Chg | 0.29722 | 32.2756 | 0.00051818 | 3.8563 | 0.00015402 | 5.94 | 0.00015402 | 5.94 | 0 | 0 | 0.00057819 | 2025-07-05 01:26:31 | 0.0019983
11656 | 3 | CC Chg | 0.3 | 32.2783 | 0.00051819 | 3.8584 | 0.00015546 | 6 | 0.00015546 | 6 | 0 | 0 | 0.00058374 | 2025-07-05 01:26:41 | 0.0019994
11657 | 3 | CC Chg | 0.30278 | 32.2811 | 0.00051818 | 3.8606 | 0.00015689 | 6.06 | 0.00015689 | 6.06 | 0 | 0 | 0.0005893 | 2025-07-05 01:26:51 | 0.0020005
11658 | 3 | CC Chg | 0.30556 | 32.2839 | 0.00051818 | 3.8627 | 0.00015833 | 6.11 | 0.00015833 | 6.11 | 0 | 0 | 0.00059485 | 2025-07-05 01:27:01 | 0.0020016
11659 | 3 | CC Chg | 0.30833 | 32.2867 | 0.00051818 | 3.8648 | 0.00015977 | 6.17 | 0.00015977 | 6.17 | 0 | 0 | 0.00060042 | 2025-07-05 01:27:11 | 0.0020027
11660 | 3 | CC Chg | 0.31111 | 32.2894 | 0.00051819 | 3.867 | 0.00016121 | 6.22 | 0.00016121 | 6.22 | 0 | 0 | 0.00060598 | 2025-07-05 01:27:21 | 0.0020038
11661 | 3 | CC Chg | 0.31389 | 32.2922 | 0.00051818 | 3.8692 | 0.00016265 | 6.28 | 0.00016265 | 6.28 | 0 | 0 | 0.00061155 | 2025-07-05 01:27:31 | 0.0020049
11662 | 3 | CC Chg | 0.31667 | 32.295 | 0.00051818 | 3.8714 | 0.00016409 | 6.33 | 0.00016409 | 6.33 | 0 | 0 | 0.00061712 | 2025-07-05 01:27:41 | 0.0020061
11663 | 3 | CC Chg | 0.31944 | 32.2978 | 0.00051818 | 3.8735 | 0.00016553 | 6.39 | 0.00016553 | 6.39 | 0 | 0 | 0.00062269 | 2025-07-05 01:27:51 | 0.0020072
11664 | 3 | CC Chg | 0.32222 | 32.3006 | 0.00051818 | 3.8757 | 0.00016697 | 6.44 | 0.00016697 | 6.44 | 0 | 0 | 0.00062827 | 2025-07-05 01:28:01 | 0.0020083
11665 | 3 | CC Chg | 0.325 | 32.3033 | 0.00051818 | 3.878 | 0.00016841 | 6.5 | 0.00016841 | 6.5 | 0 | 0 | 0.00063385 | 2025-07-05 01:28:11 | 0.0020095
11666 | 3 | CC Chg | 0.32778 | 32.3061 | 0.00051818 | 3.8801 | 0.00016985 | 6.56 | 0.00016985 | 6.56 | 0 | 0 | 0.00063944 | 2025-07-05 01:28:21 | 0.0020106
11667 | 3 | CC Chg | 0.33056 | 32.3089 | 0.00051818 | 3.8823 | 0.00017129 | 6.61 | 0.00017129 | 6.61 | 0 | 0 | 0.00064502 | 2025-07-05 01:28:31 | 0.0020117
11668 | 3 | CC Chg | 0.33333 | 32.3117 | 0.00051818 | 3.8846 | 0.00017273 | 6.67 | 0.00017273 | 6.67 | 0 | 0 | 0.00065061 | 2025-07-05 01:28:41 | 0.0020129
11669 | 3 | CC Chg | 0.33611 | 32.3144 | 0.00051818 | 3.8867 | 0.00017417 | 6.72 | 0.00017417 | 6.72 | 0 | 0 | 0.00065621 | 2025-07-05 01:28:51 | 0.002014
11670 | 3 | CC Chg | 0.33889 | 32.3172 | 0.00051818 | 3.8889 | 0.00017561 | 6.78 | 0.00017561 | 6.78 | 0 | 0 | 0.0006618 | 2025-07-05 01:29:01 | 0.0020151
11671 | 3 | CC Chg | 0.34167 | 32.32 | 0.00051818 | 3.8911 | 0.00017705 | 6.83 | 0.00017705 | 6.83 | 0 | 0 | 0.0006674 | 2025-07-05 01:29:11 | 0.0020163
11672 | 3 | CC Chg | 0.34444 | 32.3228 | 0.00051819 | 3.8933 | 0.00017849 | 6.89 | 0.00017849 | 6.89 | 0 | 0 | 0.000673 | 2025-07-05 01:29:21 | 0.0020175
11673 | 3 | CC Chg | 0.34722 | 32.3256 | 0.00051818 | 3.8955 | 0.00017993 | 6.94 | 0.00017993 | 6.94 | 0 | 0 | 0.00067861 | 2025-07-05 01:29:31 | 0.0020186
11674 | 3 | CC Chg | 0.35 | 32.3283 | 0.00051818 | 3.8977 | 0.00018136 | 7 | 0.00018136 | 7 | 0 | 0 | 0.00068422 | 2025-07-05 01:29:41 | 0.0020197
11675 | 3 | CC Chg | 0.35278 | 32.3311 | 0.00051818 | 3.8998 | 0.0001828 | 7.06 | 0.0001828 | 7.06 | 0 | 0 | 0.00068983 | 2025-07-05 01:29:51 | 0.0020208
11676 | 3 | CC Chg | 0.35556 | 32.3339 | 0.00051819 | 3.902 | 0.00018424 | 7.11 | 0.00018424 | 7.11 | 0 | 0 | 0.00069545 | 2025-07-05 01:30:01 | 0.002022
11677 | 3 | CC Chg | 0.35833 | 32.3367 | 0.00051818 | 3.9042 | 0.00018568 | 7.17 | 0.00018568 | 7.17 | 0 | 0 | 0.00070106 | 2025-07-05 01:30:11 | 0.0020231
11678 | 3 | CC Chg | 0.36111 | 32.3394 | 0.00051819 | 3.9064 | 0.00018712 | 7.22 | 0.00018712 | 7.22 | 0 | 0 | 0.00070669 | 2025-07-05 01:30:21 | 0.0020243
11679 | 3 | CC Chg | 0.36389 | 32.3422 | 0.00051818 | 3.9085 | 0.00018856 | 7.28 | 0.00018856 | 7.28 | 0 | 0 | 0.00071231 | 2025-07-05 01:30:31 | 0.0020253
11680 | 3 | CC Chg | 0.36667 | 32.345 | 0.00051819 | 3.9107 | 0.00019 | 7.33 | 0.00019 | 7.33 | 0 | 0 | 0.00071794 | 2025-07-05 01:30:41 | 0.0020265
11681 | 3 | CC Chg | 0.36944 | 32.3478 | 0.00051819 | 3.9129 | 0.00019144 | 7.39 | 0.00019144 | 7.39 | 0 | 0 | 0.00072357 | 2025-07-05 01:30:51 | 0.0020276
11682 | 3 | CC Chg | 0.37222 | 32.3506 | 0.00051819 | 3.915 | 0.00019288 | 7.44 | 0.00019288 | 7.44 | 0 | 0 | 0.0007292 | 2025-07-05 01:31:01 | 0.0020287
11683 | 3 | CC Chg | 0.375 | 32.3533 | 0.00051818 | 3.9171 | 0.00019432 | 7.5 | 0.00019432 | 7.5 | 0 | 0 | 0.00073484 | 2025-07-05 01:31:11 | 0.0020298
11684 | 3 | CC Chg | 0.37778 | 32.3561 | 0.00051818 | 3.9192 | 0.00019576 | 7.56 | 0.00019576 | 7.56 | 0 | 0 | 0.00074048 | 2025-07-05 01:31:21 | 0.0020308
11685 | 3 | CC Chg | 0.38056 | 32.3589 | 0.00051819 | 3.9212 | 0.0001972 | 7.61 | 0.0001972 | 7.61 | 0 | 0 | 0.00074612 | 2025-07-05 01:31:31 | 0.0020319
11686 | 3 | CC Chg | 0.38333 | 32.3617 | 0.00051818 | 3.9232 | 0.00019864 | 7.67 | 0.00019864 | 7.67 | 0 | 0 | 0.00075177 | 2025-07-05 01:31:41 | 0.0020329
11687 | 3 | CC Chg | 0.38611 | 32.3644 | 0.00051819 | 3.9253 | 0.00020008 | 7.72 | 0.00020008 | 7.72 | 0 | 0 | 0.00075742 | 2025-07-05 01:31:51 | 0.002034
11688 | 3 | CC Chg | 0.38889 | 32.3672 | 0.00051818 | 3.9274 | 0.00020152 | 7.78 | 0.00020152 | 7.78 | 0 | 0 | 0.00076307 | 2025-07-05 01:32:01 | 0.0020351
11689 | 3 | CC Chg | 0.39167 | 32.37 | 0.00051818 | 3.9294 | 0.00020296 | 7.83 | 0.00020296 | 7.83 | 0 | 0 | 0.00076872 | 2025-07-05 01:32:11 | 0.0020361
11690 | 3 | CC Chg | 0.39444 | 32.3728 | 0.00051819 | 3.9314 | 0.0002044 | 7.89 | 0.0002044 | 7.89 | 0 | 0 | 0.00077438 | 2025-07-05 01:32:21 | 0.0020372
11691 | 3 | CC Chg | 0.39722 | 32.3756 | 0.00051817 | 3.9334 | 0.00020583 | 7.94 | 0.00020583 | 7.94 | 0 | 0 | 0.00078004 | 2025-07-05 01:32:31 | 0.0020382
11692 | 3 | CC Chg | 0.4 | 32.3783 | 0.00051818 | 3.9354 | 0.00020727 | 8 | 0.00020727 | 8 | 0 | 0 | 0.0007857 | 2025-07-05 01:32:41 | 0.0020392
11693 | 3 | CC Chg | 0.40278 | 32.3811 | 0.00051819 | 3.9373 | 0.00020871 | 8.06 | 0.00020871 | 8.06 | 0 | 0 | 0.00079137 | 2025-07-05 01:32:51 | 0.0020403
11694 | 3 | CC Chg | 0.40556 | 32.3839 | 0.00051819 | 3.9392 | 0.00021015 | 8.11 | 0.00021015 | 8.11 | 0 | 0 | 0.00079704 | 2025-07-05 01:33:01 | 0.0020413
11695 | 3 | CC Chg | 0.40833 | 32.3867 | 0.00051819 | 3.9411 | 0.00021159 | 8.17 | 0.00021159 | 8.17 | 0 | 0 | 0.00080271 | 2025-07-05 01:33:11 | 0.0020422
11696 | 3 | CC Chg | 0.41111 | 32.3894 | 0.00051818 | 3.9429 | 0.00021303 | 8.22 | 0.00021303 | 8.22 | 0 | 0 | 0.00080839 | 2025-07-05 01:33:21 | 0.0020431
11697 | 3 | CC Chg | 0.41389 | 32.3922 | 0.00051818 | 3.9448 | 0.00021447 | 8.28 | 0.00021447 | 8.28 | 0 | 0 | 0.00081406 | 2025-07-05 01:33:31 | 0.0020441
11698 | 3 | CC Chg | 0.41667 | 32.395 | 0.00051818 | 3.9466 | 0.00021591 | 8.33 | 0.00021591 | 8.33 | 0 | 0 | 0.00081974 | 2025-07-05 01:33:41 | 0.0020451
11699 | 3 | CC Chg | 0.41944 | 32.3978 | 0.00051819 | 3.9484 | 0.00021735 | 8.39 | 0.00021735 | 8.39 | 0 | 0 | 0.00082542 | 2025-07-05 01:33:51 | 0.002046
11700 | 3 | CC Chg | 0.42222 | 32.4006 | 0.00051819 | 3.9502 | 0.00021879 | 8.44 | 0.00021879 | 8.44 | 0 | 0 | 0.00083111 | 2025-07-05 01:34:01 | 0.002047
11701 | 3 | CC Chg | 0.425 | 32.4033 | 0.00051818 | 3.952 | 0.00022023 | 8.5 | 0.00022023 | 8.5 | 0 | 0 | 0.0008368 | 2025-07-05 01:34:11 | 0.0020478
11702 | 3 | CC Chg | 0.42778 | 32.4061 | 0.00051819 | 3.9537 | 0.00022167 | 8.56 | 0.00022167 | 8.56 | 0 | 0 | 0.00084249 | 2025-07-05 01:34:21 | 0.0020488
11703 | 3 | CC Chg | 0.43056 | 32.4089 | 0.00051819 | 3.9555 | 0.00022311 | 8.61 | 0.00022311 | 8.61 | 0 | 0 | 0.00084818 | 2025-07-05 01:34:31 | 0.0020497
11704 | 3 | CC Chg | 0.43333 | 32.4117 | 0.00051819 | 3.9572 | 0.00022455 | 8.67 | 0.00022455 | 8.67 | 0 | 0 | 0.00085387 | 2025-07-05 01:34:41 | 0.0020506
11705 | 3 | CC Chg | 0.43611 | 32.4144 | 0.00051819 | 3.9588 | 0.00022599 | 8.72 | 0.00022599 | 8.72 | 0 | 0 | 0.00085957 | 2025-07-05 01:34:51 | 0.0020514
11706 | 3 | CC Chg | 0.43889 | 32.4172 | 0.00051819 | 3.9605 | 0.00022743 | 8.78 | 0.00022743 | 8.78 | 0 | 0 | 0.00086527 | 2025-07-05 01:35:01 | 0.0020523
11707 | 3 | CC Chg | 0.44167 | 32.42 | 0.00051818 | 3.9622 | 0.00022887 | 8.83 | 0.00022887 | 8.83 | 0 | 0 | 0.00087097 | 2025-07-05 01:35:11 | 0.0020531
11708 | 3 | CC Chg | 0.44444 | 32.4228 | 0.00051818 | 3.9638 | 0.0002303 | 8.89 | 0.0002303 | 8.89 | 0 | 0 | 0.00087668 | 2025-07-05 01:35:21 | 0.002054
11709 | 3 | CC Chg | 0.44722 | 32.4256 | 0.00051818 | 3.9653 | 0.00023174 | 8.94 | 0.00023174 | 8.94 | 0 | 0 | 0.00088238 | 2025-07-05 01:35:31 | 0.0020547
11710 | 3 | CC Chg | 0.45 | 32.4283 | 0.00051819 | 3.967 | 0.00023318 | 9 | 0.00023318 | 9 | 0 | 0 | 0.00088809 | 2025-07-05 01:35:41 | 0.0020557
11711 | 3 | CC Chg | 0.45278 | 32.4311 | 0.00051819 | 3.9685 | 0.00023462 | 9.06 | 0.00023462 | 9.06 | 0 | 0 | 0.0008938 | 2025-07-05 01:35:51 | 0.0020564
11712 | 3 | CC Chg | 0.45556 | 32.4339 | 0.00051819 | 3.97 | 0.00023606 | 9.11 | 0.00023606 | 9.11 | 0 | 0 | 0.00089952 | 2025-07-05 01:36:01 | 0.0020572
11713 | 3 | CC Chg | 0.45833 | 32.4367 | 0.00051819 | 3.9716 | 0.0002375 | 9.17 | 0.0002375 | 9.17 | 0 | 0 | 0.00090523 | 2025-07-05 01:36:11 | 0.002058
11714 | 3 | CC Chg | 0.46111 | 32.4394 | 0.00051819 | 3.9731 | 0.00023894 | 9.22 | 0.00023894 | 9.22 | 0 | 0 | 0.00091095 | 2025-07-05 01:36:21 | 0.0020588
11715 | 3 | CC Chg | 0.46389 | 32.4422 | 0.00051819 | 3.9746 | 0.00024038 | 9.28 | 0.00024038 | 9.28 | 0 | 0 | 0.00091667 | 2025-07-05 01:36:31 | 0.0020596
11716 | 3 | CC Chg | 0.46667 | 32.445 | 0.00051819 | 3.9761 | 0.00024182 | 9.33 | 0.00024182 | 9.33 | 0 | 0 | 0.00092239 | 2025-07-05 01:36:41 | 0.0020604
11717 | 3 | CC Chg | 0.46944 | 32.4478 | 0.00051818 | 3.9776 | 0.00024326 | 9.39 | 0.00024326 | 9.39 | 0 | 0 | 0.00092812 | 2025-07-05 01:36:51 | 0.0020611
11718 | 3 | CC Chg | 0.47222 | 32.4506 | 0.00051819 | 3.9791 | 0.0002447 | 9.44 | 0.0002447 | 9.44 | 0 | 0 | 0.00093384 | 2025-07-05 01:37:01 | 0.0020619
11719 | 3 | CC Chg | 0.475 | 32.4533 | 0.00051819 | 3.9805 | 0.00024614 | 9.5 | 0.00024614 | 9.5 | 0 | 0 | 0.00093957 | 2025-07-05 01:37:11 | 0.0020627
11720 | 3 | CC Chg | 0.47778 | 32.4561 | 0.00051819 | 3.982 | 0.00024758 | 9.56 | 0.00024758 | 9.56 | 0 | 0 | 0.0009453 | 2025-07-05 01:37:21 | 0.0020634
11721 | 3 | CC Chg | 0.48056 | 32.4589 | 0.00051819 | 3.9834 | 0.00024902 | 9.61 | 0.00024902 | 9.61 | 0 | 0 | 0.00095104 | 2025-07-05 01:37:31 | 0.0020642
11722 | 3 | CC Chg | 0.48333 | 32.4617 | 0.00051819 | 3.9848 | 0.00025046 | 9.67 | 0.00025046 | 9.67 | 0 | 0 | 0.00095677 | 2025-07-05 01:37:41 | 0.0020649
11723 | 3 | CC Chg | 0.48611 | 32.4644 | 0.00051817 | 3.9862 | 0.0002519 | 9.72 | 0.0002519 | 9.72 | 0 | 0 | 0.00096251 | 2025-07-05 01:37:51 | 0.0020655
11724 | 3 | CC Chg | 0.48889 | 32.4672 | 0.00051819 | 3.9876 | 0.00025333 | 9.78 | 0.00025333 | 9.78 | 0 | 0 | 0.00096825 | 2025-07-05 01:38:01 | 0.0020663
11725 | 3 | CC Chg | 0.49167 | 32.47 | 0.00051819 | 3.9889 | 0.00025477 | 9.83 | 0.00025477 | 9.83 | 0 | 0 | 0.00097399 | 2025-07-05 01:38:11 | 0.002067
11726 | 3 | CC Chg | 0.49444 | 32.4728 | 0.00051819 | 3.9902 | 0.00025621 | 9.89 | 0.00025621 | 9.89 | 0 | 0 | 0.00097973 | 2025-07-05 01:38:21 | 0.0020677
11727 | 3 | CC Chg | 0.49722 | 32.4756 | 0.00051818 | 3.9915 | 0.00025765 | 9.94 | 0.00025765 | 9.94 | 0 | 0 | 0.00098548 | 2025-07-05 01:38:31 | 0.0020683
11728 | 3 | CC Chg | 0.5 | 32.4783 | 0.00051818 | 3.9928 | 0.00025909 | 10 | 0.00025909 | 10 | 0 | 0 | 0.00099122 | 2025-07-05 01:38:41 | 0.002069
11729 | 3 | CC Chg | 0.50278 | 32.4811 | 0.00051819 | 3.9941 | 0.00026053 | 10.06 | 0.00026053 | 10.06 | 0 | 0 | 0.00099697 | 2025-07-05 01:38:51 | 0.0020697
11730 | 3 | CC Chg | 0.50556 | 32.4839 | 0.00051821 | 3.9953 | 0.00026197 | 10.11 | 0.00026197 | 10.11 | 0 | 0 | 0.0010027 | 2025-07-05 01:39:01 | 0.0020704
11731 | 3 | CC Chg | 0.50833 | 32.4867 | 0.00051818 | 3.9966 | 0.00026341 | 10.17 | 0.00026341 | 10.17 | 0 | 0 | 0.0010085 | 2025-07-05 01:39:11 | 0.002071
11732 | 3 | CC Chg | 0.51111 | 32.4894 | 0.00051818 | 3.9979 | 0.00026485 | 10.22 | 0.00026485 | 10.22 | 0 | 0 | 0.0010142 | 2025-07-05 01:39:21 | 0.0020716
11733 | 3 | CC Chg | 0.51389 | 32.4922 | 0.00051819 | 3.9991 | 0.00026629 | 10.28 | 0.00026629 | 10.28 | 0 | 0 | 0.00102 | 2025-07-05 01:39:31 | 0.0020723
11734 | 3 | CC Chg | 0.51667 | 32.495 | 0.00051819 | 4.0003 | 0.00026773 | 10.33 | 0.00026773 | 10.33 | 0 | 0 | 0.0010257 | 2025-07-05 01:39:41 | 0.0020729
11735 | 3 | CC Chg | 0.51944 | 32.4978 | 0.00051819 | 4.0016 | 0.00026917 | 10.39 | 0.00026917 | 10.39 | 0 | 0 | 0.0010315 | 2025-07-05 01:39:51 | 0.0020736
11736 | 3 | CC Chg | 0.52222 | 32.5006 | 0.00051819 | 4.0027 | 0.00027061 | 10.44 | 0.00027061 | 10.44 | 0 | 0 | 0.0010373 | 2025-07-05 01:40:01 | 0.0020742
11737 | 3 | CC Chg | 0.525 | 32.5033 | 0.00051819 | 4.0038 | 0.00027205 | 10.5 | 0.00027205 | 10.5 | 0 | 0 | 0.001043 | 2025-07-05 01:40:11 | 0.0020747
11738 | 3 | CC Chg | 0.52778 | 32.5061 | 0.00051818 | 4.0049 | 0.00027349 | 10.56 | 0.00027349 | 10.56 | 0 | 0 | 0.0010488 | 2025-07-05 01:40:21 | 0.0020753
11739 | 3 | CC Chg | 0.53056 | 32.5089 | 0.00051819 | 4.006 | 0.00027493 | 10.61 | 0.00027493 | 10.61 | 0 | 0 | 0.0010546 | 2025-07-05 01:40:31 | 0.0020759
11740 | 3 | CC Chg | 0.53333 | 32.5117 | 0.00051818 | 4.007 | 0.00027637 | 10.67 | 0.00027637 | 10.67 | 0 | 0 | 0.0010603 | 2025-07-05 01:40:41 | 0.0020763
11741 | 3 | CC Chg | 0.53611 | 32.5144 | 0.00051819 | 4.0081 | 0.0002778 | 10.72 | 0.0002778 | 10.72 | 0 | 0 | 0.0010661 | 2025-07-05 01:40:51 | 0.002077
11742 | 3 | CC Chg | 0.53889 | 32.5172 | 0.00051819 | 4.0091 | 0.00027924 | 10.78 | 0.00027924 | 10.78 | 0 | 0 | 0.0010719 | 2025-07-05 01:41:01 | 0.0020775
11743 | 3 | CC Chg | 0.54167 | 32.52 | 0.00051819 | 4.0101 | 0.00028068 | 10.83 | 0.00028068 | 10.83 | 0 | 0 | 0.0010776 | 2025-07-05 01:41:11 | 0.002078
11744 | 3 | CC Chg | 0.54444 | 32.5228 | 0.00051818 | 4.0112 | 0.00028212 | 10.89 | 0.00028212 | 10.89 | 0 | 0 | 0.0010834 | 2025-07-05 01:41:21 | 0.0020785
11745 | 3 | CC Chg | 0.54722 | 32.5256 | 0.00051819 | 4.0122 | 0.00028356 | 10.94 | 0.00028356 | 10.94 | 0 | 0 | 0.0010892 | 2025-07-05 01:41:31 | 0.0020791
11746 | 3 | CC Chg | 0.55 | 32.5283 | 0.00051819 | 4.013 | 0.000285 | 11 | 0.000285 | 11 | 0 | 0 | 0.0010949 | 2025-07-05 01:41:41 | 0.0020795
11747 | 3 | CC Chg | 0.55278 | 32.5311 | 0.00051819 | 4.014 | 0.00028644 | 11.06 | 0.00028644 | 11.06 | 0 | 0 | 0.0011007 | 2025-07-05 01:41:51 | 0.00208
11748 | 3 | CC Chg | 0.55556 | 32.5339 | 0.00051818 | 4.0148 | 0.00028788 | 11.11 | 0.00028788 | 11.11 | 0 | 0 | 0.0011065 | 2025-07-05 01:42:01 | 0.0020804
11749 | 3 | CC Chg | 0.55833 | 32.5367 | 0.00051819 | 4.0157 | 0.00028932 | 11.17 | 0.00028932 | 11.17 | 0 | 0 | 0.0011123 | 2025-07-05 01:42:11 | 0.0020809
11750 | 3 | CC Chg | 0.56111 | 32.5394 | 0.00051819 | 4.0166 | 0.00029076 | 11.22 | 0.00029076 | 11.22 | 0 | 0 | 0.0011181 | 2025-07-05 01:42:21 | 0.0020814
11751 | 3 | CC Chg | 0.56389 | 32.5422 | 0.00051819 | 4.0174 | 0.0002922 | 11.28 | 0.0002922 | 11.28 | 0 | 0 | 0.0011239 | 2025-07-05 01:42:31 | 0.0020818
11752 | 3 | CC Chg | 0.56667 | 32.545 | 0.00051819 | 4.0182 | 0.00029364 | 11.33 | 0.00029364 | 11.33 | 0 | 0 | 0.0011296 | 2025-07-05 01:42:41 | 0.0020822
11753 | 3 | CC Chg | 0.56944 | 32.5478 | 0.00051819 | 4.019 | 0.00029508 | 11.39 | 0.00029508 | 11.39 | 0 | 0 | 0.0011354 | 2025-07-05 01:42:51 | 0.0020826
11754 | 3 | CC Chg | 0.57222 | 32.5506 | 0.00051819 | 4.0198 | 0.00029652 | 11.45 | 0.00029652 | 11.45 | 0 | 0 | 0.0011412 | 2025-07-05 01:43:01 | 0.002083
11755 | 3 | CC Chg | 0.575 | 32.5533 | 0.00051818 | 4.0206 | 0.00029796 | 11.5 | 0.00029796 | 11.5 | 0 | 0 | 0.001147 | 2025-07-05 01:43:11 | 0.0020834
11756 | 3 | CC Chg | 0.57778 | 32.5561 | 0.00051818 | 4.0214 | 0.0002994 | 11.56 | 0.0002994 | 11.56 | 0 | 0 | 0.0011528 | 2025-07-05 01:43:21 | 0.0020838
11757 | 3 | CC Chg | 0.58056 | 32.5589 | 0.00051819 | 4.0222 | 0.00030084 | 11.61 | 0.00030084 | 11.61 | 0 | 0 | 0.0011586 | 2025-07-05 01:43:31 | 0.0020843
11758 | 3 | CC Chg | 0.58333 | 32.5617 | 0.00051819 | 4.0229 | 0.00030227 | 11.67 | 0.00030227 | 11.67 | 0 | 0 | 0.0011644 | 2025-07-05 01:43:41 | 0.0020846
11759 | 3 | CC Chg | 0.58611 | 32.5644 | 0.00051821 | 4.0237 | 0.00030371 | 11.72 | 0.00030371 | 11.72 | 0 | 0 | 0.0011702 | 2025-07-05 01:43:51 | 0.0020851
11760 | 3 | CC Chg | 0.58889 | 32.5672 | 0.00051819 | 4.0244 | 0.00030515 | 11.78 | 0.00030515 | 11.78 | 0 | 0 | 0.0011759 | 2025-07-05 01:44:01 | 0.0020854
11761 | 3 | CC Chg | 0.59167 | 32.57 | 0.00051819 | 4.0251 | 0.00030659 | 11.83 | 0.00030659 | 11.83 | 0 | 0 | 0.0011817 | 2025-07-05 01:44:11 | 0.0020858
11762 | 3 | CC Chg | 0.59444 | 32.5728 | 0.00051819 | 4.0258 | 0.00030803 | 11.89 | 0.00030803 | 11.89 | 0 | 0 | 0.0011875 | 2025-07-05 01:44:21 | 0.0020861
11763 | 3 | CC Chg | 0.59722 | 32.5756 | 0.00051818 | 4.0266 | 0.00030947 | 11.95 | 0.00030947 | 11.95 | 0 | 0 | 0.0011933 | 2025-07-05 01:44:31 | 0.0020865
11764 | 3 | CC Chg | 0.6 | 32.5783 | 0.00051818 | 4.0273 | 0.00031091 | 12 | 0.00031091 | 12 | 0 | 0 | 0.0011991 | 2025-07-05 01:44:41 | 0.0020869
11765 | 3 | CC Chg | 0.60278 | 32.5811 | 0.00051819 | 4.028 | 0.00031235 | 12.06 | 0.00031235 | 12.06 | 0 | 0 | 0.0012049 | 2025-07-05 01:44:51 | 0.0020873
11766 | 3 | CC Chg | 0.60556 | 32.5839 | 0.00051819 | 4.0287 | 0.00031379 | 12.11 | 0.00031379 | 12.11 | 0 | 0 | 0.0012107 | 2025-07-05 01:45:01 | 0.0020876
11767 | 3 | CC Chg | 0.60833 | 32.5867 | 0.00051818 | 4.0294 | 0.00031523 | 12.17 | 0.00031523 | 12.17 | 0 | 0 | 0.0012165 | 2025-07-05 01:45:11 | 0.0020879
11768 | 3 | CC Chg | 0.61111 | 32.5894 | 0.00051818 | 4.0301 | 0.00031667 | 12.22 | 0.00031667 | 12.22 | 0 | 0 | 0.0012223 | 2025-07-05 01:45:21 | 0.0020883
11769 | 3 | CC Chg | 0.61389 | 32.5922 | 0.00051818 | 4.0308 | 0.00031811 | 12.28 | 0.00031811 | 12.28 | 0 | 0 | 0.0012281 | 2025-07-05 01:45:31 | 0.0020887
11770 | 3 | CC Chg | 0.61667 | 32.595 | 0.00051819 | 4.0315 | 0.00031955 | 12.33 | 0.00031955 | 12.33 | 0 | 0 | 0.0012339 | 2025-07-05 01:45:41 | 0.0020891
11771 | 3 | CC Chg | 0.61944 | 32.5978 | 0.00051818 | 4.0322 | 0.00032099 | 12.39 | 0.00032099 | 12.39 | 0 | 0 | 0.0012397 | 2025-07-05 01:45:51 | 0.0020894
11772 | 3 | CC Chg | 0.62222 | 32.6006 | 0.00051818 | 4.0329 | 0.00032243 | 12.45 | 0.00032243 | 12.45 | 0 | 0 | 0.0012455 | 2025-07-05 01:46:01 | 0.0020898
11773 | 3 | CC Chg | 0.625 | 32.6033 | 0.00051818 | 4.0335 | 0.00032387 | 12.5 | 0.00032387 | 12.5 | 0 | 0 | 0.0012513 | 2025-07-05 01:46:11 | 0.0020901
11774 | 3 | CC Chg | 0.62778 | 32.6061 | 0.00051818 | 4.0342 | 0.00032531 | 12.56 | 0.00032531 | 12.56 | 0 | 0 | 0.0012571 | 2025-07-05 01:46:21 | 0.0020904
11775 | 3 | CC Chg | 0.63056 | 32.6089 | 0.00051819 | 4.0349 | 0.00032674 | 12.61 | 0.00032674 | 12.61 | 0 | 0 | 0.001263 | 2025-07-05 01:46:31 | 0.0020908
11776 | 3 | CC Chg | 0.63333 | 32.6117 | 0.00051817 | 4.0356 | 0.00032818 | 12.67 | 0.00032818 | 12.67 | 0 | 0 | 0.0012687 | 2025-07-05 01:46:41 | 0.0020911
11777 | 3 | CC Chg | 0.63611 | 32.6144 | 0.00051818 | 4.0363 | 0.00032962 | 12.72 | 0.00032962 | 12.72 | 0 | 0 | 0.0012746 | 2025-07-05 01:46:51 | 0.0020915
11778 | 3 | CC Chg | 0.63889 | 32.6172 | 0.00051818 | 4.037 | 0.00033106 | 12.78 | 0.00033106 | 12.78 | 0 | 0 | 0.0012804 | 2025-07-05 01:47:01 | 0.0020919
11779 | 3 | CC Chg | 0.64167 | 32.62 | 0.00051818 | 4.0377 | 0.0003325 | 12.83 | 0.0003325 | 12.83 | 0 | 0 | 0.0012862 | 2025-07-05 01:47:11 | 0.0020923
11780 | 3 | CC Chg | 0.64444 | 32.6228 | 0.00051818 | 4.0383 | 0.00033394 | 12.89 | 0.00033394 | 12.89 | 0 | 0 | 0.001292 | 2025-07-05 01:47:21 | 0.0020926
11781 | 3 | CC Chg | 0.64722 | 32.6256 | 0.00051818 | 4.0391 | 0.00033538 | 12.95 | 0.00033538 | 12.95 | 0 | 0 | 0.0012978 | 2025-07-05 01:47:31 | 0.002093
11782 | 3 | CC Chg | 0.65 | 32.6283 | 0.00051818 | 4.0398 | 0.00033682 | 13 | 0.00033682 | 13 | 0 | 0 | 0.0013036 | 2025-07-05 01:47:41 | 0.0020933
11783 | 3 | CC Chg | 0.65278 | 32.6311 | 0.00051818 | 4.0404 | 0.00033826 | 13.06 | 0.00033826 | 13.06 | 0 | 0 | 0.0013094 | 2025-07-05 01:47:51 | 0.0020936
11784 | 3 | CC Chg | 0.65556 | 32.6339 | 0.00051818 | 4.0411 | 0.0003397 | 13.11 | 0.0003397 | 13.11 | 0 | 0 | 0.0013153 | 2025-07-05 01:48:01 | 0.002094
11785 | 3 | CC Chg | 0.65833 | 32.6367 | 0.00051818 | 4.0417 | 0.00034114 | 13.17 | 0.00034114 | 13.17 | 0 | 0 | 0.0013211 | 2025-07-05 01:48:11 | 0.0020943
11786 | 3 | CC Chg | 0.66111 | 32.6394 | 0.00051818 | 4.0424 | 0.00034258 | 13.22 | 0.00034258 | 13.22 | 0 | 0 | 0.0013269 | 2025-07-05 01:48:21 | 0.0020947
11787 | 3 | CC Chg | 0.66389 | 32.6422 | 0.00051818 | 4.0431 | 0.00034402 | 13.28 | 0.00034402 | 13.28 | 0 | 0 | 0.0013327 | 2025-07-05 01:48:31 | 0.0020951
11788 | 3 | CC Chg | 0.66667 | 32.645 | 0.00051819 | 4.0437 | 0.00034546 | 13.33 | 0.00034546 | 13.33 | 0 | 0 | 0.0013385 | 2025-07-05 01:48:41 | 0.0020954
11789 | 3 | CC Chg | 0.66944 | 32.6478 | 0.00051819 | 4.0444 | 0.0003469 | 13.39 | 0.0003469 | 13.39 | 0 | 0 | 0.0013444 | 2025-07-05 01:48:51 | 0.0020958
11790 | 3 | CC Chg | 0.67222 | 32.6506 | 0.00051818 | 4.045 | 0.00034834 | 13.45 | 0.00034834 | 13.45 | 0 | 0 | 0.0013502 | 2025-07-05 01:49:01 | 0.002096
11791 | 3 | CC Chg | 0.675 | 32.6533 | 0.00051819 | 4.0457 | 0.00034977 | 13.5 | 0.00034977 | 13.5 | 0 | 0 | 0.001356 | 2025-07-05 01:49:11 | 0.0020964
11792 | 3 | CC Chg | 0.67778 | 32.6561 | 0.00051817 | 4.0464 | 0.00035121 | 13.56 | 0.00035121 | 13.56 | 0 | 0 | 0.0013618 | 2025-07-05 01:49:21 | 0.0020967
11793 | 3 | CC Chg | 0.68056 | 32.6589 | 0.00051818 | 4.047 | 0.00035265 | 13.61 | 0.00035265 | 13.61 | 0 | 0 | 0.0013676 | 2025-07-05 01:49:31 | 0.0020971
11794 | 3 | CC Chg | 0.68333 | 32.6617 | 0.00051819 | 4.0477 | 0.00035409 | 13.67 | 0.00035409 | 13.67 | 0 | 0 | 0.0013735 | 2025-07-05 01:49:41 | 0.0020975
11795 | 3 | CC Chg | 0.68611 | 32.6644 | 0.00051817 | 4.0484 | 0.00035553 | 13.72 | 0.00035553 | 13.72 | 0 | 0 | 0.0013793 | 2025-07-05 01:49:51 | 0.0020978
11796 | 3 | CC Chg | 0.68889 | 32.6672 | 0.00051818 | 4.0491 | 0.00035697 | 13.78 | 0.00035697 | 13.78 | 0 | 0 | 0.0013851 | 2025-07-05 01:50:01 | 0.0020982
11797 | 3 | CC Chg | 0.69167 | 32.67 | 0.00051818 | 4.0497 | 0.00035841 | 13.83 | 0.00035841 | 13.83 | 0 | 0 | 0.001391 | 2025-07-05 01:50:11 | 0.0020985
11798 | 3 | CC Chg | 0.69444 | 32.6728 | 0.00051819 | 4.0504 | 0.00035985 | 13.89 | 0.00035985 | 13.89 | 0 | 0 | 0.0013968 | 2025-07-05 01:50:21 | 0.0020989
11799 | 3 | CC Chg | 0.69722 | 32.6756 | 0.00051819 | 4.0512 | 0.00036129 | 13.95 | 0.00036129 | 13.95 | 0 | 0 | 0.0014026 | 2025-07-05 01:50:31 | 0.0020993
11800 | 3 | CC Chg | 0.7 | 32.6783 | 0.00051819 | 4.0518 | 0.00036273 | 14 | 0.00036273 | 14 | 0 | 0 | 0.0014084 | 2025-07-05 01:50:41 | 0.0020996
11801 | 3 | CC Chg | 0.70278 | 32.6811 | 0.00051818 | 4.0525 | 0.00036417 | 14.06 | 0.00036417 | 14.06 | 0 | 0 | 0.0014143 | 2025-07-05 01:50:51 | 0.0020999
11802 | 3 | CC Chg | 0.70556 | 32.6839 | 0.00051819 | 4.0532 | 0.00036561 | 14.11 | 0.00036561 | 14.11 | 0 | 0 | 0.0014201 | 2025-07-05 01:51:01 | 0.0021003
11803 | 3 | CC Chg | 0.70833 | 32.6867 | 0.00051819 | 4.0539 | 0.00036705 | 14.17 | 0.00036705 | 14.17 | 0 | 0 | 0.001426 | 2025-07-05 01:51:11 | 0.0021007
11804 | 3 | CC Chg | 0.71111 | 32.6894 | 0.00051819 | 4.0546 | 0.00036849 | 14.22 | 0.00036849 | 14.22 | 0 | 0 | 0.0014318 | 2025-07-05 01:51:21 | 0.0021011
11805 | 3 | CC Chg | 0.71389 | 32.6922 | 0.00051819 | 4.0553 | 0.00036993 | 14.28 | 0.00036993 | 14.28 | 0 | 0 | 0.0014376 | 2025-07-05 01:51:31 | 0.0021014
11806 | 3 | CC Chg | 0.71667 | 32.695 | 0.00051818 | 4.0559 | 0.00037137 | 14.33 | 0.00037137 | 14.33 | 0 | 0 | 0.0014435 | 2025-07-05 01:51:41 | 0.0021017
11807 | 3 | CC Chg | 0.71944 | 32.6978 | 0.00051819 | 4.0566 | 0.00037281 | 14.39 | 0.00037281 | 14.39 | 0 | 0 | 0.0014493 | 2025-07-05 01:51:51 | 0.0021021
11808 | 3 | CC Chg | 0.72222 | 32.7006 | 0.00051819 | 4.0573 | 0.00037424 | 14.45 | 0.00037424 | 14.45 | 0 | 0 | 0.0014551 | 2025-07-05 01:52:01 | 0.0021025
11809 | 3 | CC Chg | 0.725 | 32.7033 | 0.00051818 | 4.058 | 0.00037568 | 14.5 | 0.00037568 | 14.5 | 0 | 0 | 0.001461 | 2025-07-05 01:52:11 | 0.0021028
11810 | 3 | CC Chg | 0.72778 | 32.7061 | 0.00051818 | 4.0587 | 0.00037712 | 14.56 | 0.00037712 | 14.56 | 0 | 0 | 0.0014668 | 2025-07-05 01:52:21 | 0.0021031
11811 | 3 | CC Chg | 0.73056 | 32.7089 | 0.00051818 | 4.0593 | 0.00037856 | 14.61 | 0.00037856 | 14.61 | 0 | 0 | 0.0014727 | 2025-07-05 01:52:31 | 0.0021035
11812 | 3 | CC Chg | 0.73333 | 32.7117 | 0.00051818 | 4.06 | 0.00038 | 14.67 | 0.00038 | 14.67 | 0 | 0 | 0.0014785 | 2025-07-05 01:52:41 | 0.0021038
11813 | 3 | CC Chg | 0.73611 | 32.7144 | 0.00051818 | 4.0608 | 0.00038144 | 14.72 | 0.00038144 | 14.72 | 0 | 0 | 0.0014843 | 2025-07-05 01:52:51 | 0.0021042
11814 | 3 | CC Chg | 0.73889 | 32.7172 | 0.00051818 | 4.0614 | 0.00038288 | 14.78 | 0.00038288 | 14.78 | 0 | 0 | 0.0014902 | 2025-07-05 01:53:01 | 0.0021045
11815 | 3 | CC Chg | 0.74167 | 32.72 | 0.00051818 | 4.0622 | 0.00038432 | 14.83 | 0.00038432 | 14.83 | 0 | 0 | 0.001496 | 2025-07-05 01:53:11 | 0.0021049
11816 | 3 | CC Chg | 0.74444 | 32.7228 | 0.00051818 | 4.0628 | 0.00038576 | 14.89 | 0.00038576 | 14.89 | 0 | 0 | 0.0015019 | 2025-07-05 01:53:21 | 0.0021053
11817 | 3 | CC Chg | 0.74722 | 32.7256 | 0.00051819 | 4.0635 | 0.0003872 | 14.95 | 0.0003872 | 14.95 | 0 | 0 | 0.0015077 | 2025-07-05 01:53:31 | 0.0021057
11818 | 3 | CC Chg | 0.75 | 32.7283 | 0.00051818 | 4.0642 | 0.00038864 | 15 | 0.00038864 | 15 | 0 | 0 | 0.0015136 | 2025-07-05 01:53:41 | 0.002106
11819 | 3 | CC Chg | 0.75278 | 32.7311 | 0.00051818 | 4.065 | 0.00039008 | 15.06 | 0.00039008 | 15.06 | 0 | 0 | 0.0015194 | 2025-07-05 01:53:51 | 0.0021064
11820 | 3 | CC Chg | 0.75556 | 32.7339 | 0.00051818 | 4.0656 | 0.00039152 | 15.11 | 0.00039152 | 15.11 | 0 | 0 | 0.0015253 | 2025-07-05 01:54:01 | 0.0021067
11821 | 3 | CC Chg | 0.75833 | 32.7367 | 0.00051819 | 4.0663 | 0.00039296 | 15.17 | 0.00039296 | 15.17 | 0 | 0 | 0.0015311 | 2025-07-05 01:54:11 | 0.0021071
11822 | 3 | CC Chg | 0.76111 | 32.7394 | 0.00051818 | 4.067 | 0.0003944 | 15.22 | 0.0003944 | 15.22 | 0 | 0 | 0.001537 | 2025-07-05 01:54:21 | 0.0021074
11823 | 3 | CC Chg | 0.76389 | 32.7422 | 0.00051818 | 4.0678 | 0.00039584 | 15.28 | 0.00039584 | 15.28 | 0 | 0 | 0.0015428 | 2025-07-05 01:54:31 | 0.0021079
11824 | 3 | CC Chg | 0.76667 | 32.745 | 0.00051819 | 4.0684 | 0.00039727 | 15.33 | 0.00039727 | 15.33 | 0 | 0 | 0.0015487 | 2025-07-05 01:54:41 | 0.0021082
11825 | 3 | CC Chg | 0.76944 | 32.7478 | 0.00051818 | 4.0692 | 0.00039871 | 15.39 | 0.00039871 | 15.39 | 0 | 0 | 0.0015546 | 2025-07-05 01:54:51 | 0.0021086
11826 | 3 | CC Chg | 0.77222 | 32.7506 | 0.00051818 | 4.0699 | 0.00040015 | 15.45 | 0.00040015 | 15.45 | 0 | 0 | 0.0015604 | 2025-07-05 01:55:01 | 0.0021089
11827 | 3 | CC Chg | 0.775 | 32.7533 | 0.00051818 | 4.0705 | 0.00040159 | 15.5 | 0.00040159 | 15.5 | 0 | 0 | 0.0015663 | 2025-07-05 01:55:11 | 0.0021093
11828 | 3 | CC Chg | 0.77778 | 32.7561 | 0.00051818 | 4.0713 | 0.00040303 | 15.56 | 0.00040303 | 15.56 | 0 | 0 | 0.0015721 | 2025-07-05 01:55:21 | 0.0021097
11829 | 3 | CC Chg | 0.78056 | 32.7589 | 0.00051816 | 4.072 | 0.00040447 | 15.61 | 0.00040447 | 15.61 | 0 | 0 | 0.001578 | 2025-07-05 01:55:31 | 0.00211
11830 | 3 | CC Chg | 0.78333 | 32.7617 | 0.00051816 | 4.0727 | 0.00040591 | 15.67 | 0.00040591 | 15.67 | 0 | 0 | 0.0015839 | 2025-07-05 01:55:41 | 0.0021103
11831 | 3 | CC Chg | 0.78611 | 32.7644 | 0.00051819 | 4.0734 | 0.00040735 | 15.72 | 0.00040735 | 15.72 | 0 | 0 | 0.0015897 | 2025-07-05 01:55:51 | 0.0021108
11832 | 3 | CC Chg | 0.78889 | 32.7672 | 0.00051817 | 4.0741 | 0.00040879 | 15.78 | 0.00040879 | 15.78 | 0 | 0 | 0.0015956 | 2025-07-05 01:56:01 | 0.0021111
11833 | 3 | CC Chg | 0.79167 | 32.77 | 0.00051819 | 4.0749 | 0.00041023 | 15.83 | 0.00041023 | 15.83 | 0 | 0 | 0.0016014 | 2025-07-05 01:56:11 | 0.0021116
11834 | 3 | CC Chg | 0.79444 | 32.7728 | 0.00051819 | 4.0756 | 0.00041167 | 15.89 | 0.00041167 | 15.89 | 0 | 0 | 0.0016073 | 2025-07-05 01:56:21 | 0.0021119
11835 | 3 | CC Chg | 0.79722 | 32.7756 | 0.00051817 | 4.0764 | 0.00041311 | 15.95 | 0.00041311 | 15.95 | 0 | 0 | 0.0016132 | 2025-07-05 01:56:31 | 0.0021123
11836 | 3 | CC Chg | 0.8 | 32.7783 | 0.00051819 | 4.0771 | 0.00041455 | 16 | 0.00041455 | 16 | 0 | 0 | 0.001619 | 2025-07-05 01:56:41 | 0.0021127
11837 | 3 | CC Chg | 0.80278 | 32.7811 | 0.00051819 | 4.0779 | 0.00041599 | 16.06 | 0.00041599 | 16.06 | 0 | 0 | 0.0016249 | 2025-07-05 01:56:51 | 0.0021131
11838 | 3 | CC Chg | 0.80556 | 32.7839 | 0.00051817 | 4.0786 | 0.00041743 | 16.11 | 0.00041743 | 16.11 | 0 | 0 | 0.0016308 | 2025-07-05 01:57:01 | 0.0021134
11839 | 3 | CC Chg | 0.80833 | 32.7867 | 0.00051819 | 4.0793 | 0.00041887 | 16.17 | 0.00041887 | 16.17 | 0 | 0 | 0.0016367 | 2025-07-05 01:57:11 | 0.0021139
11840 | 3 | CC Chg | 0.81111 | 32.7894 | 0.00051818 | 4.0802 | 0.00042031 | 16.22 | 0.00042031 | 16.22 | 0 | 0 | 0.0016425 | 2025-07-05 01:57:21 | 0.0021143
11841 | 3 | CC Chg | 0.81389 | 32.7922 | 0.00051819 | 4.0809 | 0.00042174 | 16.28 | 0.00042174 | 16.28 | 0 | 0 | 0.0016484 | 2025-07-05 01:57:31 | 0.0021147
11842 | 3 | CC Chg | 0.81667 | 32.795 | 0.00051818 | 4.0818 | 0.00042318 | 16.33 | 0.00042318 | 16.33 | 0 | 0 | 0.0016543 | 2025-07-05 01:57:41 | 0.0021151
11843 | 3 | CC Chg | 0.81944 | 32.7978 | 0.00051818 | 4.0825 | 0.00042462 | 16.39 | 0.00042462 | 16.39 | 0 | 0 | 0.0016602 | 2025-07-05 01:57:51 | 0.0021155
11844 | 3 | CC Chg | 0.82222 | 32.8006 | 0.00051819 | 4.0833 | 0.00042606 | 16.45 | 0.00042606 | 16.45 | 0 | 0 | 0.001666 | 2025-07-05 01:58:01 | 0.0021159
11845 | 3 | CC Chg | 0.825 | 32.8033 | 0.00051817 | 4.0841 | 0.0004275 | 16.5 | 0.0004275 | 16.5 | 0 | 0 | 0.0016719 | 2025-07-05 01:58:11 | 0.0021163
11846 | 3 | CC Chg | 0.82778 | 32.8061 | 0.00051818 | 4.0849 | 0.00042894 | 16.56 | 0.00042894 | 16.56 | 0 | 0 | 0.0016778 | 2025-07-05 01:58:21 | 0.0021167
11847 | 3 | CC Chg | 0.83056 | 32.8089 | 0.00051817 | 4.0857 | 0.00043038 | 16.61 | 0.00043038 | 16.61 | 0 | 0 | 0.0016837 | 2025-07-05 01:58:31 | 0.0021171
11848 | 3 | CC Chg | 0.83333 | 32.8117 | 0.00051817 | 4.0865 | 0.00043182 | 16.67 | 0.00043182 | 16.67 | 0 | 0 | 0.0016896 | 2025-07-05 01:58:41 | 0.0021175
11849 | 3 | CC Chg | 0.83611 | 32.8144 | 0.00051818 | 4.0874 | 0.00043326 | 16.72 | 0.00043326 | 16.72 | 0 | 0 | 0.0016954 | 2025-07-05 01:58:51 | 0.002118
11850 | 3 | CC Chg | 0.83889 | 32.8172 | 0.00051818 | 4.0882 | 0.0004347 | 16.78 | 0.0004347 | 16.78 | 0 | 0 | 0.0017013 | 2025-07-05 01:59:01 | 0.0021184
11851 | 3 | CC Chg | 0.84167 | 32.82 | 0.00051818 | 4.0891 | 0.00043614 | 16.83 | 0.00043614 | 16.83 | 0 | 0 | 0.0017072 | 2025-07-05 01:59:11 | 0.0021189
11852 | 3 | CC Chg | 0.84444 | 32.8228 | 0.00051818 | 4.0898 | 0.00043758 | 16.89 | 0.00043758 | 16.89 | 0 | 0 | 0.0017131 | 2025-07-05 01:59:21 | 0.0021193
11853 | 3 | CC Chg | 0.84722 | 32.8256 | 0.00051818 | 4.0907 | 0.00043902 | 16.95 | 0.00043902 | 16.95 | 0 | 0 | 0.001719 | 2025-07-05 01:59:31 | 0.0021197
11854 | 3 | CC Chg | 0.85 | 32.8283 | 0.00051817 | 4.0915 | 0.00044046 | 17 | 0.00044046 | 17 | 0 | 0 | 0.0017249 | 2025-07-05 01:59:41 | 0.0021201
11855 | 3 | CC Chg | 0.85278 | 32.8311 | 0.00051818 | 4.0923 | 0.0004419 | 17.06 | 0.0004419 | 17.06 | 0 | 0 | 0.0017308 | 2025-07-05 01:59:51 | 0.0021206
11856 | 3 | CC Chg | 0.85556 | 32.8339 | 0.00051818 | 4.0931 | 0.00044334 | 17.11 | 0.00044334 | 17.11 | 0 | 0 | 0.0017366 | 2025-07-05 02:00:01 | 0.002121
11857 | 3 | CC Chg | 0.85833 | 32.8367 | 0.00051818 | 4.094 | 0.00044477 | 17.17 | 0.00044477 | 17.17 | 0 | 0 | 0.0017425 | 2025-07-05 02:00:11 | 0.0021214
11858 | 3 | CC Chg | 0.86111 | 32.8394 | 0.00051819 | 4.0949 | 0.00044621 | 17.22 | 0.00044621 | 17.22 | 0 | 0 | 0.0017484 | 2025-07-05 02:00:21 | 0.0021219
11859 | 3 | CC Chg | 0.86389 | 32.8422 | 0.00051818 | 4.0958 | 0.00044765 | 17.28 | 0.00044765 | 17.28 | 0 | 0 | 0.0017543 | 2025-07-05 02:00:31 | 0.0021224
11860 | 3 | CC Chg | 0.86667 | 32.845 | 0.00051818 | 4.0966 | 0.00044909 | 17.33 | 0.00044909 | 17.33 | 0 | 0 | 0.0017602 | 2025-07-05 02:00:41 | 0.0021228
11861 | 3 | CC Chg | 0.86944 | 32.8478 | 0.00051818 | 4.0975 | 0.00045053 | 17.39 | 0.00045053 | 17.39 | 0 | 0 | 0.0017661 | 2025-07-05 02:00:51 | 0.0021232
11862 | 3 | CC Chg | 0.87222 | 32.8506 | 0.00051819 | 4.0985 | 0.00045197 | 17.45 | 0.00045197 | 17.45 | 0 | 0 | 0.001772 | 2025-07-05 02:01:01 | 0.0021238
11863 | 3 | CC Chg | 0.875 | 32.8533 | 0.00051818 | 4.0994 | 0.00045341 | 17.5 | 0.00045341 | 17.5 | 0 | 0 | 0.0017779 | 2025-07-05 02:01:11 | 0.0021242
11864 | 3 | CC Chg | 0.87778 | 32.8561 | 0.00051819 | 4.1004 | 0.00045485 | 17.56 | 0.00045485 | 17.56 | 0 | 0 | 0.0017838 | 2025-07-05 02:01:21 | 0.0021248
11865 | 3 | CC Chg | 0.88056 | 32.8589 | 0.00051818 | 4.1013 | 0.00045629 | 17.61 | 0.00045629 | 17.61 | 0 | 0 | 0.0017897 | 2025-07-05 02:01:31 | 0.0021252
11866 | 3 | CC Chg | 0.88333 | 32.8617 | 0.00051818 | 4.1023 | 0.00045773 | 17.67 | 0.00045773 | 17.67 | 0 | 0 | 0.0017956 | 2025-07-05 02:01:41 | 0.0021257
11867 | 3 | CC Chg | 0.88611 | 32.8644 | 0.00051818 | 4.1032 | 0.00045917 | 17.72 | 0.00045917 | 17.72 | 0 | 0 | 0.0018015 | 2025-07-05 02:01:51 | 0.0021262
11868 | 3 | CC Chg | 0.88889 | 32.8672 | 0.00051817 | 4.1042 | 0.00046061 | 17.78 | 0.00046061 | 17.78 | 0 | 0 | 0.0018074 | 2025-07-05 02:02:01 | 0.0021267
11869 | 3 | CC Chg | 0.89167 | 32.87 | 0.00051817 | 4.1051 | 0.00046205 | 17.83 | 0.00046205 | 17.83 | 0 | 0 | 0.0018134 | 2025-07-05 02:02:11 | 0.0021271
11870 | 3 | CC Chg | 0.89444 | 32.8728 | 0.00051818 | 4.1061 | 0.00046349 | 17.89 | 0.00046349 | 17.89 | 0 | 0 | 0.0018193 | 2025-07-05 02:02:21 | 0.0021277
11871 | 3 | CC Chg | 0.89722 | 32.8756 | 0.00051817 | 4.1071 | 0.00046493 | 17.95 | 0.00046493 | 17.95 | 0 | 0 | 0.0018252 | 2025-07-05 02:02:31 | 0.0021282
11872 | 3 | CC Chg | 0.9 | 32.8783 | 0.00051818 | 4.1081 | 0.00046637 | 18 | 0.00046637 | 18 | 0 | 0 | 0.0018311 | 2025-07-05 02:02:41 | 0.0021287
11873 | 3 | CC Chg | 0.90278 | 32.8811 | 0.00051818 | 4.1091 | 0.0004678 | 18.06 | 0.0004678 | 18.06 | 0 | 0 | 0.001837 | 2025-07-05 02:02:51 | 0.0021293
11874 | 3 | CC Chg | 0.90556 | 32.8839 | 0.00051816 | 4.1101 | 0.00046924 | 18.11 | 0.00046924 | 18.11 | 0 | 0 | 0.0018429 | 2025-07-05 02:03:01 | 0.0021297
11875 | 3 | CC Chg | 0.90833 | 32.8867 | 0.00051817 | 4.1112 | 0.00047068 | 18.17 | 0.00047068 | 18.17 | 0 | 0 | 0.0018488 | 2025-07-05 02:03:11 | 0.0021303
11876 | 3 | CC Chg | 0.91111 | 32.8894 | 0.00051819 | 4.1122 | 0.00047212 | 18.22 | 0.00047212 | 18.22 | 0 | 0 | 0.0018548 | 2025-07-05 02:03:21 | 0.0021309
11877 | 3 | CC Chg | 0.91389 | 32.8922 | 0.00051819 | 4.1132 | 0.00047356 | 18.28 | 0.00047356 | 18.28 | 0 | 0 | 0.0018607 | 2025-07-05 02:03:31 | 0.0021314
11878 | 3 | CC Chg | 0.91667 | 32.895 | 0.00051818 | 4.1142 | 0.000475 | 18.33 | 0.000475 | 18.33 | 0 | 0 | 0.0018666 | 2025-07-05 02:03:41 | 0.0021319
11879 | 3 | CC Chg | 0.91944 | 32.8978 | 0.00051818 | 4.1154 | 0.00047644 | 18.39 | 0.00047644 | 18.39 | 0 | 0 | 0.0018725 | 2025-07-05 02:03:51 | 0.0021325
11880 | 3 | CC Chg | 0.92222 | 32.9006 | 0.00051818 | 4.1165 | 0.00047788 | 18.45 | 0.00047788 | 18.45 | 0 | 0 | 0.0018784 | 2025-07-05 02:04:01 | 0.0021331
11881 | 3 | CC Chg | 0.925 | 32.9033 | 0.00051818 | 4.1176 | 0.00047932 | 18.5 | 0.00047932 | 18.5 | 0 | 0 | 0.0018844 | 2025-07-05 02:04:11 | 0.0021337
11882 | 3 | CC Chg | 0.92778 | 32.9061 | 0.00051818 | 4.1186 | 0.00048076 | 18.56 | 0.00048076 | 18.56 | 0 | 0 | 0.0018903 | 2025-07-05 02:04:21 | 0.0021342
11883 | 3 | CC Chg | 0.93056 | 32.9089 | 0.00051817 | 4.1197 | 0.0004822 | 18.61 | 0.0004822 | 18.61 | 0 | 0 | 0.0018962 | 2025-07-05 02:04:31 | 0.0021347
11884 | 3 | CC Chg | 0.93333 | 32.9117 | 0.00051817 | 4.1209 | 0.00048364 | 18.67 | 0.00048364 | 18.67 | 0 | 0 | 0.0019022 | 2025-07-05 02:04:41 | 0.0021353
11885 | 3 | CC Chg | 0.93611 | 32.9144 | 0.00051818 | 4.122 | 0.00048508 | 18.72 | 0.00048508 | 18.72 | 0 | 0 | 0.0019081 | 2025-07-05 02:04:51 | 0.0021359
11886 | 3 | CC Chg | 0.93889 | 32.9172 | 0.00051818 | 4.1231 | 0.00048652 | 18.78 | 0.00048652 | 18.78 | 0 | 0 | 0.001914 | 2025-07-05 02:05:01 | 0.0021365
11887 | 3 | CC Chg | 0.94167 | 32.92 | 0.00051817 | 4.1242 | 0.00048796 | 18.83 | 0.00048796 | 18.83 | 0 | 0 | 0.00192 | 2025-07-05 02:05:11 | 0.002137
11888 | 3 | CC Chg | 0.94444 | 32.9228 | 0.00051819 | 4.1253 | 0.0004894 | 18.89 | 0.0004894 | 18.89 | 0 | 0 | 0.0019259 | 2025-07-05 02:05:21 | 0.0021377
11889 | 3 | CC Chg | 0.94722 | 32.9256 | 0.00051818 | 4.1264 | 0.00049084 | 18.95 | 0.00049084 | 18.95 | 0 | 0 | 0.0019318 | 2025-07-05 02:05:31 | 0.0021382
11890 | 3 | CC Chg | 0.95 | 32.9283 | 0.00051819 | 4.1275 | 0.00049227 | 19 | 0.00049227 | 19 | 0 | 0 | 0.0019378 | 2025-07-05 02:05:41 | 0.0021388
11891 | 3 | CC Chg | 0.95278 | 32.9311 | 0.00051819 | 4.1287 | 0.00049371 | 19.06 | 0.00049371 | 19.06 | 0 | 0 | 0.0019437 | 2025-07-05 02:05:51 | 0.0021395
11892 | 3 | CC Chg | 0.95556 | 32.9339 | 0.00051818 | 4.1299 | 0.00049515 | 19.11 | 0.00049515 | 19.11 | 0 | 0 | 0.0019497 | 2025-07-05 02:06:01 | 0.00214
11893 | 3 | CC Chg | 0.95833 | 32.9367 | 0.00051818 | 4.1311 | 0.00049659 | 19.17 | 0.00049659 | 19.17 | 0 | 0 | 0.0019556 | 2025-07-05 02:06:11 | 0.0021407
11894 | 3 | CC Chg | 0.96111 | 32.9394 | 0.00051818 | 4.1323 | 0.00049803 | 19.22 | 0.00049803 | 19.22 | 0 | 0 | 0.0019615 | 2025-07-05 02:06:21 | 0.0021413
11895 | 3 | CC Chg | 0.96389 | 32.9422 | 0.00051818 | 4.1335 | 0.00049947 | 19.28 | 0.00049947 | 19.28 | 0 | 0 | 0.0019675 | 2025-07-05 02:06:31 | 0.0021419
11896 | 3 | CC Chg | 0.96667 | 32.945 | 0.00051818 | 4.1347 | 0.00050091 | 19.33 | 0.00050091 | 19.33 | 0 | 0 | 0.0019734 | 2025-07-05 02:06:41 | 0.0021425
11897 | 3 | CC Chg | 0.96944 | 32.9478 | 0.00051817 | 4.1358 | 0.00050235 | 19.39 | 0.00050235 | 19.39 | 0 | 0 | 0.0019794 | 2025-07-05 02:06:51 | 0.0021431
11898 | 3 | CC Chg | 0.97222 | 32.9506 | 0.00051819 | 4.1371 | 0.00050379 | 19.45 | 0.00050379 | 19.45 | 0 | 0 | 0.0019854 | 2025-07-05 02:07:01 | 0.0021438
11899 | 3 | CC Chg | 0.975 | 32.9533 | 0.00051817 | 4.1382 | 0.00050523 | 19.5 | 0.00050523 | 19.5 | 0 | 0 | 0.0019913 | 2025-07-05 02:07:11 | 0.0021443
11900 | 3 | CC Chg | 0.97778 | 32.9561 | 0.00051818 | 4.1396 | 0.00050667 | 19.56 | 0.00050667 | 19.56 | 0 | 0 | 0.0019973 | 2025-07-05 02:07:21 | 0.0021451
11901 | 3 | CC Chg | 0.98056 | 32.9589 | 0.00051818 | 4.1407 | 0.00050811 | 19.61 | 0.00050811 | 19.61 | 0 | 0 | 0.0020032 | 2025-07-05 02:07:31 | 0.0021456
11902 | 3 | CC Chg | 0.98333 | 32.9617 | 0.00051818 | 4.142 | 0.00050955 | 19.67 | 0.00050955 | 19.67 | 0 | 0 | 0.0020092 | 2025-07-05 02:07:41 | 0.0021463
11903 | 3 | CC Chg | 0.98611 | 32.9644 | 0.00051817 | 4.1432 | 0.00051099 | 19.72 | 0.00051099 | 19.72 | 0 | 0 | 0.0020151 | 2025-07-05 02:07:51 | 0.0021469
11904 | 3 | CC Chg | 0.98889 | 32.9672 | 0.00051818 | 4.1445 | 0.00051243 | 19.78 | 0.00051243 | 19.78 | 0 | 0 | 0.0020211 | 2025-07-05 02:08:01 | 0.0021476
11905 | 3 | CC Chg | 0.99167 | 32.97 | 0.00051817 | 4.1457 | 0.00051387 | 19.83 | 0.00051387 | 19.83 | 0 | 0 | 0.0020271 | 2025-07-05 02:08:11 | 0.0021482
11906 | 3 | CC Chg | 0.99444 | 32.9728 | 0.00051818 | 4.147 | 0.0005153 | 19.89 | 0.0005153 | 19.89 | 0 | 0 | 0.002033 | 2025-07-05 02:08:21 | 0.0021489
11907 | 3 | CC Chg | 0.99722 | 32.9756 | 0.00051816 | 4.1484 | 0.00051674 | 19.95 | 0.00051674 | 19.95 | 0 | 0 | 0.002039 | 2025-07-05 02:08:31 | 0.0021495
11908 | 3 | CC Chg | 1 | 32.9783 | 0.00051818 | 4.1496 | 0.00051818 | 20 | 0.00051818 | 20 | 0 | 0 | 0.002045 | 2025-07-05 02:08:41 | 0.0021502
11909 | 3 | CC Chg | 1.0028 | 32.9811 | 0.00051817 | 4.1509 | 0.00051962 | 20.06 | 0.00051962 | 20.06 | 0 | 0 | 0.002051 | 2025-07-05 02:08:51 | 0.0021509
11910 | 3 | CC Chg | 1.0056 | 32.9839 | 0.00051818 | 4.1522 | 0.00052106 | 20.11 | 0.00052106 | 20.11 | 0 | 0 | 0.0020569 | 2025-07-05 02:09:01 | 0.0021516
11911 | 3 | CC Chg | 1.0083 | 32.9867 | 0.00051818 | 4.1535 | 0.0005225 | 20.17 | 0.0005225 | 20.17 | 0 | 0 | 0.0020629 | 2025-07-05 02:09:11 | 0.0021523
11912 | 3 | CC Chg | 1.0111 | 32.9894 | 0.00051819 | 4.1548 | 0.00052394 | 20.22 | 0.00052394 | 20.22 | 0 | 0 | 0.0020689 | 2025-07-05 02:09:21 | 0.002153
11913 | 3 | CC Chg | 1.0139 | 32.9922 | 0.00051819 | 4.1562 | 0.00052538 | 20.28 | 0.00052538 | 20.28 | 0 | 0 | 0.0020749 | 2025-07-05 02:09:31 | 0.0021537
11914 | 3 | CC Chg | 1.0167 | 32.995 | 0.00051819 | 4.1574 | 0.00052682 | 20.33 | 0.00052682 | 20.33 | 0 | 0 | 0.0020809 | 2025-07-05 02:09:41 | 0.0021543
11915 | 3 | CC Chg | 1.0194 | 32.9978 | 0.00051818 | 4.1588 | 0.00052826 | 20.39 | 0.00052826 | 20.39 | 0 | 0 | 0.0020868 | 2025-07-05 02:09:51 | 0.002155
11916 | 3 | CC Chg | 1.0222 | 33.0006 | 0.00051817 | 4.1602 | 0.0005297 | 20.45 | 0.0005297 | 20.45 | 0 | 0 | 0.0020928 | 2025-07-05 02:10:01 | 0.0021557
11917 | 3 | CC Chg | 1.025 | 33.0033 | 0.00051818 | 4.1616 | 0.00053114 | 20.5 | 0.00053114 | 20.5 | 0 | 0 | 0.0020988 | 2025-07-05 02:10:11 | 0.0021565
11918 | 3 | CC Chg | 1.0278 | 33.0061 | 0.00051818 | 4.1628 | 0.00053258 | 20.56 | 0.00053258 | 20.56 | 0 | 0 | 0.0021048 | 2025-07-05 02:10:21 | 0.0021571
11919 | 3 | CC Chg | 1.0306 | 33.0089 | 0.00051817 | 4.1642 | 0.00053402 | 20.61 | 0.00053402 | 20.61 | 0 | 0 | 0.0021108 | 2025-07-05 02:10:31 | 0.0021578
11920 | 3 | CC Chg | 1.0333 | 33.0117 | 0.00051818 | 4.1656 | 0.00053546 | 20.67 | 0.00053546 | 20.67 | 0 | 0 | 0.0021168 | 2025-07-05 02:10:41 | 0.0021585
11921 | 3 | CC Chg | 1.0361 | 33.0144 | 0.00051817 | 4.1669 | 0.0005369 | 20.72 | 0.0005369 | 20.72 | 0 | 0 | 0.0021228 | 2025-07-05 02:10:51 | 0.0021592
11922 | 3 | CC Chg | 1.0389 | 33.0172 | 0.00051818 | 4.1683 | 0.00053833 | 20.78 | 0.00053833 | 20.78 | 0 | 0 | 0.0021288 | 2025-07-05 02:11:01 | 0.0021599
11923 | 3 | CC Chg | 1.0417 | 33.02 | 0.00051818 | 4.1697 | 0.00053977 | 20.83 | 0.00053977 | 20.83 | 0 | 0 | 0.0021348 | 2025-07-05 02:11:11 | 0.0021607
11924 | 3 | CC Chg | 1.0444 | 33.0228 | 0.00051818 | 4.1711 | 0.00054121 | 20.89 | 0.00054121 | 20.89 | 0 | 0 | 0.0021408 | 2025-07-05 02:11:21 | 0.0021614
11925 | 3 | CC Chg | 1.0472 | 33.0256 | 0.00051817 | 4.1724 | 0.00054265 | 20.95 | 0.00054265 | 20.95 | 0 | 0 | 0.0021468 | 2025-07-05 02:11:31 | 0.002162
11926 | 3 | CC Chg | 1.05 | 33.0283 | 0.00051818 | 4.1737 | 0.00054409 | 21 | 0.00054409 | 21 | 0 | 0 | 0.0021528 | 2025-07-05 02:11:41 | 0.0021627
11927 | 3 | CC Chg | 1.0528 | 33.0311 | 0.00051819 | 4.1752 | 0.00054553 | 21.06 | 0.00054553 | 21.06 | 0 | 0 | 0.0021588 | 2025-07-05 02:11:51 | 0.0021636
11928 | 3 | CC Chg | 1.0556 | 33.0339 | 0.00051818 | 4.1765 | 0.00054697 | 21.11 | 0.00054697 | 21.11 | 0 | 0 | 0.0021648 | 2025-07-05 02:12:01 | 0.0021642
11929 | 3 | CC Chg | 1.0583 | 33.0367 | 0.00051817 | 4.1779 | 0.00054841 | 21.17 | 0.00054841 | 21.17 | 0 | 0 | 0.0021709 | 2025-07-05 02:12:11 | 0.0021649
11930 | 3 | CC Chg | 1.0611 | 33.0394 | 0.00051818 | 4.1792 | 0.00054985 | 21.22 | 0.00054985 | 21.22 | 0 | 0 | 0.0021769 | 2025-07-05 02:12:21 | 0.0021656
11931 | 3 | CC Chg | 1.0639 | 33.0422 | 0.00051818 | 4.1806 | 0.00055129 | 21.28 | 0.00055129 | 21.28 | 0 | 0 | 0.0021829 | 2025-07-05 02:12:31 | 0.0021663
11932 | 3 | CC Chg | 1.0667 | 33.045 | 0.00051819 | 4.1819 | 0.00055273 | 21.33 | 0.00055273 | 21.33 | 0 | 0 | 0.0021889 | 2025-07-05 02:12:41 | 0.002167
11933 | 3 | CC Chg | 1.0694 | 33.0478 | 0.00051817 | 4.1832 | 0.00055417 | 21.39 | 0.00055417 | 21.39 | 0 | 0 | 0.0021949 | 2025-07-05 02:12:51 | 0.0021676
11934 | 3 | CC Chg | 1.0722 | 33.0506 | 0.00051817 | 4.1845 | 0.00055561 | 21.45 | 0.00055561 | 21.45 | 0 | 0 | 0.0022009 | 2025-07-05 02:13:01 | 0.0021683
11935 | 3 | CC Chg | 1.075 | 33.0533 | 0.00051818 | 4.1858 | 0.00055705 | 21.5 | 0.00055705 | 21.5 | 0 | 0 | 0.002207 | 2025-07-05 02:13:11 | 0.002169
11936 | 3 | CC Chg | 1.0778 | 33.0561 | 0.00051818 | 4.1871 | 0.00055849 | 21.56 | 0.00055849 | 21.56 | 0 | 0 | 0.002213 | 2025-07-05 02:13:21 | 0.0021697
11937 | 3 | CC Chg | 1.0806 | 33.0589 | 0.00051819 | 4.1884 | 0.00055993 | 21.61 | 0.00055993 | 21.61 | 0 | 0 | 0.002219 | 2025-07-05 02:13:31 | 0.0021704
11938 | 3 | CC Chg | 1.0833 | 33.0617 | 0.00051818 | 4.1896 | 0.00056137 | 21.67 | 0.00056137 | 21.67 | 0 | 0 | 0.0022251 | 2025-07-05 02:13:41 | 0.002171
11939 | 3 | CC Chg | 1.0861 | 33.0644 | 0.00051819 | 4.1908 | 0.0005628 | 21.72 | 0.0005628 | 21.72 | 0 | 0 | 0.0022311 | 2025-07-05 02:13:51 | 0.0021716
11940 | 3 | CC Chg | 1.0889 | 33.0672 | 0.00051818 | 4.1921 | 0.00056424 | 21.78 | 0.00056424 | 21.78 | 0 | 0 | 0.0022371 | 2025-07-05 02:14:01 | 0.0021723
11941 | 3 | CC Chg | 1.0917 | 33.07 | 0.00051818 | 4.1934 | 0.00056568 | 21.83 | 0.00056568 | 21.83 | 0 | 0 | 0.0022432 | 2025-07-05 02:14:11 | 0.0021729
11942 | 3 | CC Chg | 1.0944 | 33.0728 | 0.00051819 | 4.1946 | 0.00056712 | 21.89 | 0.00056712 | 21.89 | 0 | 0 | 0.0022492 | 2025-07-05 02:14:21 | 0.0021736
11943 | 3 | CC Chg | 1.0972 | 33.0756 | 0.00051818 | 4.1958 | 0.00056856 | 21.95 | 0.00056856 | 21.95 | 0 | 0 | 0.0022552 | 2025-07-05 02:14:31 | 0.0021742
11944 | 3 | CC Chg | 1.1 | 33.0783 | 0.00051817 | 4.197 | 0.00057 | 22 | 0.00057 | 22 | 0 | 0 | 0.0022613 | 2025-07-05 02:14:41 | 0.0021748
11945 | 3 | CC Chg | 1.1028 | 33.0811 | 0.00051818 | 4.1981 | 0.00057144 | 22.06 | 0.00057144 | 22.06 | 0 | 0 | 0.0022673 | 2025-07-05 02:14:51 | 0.0021754
11946 | 3 | CC Chg | 1.1056 | 33.0839 | 0.00051818 | 4.1994 | 0.00057288 | 22.11 | 0.00057288 | 22.11 | 0 | 0 | 0.0022733 | 2025-07-05 02:15:01 | 0.0021761
11947 | 3 | CC Chg | 1.1083 | 33.0867 | 0.00051818 | 4.2005 | 0.00057432 | 22.17 | 0.00057432 | 22.17 | 0 | 0 | 0.0022794 | 2025-07-05 02:15:11 | 0.0021766
11948 | 3 | CC Chg | 1.1111 | 33.0894 | 0.00051817 | 4.2017 | 0.00057576 | 22.22 | 0.00057576 | 22.22 | 0 | 0 | 0.0022854 | 2025-07-05 02:15:21 | 0.0021772
11949 | 3 | CC Chg | 1.1139 | 33.0922 | 0.00051818 | 4.2029 | 0.0005772 | 22.28 | 0.0005772 | 22.28 | 0 | 0 | 0.0022915 | 2025-07-05 02:15:31 | 0.0021779
11950 | 3 | CC Chg | 1.1167 | 33.095 | 0.00051818 | 4.204 | 0.00057864 | 22.33 | 0.00057864 | 22.33 | 0 | 0 | 0.0022975 | 2025-07-05 02:15:41 | 0.0021784
11951 | 3 | CC Chg | 1.1194 | 33.0978 | 0.00051818 | 4.2052 | 0.00058008 | 22.39 | 0.00058008 | 22.39 | 0 | 0 | 0.0023036 | 2025-07-05 02:15:51 | 0.0021791
11952 | 3 | CC Chg | 1.1222 | 33.1006 | 0.00051818 | 4.2062 | 0.00058152 | 22.45 | 0.00058152 | 22.45 | 0 | 0 | 0.0023096 | 2025-07-05 02:16:01 | 0.0021796
11953 | 3 | CC Chg | 1.125 | 33.1033 | 0.00051819 | 4.2073 | 0.00058296 | 22.5 | 0.00058296 | 22.5 | 0 | 0 | 0.0023157 | 2025-07-05 02:16:11 | 0.0021802
11954 | 3 | CC Chg | 1.1278 | 33.1061 | 0.00051819 | 4.2085 | 0.0005844 | 22.56 | 0.0005844 | 22.56 | 0 | 0 | 0.0023218 | 2025-07-05 02:16:21 | 0.0021808
11955 | 3 | CC Chg | 1.1306 | 33.1089 | 0.00051819 | 4.2095 | 0.00058583 | 22.61 | 0.00058583 | 22.61 | 0 | 0 | 0.0023278 | 2025-07-05 02:16:31 | 0.0021813
11956 | 3 | CC Chg | 1.1333 | 33.1117 | 0.00051819 | 4.2105 | 0.00058727 | 22.67 | 0.00058727 | 22.67 | 0 | 0 | 0.0023339 | 2025-07-05 02:16:41 | 0.0021818
11957 | 3 | CC Chg | 1.1361 | 33.1144 | 0.00051818 | 4.2115 | 0.00058871 | 22.72 | 0.00058871 | 22.72 | 0 | 0 | 0.0023399 | 2025-07-05 02:16:51 | 0.0021823
11958 | 3 | CC Chg | 1.1389 | 33.1172 | 0.00051819 | 4.2125 | 0.00059015 | 22.78 | 0.00059015 | 22.78 | 0 | 0 | 0.002346 | 2025-07-05 02:17:01 | 0.0021829
11959 | 3 | CC Chg | 1.1417 | 33.12 | 0.00051818 | 4.2135 | 0.00059159 | 22.83 | 0.00059159 | 22.83 | 0 | 0 | 0.0023521 | 2025-07-05 02:17:11 | 0.0021834
11960 | 3 | CC Chg | 1.1444 | 33.1228 | 0.00051817 | 4.2144 | 0.00059303 | 22.89 | 0.00059303 | 22.89 | 0 | 0 | 0.0023581 | 2025-07-05 02:17:21 | 0.0021838
11961 | 3 | CC Chg | 1.1472 | 33.1256 | 0.00051818 | 4.2153 | 0.00059447 | 22.95 | 0.00059447 | 22.95 | 0 | 0 | 0.0023642 | 2025-07-05 02:17:31 | 0.0021843
11962 | 3 | CC Chg | 1.15 | 33.1283 | 0.00051819 | 4.2163 | 0.00059591 | 23 | 0.00059591 | 23 | 0 | 0 | 0.0023703 | 2025-07-05 02:17:41 | 0.0021848
11963 | 3 | CC Chg | 1.1528 | 33.1311 | 0.00051818 | 4.2173 | 0.00059735 | 23.06 | 0.00059735 | 23.06 | 0 | 0 | 0.0023763 | 2025-07-05 02:17:51 | 0.0021853
11964 | 3 | CC Chg | 1.1556 | 33.1339 | 0.00051819 | 4.2182 | 0.00059879 | 23.11 | 0.00059879 | 23.11 | 0 | 0 | 0.0023824 | 2025-07-05 02:18:01 | 0.0021858
11965 | 3 | CC Chg | 1.1583 | 33.1367 | 0.00051819 | 4.2191 | 0.00060023 | 23.17 | 0.00060023 | 23.17 | 0 | 0 | 0.0023885 | 2025-07-05 02:18:11 | 0.0021863
11966 | 3 | CC Chg | 1.1611 | 33.1394 | 0.00051819 | 4.22 | 0.00060167 | 23.22 | 0.00060167 | 23.22 | 0 | 0 | 0.0023946 | 2025-07-05 02:18:21 | 0.0021868
11967 | 3 | CC Chg | 1.1639 | 33.1422 | 0.00051819 | 4.2209 | 0.00060311 | 23.28 | 0.00060311 | 23.28 | 0 | 0 | 0.0024006 | 2025-07-05 02:18:31 | 0.0021872
11968 | 3 | CC Chg | 1.1667 | 33.145 | 0.00051819 | 4.2218 | 0.00060455 | 23.33 | 0.00060455 | 23.33 | 0 | 0 | 0.0024067 | 2025-07-05 02:18:41 | 0.0021877
11969 | 3 | CC Chg | 1.1694 | 33.1478 | 0.00051818 | 4.2228 | 0.00060599 | 23.39 | 0.00060599 | 23.39 | 0 | 0 | 0.0024128 | 2025-07-05 02:18:51 | 0.0021882
11970 | 3 | CC Chg | 1.1722 | 33.1506 | 0.00051819 | 4.2236 | 0.00060743 | 23.45 | 0.00060743 | 23.45 | 0 | 0 | 0.0024189 | 2025-07-05 02:19:01 | 0.0021886
11971 | 3 | CC Chg | 1.175 | 33.1533 | 0.00051818 | 4.2245 | 0.00060887 | 23.5 | 0.00060887 | 23.5 | 0 | 0 | 0.0024249 | 2025-07-05 02:19:11 | 0.0021891
11972 | 3 | CC Chg | 1.1778 | 33.1561 | 0.00051818 | 4.2254 | 0.0006103 | 23.56 | 0.0006103 | 23.56 | 0 | 0 | 0.002431 | 2025-07-05 02:19:21 | 0.0021895
11973 | 3 | CC Chg | 1.1806 | 33.1589 | 0.00051817 | 4.2262 | 0.00061174 | 23.61 | 0.00061174 | 23.61 | 0 | 0 | 0.0024371 | 2025-07-05 02:19:31 | 0.0021899
11974 | 3 | CC Chg | 1.1833 | 33.1617 | 0.00051818 | 4.227 | 0.00061318 | 23.67 | 0.00061318 | 23.67 | 0 | 0 | 0.0024432 | 2025-07-05 02:19:41 | 0.0021904
11975 | 3 | CC Chg | 1.1861 | 33.1644 | 0.00051819 | 4.2278 | 0.00061462 | 23.72 | 0.00061462 | 23.72 | 0 | 0 | 0.0024493 | 2025-07-05 02:19:51 | 0.0021908
11976 | 3 | CC Chg | 1.1889 | 33.1672 | 0.00051818 | 4.2287 | 0.00061606 | 23.78 | 0.00061606 | 23.78 | 0 | 0 | 0.0024554 | 2025-07-05 02:20:01 | 0.0021912
11977 | 3 | CC Chg | 1.1917 | 33.17 | 0.00051819 | 4.2295 | 0.0006175 | 23.83 | 0.0006175 | 23.83 | 0 | 0 | 0.0024615 | 2025-07-05 02:20:11 | 0.0021917
11978 | 3 | CC Chg | 1.1944 | 33.1728 | 0.00051818 | 4.2304 | 0.00061894 | 23.89 | 0.00061894 | 23.89 | 0 | 0 | 0.0024675 | 2025-07-05 02:20:21 | 0.0021921
11979 | 3 | CC Chg | 1.1972 | 33.1756 | 0.00051818 | 4.2312 | 0.00062038 | 23.95 | 0.00062038 | 23.95 | 0 | 0 | 0.0024736 | 2025-07-05 02:20:31 | 0.0021925
11980 | 3 | CC Chg | 1.2 | 33.1783 | 0.00051818 | 4.2321 | 0.00062182 | 24 | 0.00062182 | 24 | 0 | 0 | 0.0024797 | 2025-07-05 02:20:41 | 0.002193
11981 | 3 | CC Chg | 1.2028 | 33.1811 | 0.00051819 | 4.233 | 0.00062326 | 24.06 | 0.00062326 | 24.06 | 0 | 0 | 0.0024858 | 2025-07-05 02:20:51 | 0.0021935
11982 | 3 | CC Chg | 1.2056 | 33.1839 | 0.00051819 | 4.2339 | 0.0006247 | 24.11 | 0.0006247 | 24.11 | 0 | 0 | 0.0024919 | 2025-07-05 02:21:01 | 0.002194
11983 | 3 | CC Chg | 1.2083 | 33.1867 | 0.00051819 | 4.2347 | 0.00062614 | 24.17 | 0.00062614 | 24.17 | 0 | 0 | 0.002498 | 2025-07-05 02:21:11 | 0.0021944
11984 | 3 | CC Chg | 1.2111 | 33.1894 | 0.00051819 | 4.2356 | 0.00062758 | 24.22 | 0.00062758 | 24.22 | 0 | 0 | 0.0025041 | 2025-07-05 02:21:21 | 0.0021948
11985 | 3 | CC Chg | 1.2139 | 33.1922 | 0.00051819 | 4.2365 | 0.00062902 | 24.28 | 0.00062902 | 24.28 | 0 | 0 | 0.0025102 | 2025-07-05 02:21:31 | 0.0021953
11986 | 3 | CC Chg | 1.2167 | 33.195 | 0.00051819 | 4.2374 | 0.00063046 | 24.33 | 0.00063046 | 24.33 | 0 | 0 | 0.0025163 | 2025-07-05 02:21:41 | 0.0021958
11987 | 3 | CC Chg | 1.2194 | 33.1978 | 0.00051819 | 4.2383 | 0.0006319 | 24.39 | 0.0006319 | 24.39 | 0 | 0 | 0.0025224 | 2025-07-05 02:21:51 | 0.0021962
11988 | 3 | CC Chg | 1.2222 | 33.2006 | 0.00051818 | 4.2392 | 0.00063333 | 24.45 | 0.00063333 | 24.45 | 0 | 0 | 0.0025285 | 2025-07-05 02:22:01 | 0.0021967
11989 | 3 | CC Chg | 1.225 | 33.2033 | 0.00051818 | 4.2401 | 0.00063477 | 24.5 | 0.00063477 | 24.5 | 0 | 0 | 0.0025346 | 2025-07-05 02:22:11 | 0.0021971
11990 | 3 | CC Chg | 1.2278 | 33.2061 | 0.00051818 | 4.241 | 0.00063621 | 24.56 | 0.00063621 | 24.56 | 0 | 0 | 0.0025407 | 2025-07-05 02:22:21 | 0.0021976
11991 | 3 | CC Chg | 1.2306 | 33.2089 | 0.00051821 | 4.2419 | 0.00063765 | 24.61 | 0.00063765 | 24.61 | 0 | 0 | 0.0025468 | 2025-07-05 02:22:31 | 0.0021982
11992 | 3 | CC Chg | 1.2333 | 33.2117 | 0.00051819 | 4.2428 | 0.00063909 | 24.67 | 0.00063909 | 24.67 | 0 | 0 | 0.0025529 | 2025-07-05 02:22:41 | 0.0021986
11993 | 3 | CC Chg | 1.2361 | 33.2144 | 0.00051819 | 4.2437 | 0.00064053 | 24.72 | 0.00064053 | 24.72 | 0 | 0 | 0.002559 | 2025-07-05 02:22:51 | 0.002199
11994 | 3 | CC Chg | 1.2389 | 33.2172 | 0.00051819 | 4.2447 | 0.00064197 | 24.78 | 0.00064197 | 24.78 | 0 | 0 | 0.0025651 | 2025-07-05 02:23:01 | 0.0021996
11995 | 3 | CC Chg | 1.2417 | 33.22 | 0.00051819 | 4.2456 | 0.00064341 | 24.83 | 0.00064341 | 24.83 | 0 | 0 | 0.0025712 | 2025-07-05 02:23:11 | 0.0022
11996 | 3 | CC Chg | 1.2444 | 33.2228 | 0.00051819 | 4.2466 | 0.00064485 | 24.89 | 0.00064485 | 24.89 | 0 | 0 | 0.0025773 | 2025-07-05 02:23:21 | 0.0022005
11997 | 3 | CC Chg | 1.2472 | 33.2256 | 0.00051817 | 4.2475 | 0.00064629 | 24.95 | 0.00064629 | 24.95 | 0 | 0 | 0.0025835 | 2025-07-05 02:23:31 | 0.0022009
11998 | 3 | CC Chg | 1.25 | 33.2283 | 0.00051819 | 4.2485 | 0.00064773 | 25 | 0.00064773 | 25 | 0 | 0 | 0.0025896 | 2025-07-05 02:23:41 | 0.0022015
11999 | 3 | CC Chg | 1.2528 | 33.2311 | 0.00051819 | 4.2495 | 0.00064917 | 25.06 | 0.00064917 | 25.06 | 0 | 0 | 0.0025957 | 2025-07-05 02:23:51 | 0.0022021
12000 | 3 | CC Chg | 1.2556 | 33.2339 | 0.00051819 | 4.2505 | 0.00065061 | 25.11 | 0.00065061 | 25.11 | 0 | 0 | 0.0026018 | 2025-07-05 02:24:01 | 0.0022026
12001 | 3 | CC Chg | 1.2583 | 33.2367 | 0.00051818 | 4.2515 | 0.00065205 | 25.17 | 0.00065205 | 25.17 | 0 | 0 | 0.0026079 | 2025-07-05 02:24:11 | 0.002203
12002 | 3 | CC Chg | 1.2611 | 33.2394 | 0.00051819 | 4.2525 | 0.00065349 | 25.22 | 0.00065349 | 25.22 | 0 | 0 | 0.0026141 | 2025-07-05 02:24:21 | 0.0022036
12003 | 3 | CC Chg | 1.2639 | 33.2422 | 0.00051818 | 4.2535 | 0.00065493 | 25.28 | 0.00065493 | 25.28 | 0 | 0 | 0.0026202 | 2025-07-05 02:24:31 | 0.0022041
12004 | 3 | CC Chg | 1.2667 | 33.245 | 0.00051818 | 4.2545 | 0.00065637 | 25.33 | 0.00065637 | 25.33 | 0 | 0 | 0.0026263 | 2025-07-05 02:24:41 | 0.0022046
12005 | 3 | CC Chg | 1.2694 | 33.2478 | 0.00051819 | 4.2556 | 0.0006578 | 25.39 | 0.0006578 | 25.39 | 0 | 0 | 0.0026324 | 2025-07-05 02:24:51 | 0.0022052
12006 | 3 | CC Chg | 1.2722 | 33.2506 | 0.00051818 | 4.2567 | 0.00065924 | 25.45 | 0.00065924 | 25.45 | 0 | 0 | 0.0026385 | 2025-07-05 02:25:01 | 0.0022057
12007 | 3 | CC Chg | 1.275 | 33.2533 | 0.00051818 | 4.2577 | 0.00066068 | 25.5 | 0.00066068 | 25.5 | 0 | 0 | 0.0026447 | 2025-07-05 02:25:11 | 0.0022063
12008 | 3 | CC Chg | 1.2778 | 33.2561 | 0.00051818 | 4.259 | 0.00066212 | 25.56 | 0.00066212 | 25.56 | 0 | 0 | 0.0026508 | 2025-07-05 02:25:21 | 0.0022069
12009 | 3 | CC Chg | 1.2806 | 33.2589 | 0.00051817 | 4.26 | 0.00066356 | 25.61 | 0.00066356 | 25.61 | 0 | 0 | 0.0026569 | 2025-07-05 02:25:31 | 0.0022074
12010 | 3 | CC Chg | 1.2833 | 33.2617 | 0.00051818 | 4.2611 | 0.000665 | 25.67 | 0.000665 | 25.67 | 0 | 0 | 0.0026631 | 2025-07-05 02:25:41 | 0.002208
12011 | 3 | CC Chg | 1.2861 | 33.2644 | 0.00051819 | 4.2623 | 0.00066644 | 25.72 | 0.00066644 | 25.72 | 0 | 0 | 0.0026692 | 2025-07-05 02:25:51 | 0.0022087
12012 | 3 | CC Chg | 1.2889 | 33.2672 | 0.00051819 | 4.2634 | 0.00066788 | 25.78 | 0.00066788 | 25.78 | 0 | 0 | 0.0026753 | 2025-07-05 02:26:01 | 0.0022092
12013 | 3 | CC Chg | 1.2917 | 33.27 | 0.00051818 | 4.2645 | 0.00066932 | 25.83 | 0.00066932 | 25.83 | 0 | 0 | 0.0026815 | 2025-07-05 02:26:11 | 0.0022098
12014 | 3 | CC Chg | 1.2944 | 33.2728 | 0.00051819 | 4.2657 | 0.00067076 | 25.89 | 0.00067076 | 25.89 | 0 | 0 | 0.0026876 | 2025-07-05 02:26:21 | 0.0022104
12015 | 3 | CC Chg | 1.2972 | 33.2756 | 0.00051818 | 4.2668 | 0.0006722 | 25.95 | 0.0006722 | 25.95 | 0 | 0 | 0.0026938 | 2025-07-05 02:26:31 | 0.002211
12016 | 3 | CC Chg | 1.3 | 33.2783 | 0.00051818 | 4.268 | 0.00067364 | 26 | 0.00067364 | 26 | 0 | 0 | 0.0026999 | 2025-07-05 02:26:41 | 0.0022116
12017 | 3 | CC Chg | 1.3028 | 33.2811 | 0.00051818 | 4.2692 | 0.00067508 | 26.06 | 0.00067508 | 26.06 | 0 | 0 | 0.0027061 | 2025-07-05 02:26:51 | 0.0022122
12018 | 3 | CC Chg | 1.3056 | 33.2839 | 0.00051818 | 4.2704 | 0.00067652 | 26.11 | 0.00067652 | 26.11 | 0 | 0 | 0.0027122 | 2025-07-05 02:27:01 | 0.0022128
12019 | 3 | CC Chg | 1.3083 | 33.2867 | 0.00051818 | 4.2716 | 0.00067796 | 26.17 | 0.00067796 | 26.17 | 0 | 0 | 0.0027183 | 2025-07-05 02:27:11 | 0.0022135
12020 | 3 | CC Chg | 1.3111 | 33.2894 | 0.00051818 | 4.2728 | 0.0006794 | 26.22 | 0.0006794 | 26.22 | 0 | 0 | 0.0027245 | 2025-07-05 02:27:21 | 0.0022141
12021 | 3 | CC Chg | 1.3139 | 33.2922 | 0.00051819 | 4.274 | 0.00068084 | 26.28 | 0.00068084 | 26.28 | 0 | 0 | 0.0027306 | 2025-07-05 02:27:31 | 0.0022147
12022 | 3 | CC Chg | 1.3167 | 33.295 | 0.00051818 | 4.2753 | 0.00068227 | 26.33 | 0.00068227 | 26.33 | 0 | 0 | 0.0027368 | 2025-07-05 02:27:41 | 0.0022154
12023 | 3 | CC Chg | 1.3194 | 33.2978 | 0.00051818 | 4.2765 | 0.00068371 | 26.39 | 0.00068371 | 26.39 | 0 | 0 | 0.002743 | 2025-07-05 02:27:51 | 0.002216
12024 | 3 | CC Chg | 1.3222 | 33.3006 | 0.00051818 | 4.2778 | 0.00068515 | 26.45 | 0.00068515 | 26.45 | 0 | 0 | 0.0027491 | 2025-07-05 02:28:01 | 0.0022167
12025 | 3 | CC Chg | 1.325 | 33.3033 | 0.00051819 | 4.2791 | 0.00068659 | 26.5 | 0.00068659 | 26.5 | 0 | 0 | 0.0027553 | 2025-07-05 02:28:11 | 0.0022174
12026 | 3 | CC Chg | 1.3278 | 33.3061 | 0.00051819 | 4.2805 | 0.00068803 | 26.56 | 0.00068803 | 26.56 | 0 | 0 | 0.0027614 | 2025-07-05 02:28:21 | 0.0022181
12027 | 3 | CC Chg | 1.3306 | 33.3089 | 0.00051818 | 4.2818 | 0.00068947 | 26.61 | 0.00068947 | 26.61 | 0 | 0 | 0.0027676 | 2025-07-05 02:28:31 | 0.0022187
12028 | 3 | CC Chg | 1.3333 | 33.3117 | 0.00051818 | 4.2832 | 0.00069091 | 26.67 | 0.00069091 | 26.67 | 0 | 0 | 0.0027738 | 2025-07-05 02:28:41 | 0.0022195
12029 | 3 | CC Chg | 1.3361 | 33.3144 | 0.00051819 | 4.2846 | 0.00069235 | 26.72 | 0.00069235 | 26.72 | 0 | 0 | 0.0027799 | 2025-07-05 02:28:51 | 0.0022202
12030 | 3 | CC Chg | 1.3389 | 33.3172 | 0.00051819 | 4.286 | 0.00069379 | 26.78 | 0.00069379 | 26.78 | 0 | 0 | 0.0027861 | 2025-07-05 02:29:01 | 0.002221
12031 | 3 | CC Chg | 1.3417 | 33.32 | 0.00051822 | 4.2875 | 0.00069523 | 26.83 | 0.00069523 | 26.83 | 0 | 0 | 0.0027923 | 2025-07-05 02:29:11 | 0.0022219
12032 | 3 | CC Chg | 1.3444 | 33.3228 | 0.00051819 | 4.289 | 0.00069667 | 26.89 | 0.00069667 | 26.89 | 0 | 0 | 0.0027984 | 2025-07-05 02:29:21 | 0.0022225
12033 | 3 | CC Chg | 1.3472 | 33.3256 | 0.00051819 | 4.2905 | 0.00069811 | 26.95 | 0.00069811 | 26.95 | 0 | 0 | 0.0028046 | 2025-07-05 02:29:31 | 0.0022233
12034 | 3 | CC Chg | 1.35 | 33.3283 | 0.00051818 | 4.292 | 0.00069955 | 27 | 0.00069955 | 27 | 0 | 0 | 0.0028108 | 2025-07-05 02:29:41 | 0.002224
12035 | 3 | CC Chg | 1.3528 | 33.3311 | 0.00051819 | 4.2937 | 0.00070099 | 27.06 | 0.00070099 | 27.06 | 0 | 0 | 0.002817 | 2025-07-05 02:29:51 | 0.0022249
12036 | 3 | CC Chg | 1.3556 | 33.3339 | 0.00051819 | 4.2952 | 0.00070243 | 27.11 | 0.00070243 | 27.11 | 0 | 0 | 0.0028231 | 2025-07-05 02:30:01 | 0.0022257
12037 | 3 | CC Chg | 1.3583 | 33.3367 | 0.00051819 | 4.2968 | 0.00070387 | 27.17 | 0.00070387 | 27.17 | 0 | 0 | 0.0028293 | 2025-07-05 02:30:11 | 0.0022266
12038 | 3 | CC Chg | 1.3611 | 33.3394 | 0.00051818 | 4.2984 | 0.00070531 | 27.22 | 0.00070531 | 27.22 | 0 | 0 | 0.0028355 | 2025-07-05 02:30:21 | 0.0022273
12039 | 3 | CC Chg | 1.3639 | 33.3422 | 0.00051819 | 4.3001 | 0.00070674 | 27.28 | 0.00070674 | 27.28 | 0 | 0 | 0.0028417 | 2025-07-05 02:30:31 | 0.0022283
12040 | 3 | CC DChg | 0 | 33.3422 | -0.00051821 | 4.1586 | 0 | 0 | 0 | 0 | 0 | 0 | 0 | 2025-07-05 02:30:32 | -0.002155
12041 | 3 | CC DChg | 0.00027778 | 33.3425 | -0.00051821 | 4.1586 | 1.4e-07 | 0.01 | 0 | 0 | 1.4e-07 | 0.01 | 6e-07 | 2025-07-05 02:30:32 | -0.002155
12042 | 3 | CC DChg | 0.0027778 | 33.345 | -0.00051819 | 4.1028 | 1.44e-06 | 0.06 | 0 | 0 | 1.44e-06 | 0.06 | 5.94e-06 | 2025-07-05 02:30:41 | -0.002126
12043 | 3 | CC DChg | 0.0055556 | 33.3478 | -0.00051821 | 4.0805 | 2.88e-06 | 0.11 | 0 | 0 | 2.88e-06 | 0.11 | 1.182e-05 | 2025-07-05 02:30:51 | -0.0021146
12044 | 3 | CC DChg | 0.0083333 | 33.3506 | -0.00051819 | 4.0655 | 4.32e-06 | 0.17 | 0 | 0 | 4.32e-06 | 0.17 | 1.768e-05 | 2025-07-05 02:31:01 | -0.0021067
12045 | 3 | CC DChg | 0.011111 | 33.3533 | -0.00051819 | 4.054 | 5.76e-06 | 0.22 | 0 | 0 | 5.76e-06 | 0.22 | 2.353e-05 | 2025-07-05 02:31:11 | -0.0021007
12046 | 3 | CC DChg | 0.013889 | 33.3561 | -0.00051819 | 4.0444 | 7.2e-06 | 0.28 | 0 | 0 | 7.2e-06 | 0.28 | 2.935e-05 | 2025-07-05 02:31:21 | -0.0020958
12047 | 3 | CC DChg | 0.016667 | 33.3589 | -0.00051821 | 4.036 | 8.64e-06 | 0.33 | 0 | 0 | 8.64e-06 | 0.33 | 3.517e-05 | 2025-07-05 02:31:31 | -0.0020915
12048 | 3 | CC DChg | 0.019444 | 33.3617 | -0.00051821 | 4.0284 | 1.008e-05 | 0.39 | 0 | 0 | 1.008e-05 | 0.39 | 4.097e-05 | 2025-07-05 02:31:41 | -0.0020876
12049 | 3 | CC DChg | 0.022222 | 33.3644 | -0.00051819 | 4.0212 | 1.152e-05 | 0.44 | 0 | 0 | 1.152e-05 | 0.44 | 4.676e-05 | 2025-07-05 02:31:51 | -0.0020838
12050 | 3 | CC DChg | 0.025 | 33.3672 | -0.00051821 | 4.0145 | 1.295e-05 | 0.5 | 0 | 0 | 1.295e-05 | 0.5 | 5.255e-05 | 2025-07-05 02:32:01 | -0.0020803
12051 | 3 | CC DChg | 0.027778 | 33.37 | -0.00051819 | 4.008 | 1.439e-05 | 0.56 | 0 | 0 | 1.439e-05 | 0.56 | 5.832e-05 | 2025-07-05 02:32:11 | -0.0020769
12052 | 3 | CC DChg | 0.030556 | 33.3728 | -0.00051821 | 4.0016 | 1.583e-05 | 0.61 | 0 | 0 | 1.583e-05 | 0.61 | 6.408e-05 | 2025-07-05 02:32:21 | -0.0020737
12053 | 3 | CC DChg | 0.033333 | 33.3756 | -0.00051821 | 3.9954 | 1.727e-05 | 0.67 | 0 | 0 | 1.727e-05 | 0.67 | 6.984e-05 | 2025-07-05 02:32:31 | -0.0020705
12054 | 3 | CC DChg | 0.036111 | 33.3783 | -0.00051821 | 3.9891 | 1.871e-05 | 0.72 | 0 | 0 | 1.871e-05 | 0.72 | 7.559e-05 | 2025-07-05 02:32:41 | -0.0020672
12055 | 3 | CC DChg | 0.038889 | 33.3811 | -0.00051821 | 3.9827 | 2.015e-05 | 0.78 | 0 | 0 | 2.015e-05 | 0.78 | 8.132e-05 | 2025-07-05 02:32:51 | -0.0020639
12056 | 3 | CC DChg | 0.041667 | 33.3839 | -0.00051819 | 3.9763 | 2.159e-05 | 0.83 | 0 | 0 | 2.159e-05 | 0.83 | 8.705e-05 | 2025-07-05 02:33:01 | -0.0020605
12057 | 3 | CC DChg | 0.044444 | 33.3867 | -0.00051819 | 3.9697 | 2.303e-05 | 0.89 | 0 | 0 | 2.303e-05 | 0.89 | 9.277e-05 | 2025-07-05 02:33:11 | -0.0020571
12058 | 3 | CC DChg | 0.047222 | 33.3894 | -0.00051819 | 3.9628 | 2.447e-05 | 0.94 | 0 | 0 | 2.447e-05 | 0.94 | 9.848e-05 | 2025-07-05 02:33:21 | -0.0020535
12059 | 3 | CC DChg | 0.05 | 33.3922 | -0.00051821 | 3.9557 | 2.591e-05 | 1 | 0 | 0 | 2.591e-05 | 1 | 0.00010418 | 2025-07-05 02:33:31 | -0.0020499
12060 | 3 | CC DChg | 0.052778 | 33.395 | -0.00051819 | 3.9483 | 2.735e-05 | 1.06 | 0 | 0 | 2.735e-05 | 1.06 | 0.00010986 | 2025-07-05 02:33:41 | -0.002046
12061 | 3 | CC DChg | 0.055556 | 33.3978 | -0.00051819 | 3.9405 | 2.879e-05 | 1.11 | 0 | 0 | 2.879e-05 | 1.11 | 0.00011554 | 2025-07-05 02:33:51 | -0.0020419
12062 | 3 | CC DChg | 0.058333 | 33.4006 | -0.00051819 | 3.9324 | 3.023e-05 | 1.17 | 0 | 0 | 3.023e-05 | 1.17 | 0.00012121 | 2025-07-05 02:34:01 | -0.0020377
12063 | 3 | CC DChg | 0.061111 | 33.4033 | -0.00051821 | 3.924 | 3.167e-05 | 1.22 | 0 | 0 | 3.167e-05 | 1.22 | 0.00012686 | 2025-07-05 02:34:11 | -0.0020335
12064 | 3 | CC DChg | 0.063889 | 33.4061 | -0.00051819 | 3.9152 | 3.311e-05 | 1.28 | 0 | 0 | 3.311e-05 | 1.28 | 0.0001325 | 2025-07-05 02:34:21 | -0.0020288
12065 | 3 | CC DChg | 0.066667 | 33.4089 | -0.00051819 | 3.906 | 3.455e-05 | 1.33 | 0 | 0 | 3.455e-05 | 1.33 | 0.00013813 | 2025-07-05 02:34:31 | -0.002024
12066 | 3 | CC DChg | 0.069444 | 33.4117 | -0.00051819 | 3.8964 | 3.599e-05 | 1.39 | 0 | 0 | 3.599e-05 | 1.39 | 0.00014375 | 2025-07-05 02:34:41 | -0.0020191
12067 | 3 | CC DChg | 0.072222 | 33.4144 | -0.00051821 | 3.8863 | 3.743e-05 | 1.44 | 0 | 0 | 3.743e-05 | 1.44 | 0.00014935 | 2025-07-05 02:34:51 | -0.0020139
12068 | 3 | CC DChg | 0.075 | 33.4172 | -0.00051821 | 3.8755 | 3.886e-05 | 1.5 | 0 | 0 | 3.886e-05 | 1.5 | 0.00015493 | 2025-07-05 02:35:01 | -0.0020083
12069 | 3 | CC DChg | 0.077778 | 33.42 | -0.00051819 | 3.8641 | 4.03e-05 | 1.56 | 0 | 0 | 4.03e-05 | 1.56 | 0.0001605 | 2025-07-05 02:35:11 | -0.0020023
12070 | 3 | CC DChg | 0.080556 | 33.4228 | -0.00051821 | 3.8519 | 4.174e-05 | 1.61 | 0 | 0 | 4.174e-05 | 1.61 | 0.00016605 | 2025-07-05 02:35:21 | -0.0019961
12071 | 3 | CC DChg | 0.083333 | 33.4256 | -0.00051819 | 3.8388 | 4.318e-05 | 1.67 | 0 | 0 | 4.318e-05 | 1.67 | 0.00017159 | 2025-07-05 02:35:31 | -0.0019892
12072 | 3 | CC DChg | 0.086111 | 33.4283 | -0.00051819 | 3.8248 | 4.462e-05 | 1.72 | 0 | 0 | 4.462e-05 | 1.72 | 0.0001771 | 2025-07-05 02:35:41 | -0.001982
12073 | 3 | CC DChg | 0.088889 | 33.4311 | -0.00051821 | 3.8096 | 4.606e-05 | 1.78 | 0 | 0 | 4.606e-05 | 1.78 | 0.0001826 | 2025-07-05 02:35:51 | -0.0019742
12074 | 3 | CC DChg | 0.091667 | 33.4339 | -0.00051819 | 3.7929 | 4.75e-05 | 1.83 | 0 | 0 | 4.75e-05 | 1.83 | 0.00018807 | 2025-07-05 02:36:01 | -0.0019654
12075 | 3 | CC DChg | 0.094444 | 33.4367 | -0.00051819 | 3.7744 | 4.894e-05 | 1.89 | 0 | 0 | 4.894e-05 | 1.89 | 0.00019351 | 2025-07-05 02:36:11 | -0.0019559
12076 | 3 | CC DChg | 0.097222 | 33.4394 | -0.00051819 | 3.7529 | 5.038e-05 | 1.94 | 0 | 0 | 5.038e-05 | 1.94 | 0.00019893 | 2025-07-05 02:36:21 | -0.0019447
12077 | 3 | CC DChg | 0.1 | 33.4422 | -0.00051819 | 3.7273 | 5.182e-05 | 2 | 0 | 0 | 5.182e-05 | 2 | 0.00020431 | 2025-07-05 02:36:31 | -0.0019314
12078 | 3 | CC DChg | 0.10278 | 33.445 | -0.00051819 | 3.6965 | 5.326e-05 | 2.06 | 0 | 0 | 5.326e-05 | 2.06 | 0.00020965 | 2025-07-05 02:36:41 | -0.0019155
12079 | 3 | CC DChg | 0.10556 | 33.4478 | -0.00051819 | 3.6594 | 5.47e-05 | 2.11 | 0 | 0 | 5.47e-05 | 2.11 | 0.00021495 | 2025-07-05 02:36:51 | -0.0018963
12080 | 3 | CC DChg | 0.10833 | 33.4506 | -0.00051819 | 3.6142 | 5.614e-05 | 2.17 | 0 | 0 | 5.614e-05 | 2.17 | 0.00022018 | 2025-07-05 02:37:01 | -0.0018728
12081 | 3 | CC DChg | 0.11111 | 33.4533 | -0.00051821 | 3.5595 | 5.758e-05 | 2.22 | 0 | 0 | 5.758e-05 | 2.22 | 0.00022534 | 2025-07-05 02:37:11 | -0.0018446
12082 | 3 | CC DChg | 0.11389 | 33.4561 | -0.00051819 | 3.4959 | 5.902e-05 | 2.28 | 0 | 0 | 5.902e-05 | 2.28 | 0.00023041 | 2025-07-05 02:37:21 | -0.0018115
12083 | 3 | CC DChg | 0.11667 | 33.4589 | -0.00051819 | 3.425 | 6.046e-05 | 2.33 | 0 | 0 | 6.046e-05 | 2.33 | 0.00023539 | 2025-07-05 02:37:31 | -0.0017748
12084 | 3 | CC DChg | 0.11944 | 33.4617 | -0.00051819 | 3.3493 | 6.19e-05 | 2.39 | 0 | 0 | 6.19e-05 | 2.39 | 0.00024026 | 2025-07-05 02:37:41 | -0.0017356
12085 | 3 | CC DChg | 0.12222 | 33.4644 | -0.00051819 | 3.2711 | 6.333e-05 | 2.44 | 0 | 0 | 6.333e-05 | 2.44 | 0.00024502 | 2025-07-05 02:37:51 | -0.0016951
12086 | 3 | CC DChg | 0.125 | 33.4672 | -0.00051819 | 3.1939 | 6.477e-05 | 2.5 | 0 | 0 | 6.477e-05 | 2.5 | 0.00024967 | 2025-07-05 02:38:01 | -0.001655
12087 | 3 | CC DChg | 0.12778 | 33.47 | -0.00051819 | 3.1215 | 6.621e-05 | 2.56 | 0 | 0 | 6.621e-05 | 2.56 | 0.00025421 | 2025-07-05 02:38:11 | -0.0016175
12088 | 3 | CC DChg | 0.13056 | 33.4728 | -0.00051819 | 3.0563 | 6.765e-05 | 2.61 | 0 | 0 | 6.765e-05 | 2.61 | 0.00025865 | 2025-07-05 02:38:21 | -0.0015837
12089 | 3 | CC DChg | 0.13333 | 33.4756 | -0.00051819 | 2.9991 | 6.909e-05 | 2.67 | 0 | 0 | 6.909e-05 | 2.67 | 0.000263 | 2025-07-05 02:38:31 | -0.0015541
12090 | 3 | CC DChg | 0.13611 | 33.4783 | -0.00051819 | 2.9492 | 7.053e-05 | 2.72 | 0 | 0 | 7.053e-05 | 2.72 | 0.00026728 | 2025-07-05 02:38:41 | -0.0015283
12091 | 3 | CC DChg | 0.13889 | 33.4811 | -0.00051819 | 2.9057 | 7.197e-05 | 2.78 | 0 | 0 | 7.197e-05 | 2.78 | 0.00027149 | 2025-07-05 02:38:51 | -0.0015057
12092 | 3 | CC DChg | 0.14167 | 33.4839 | -0.00051819 | 2.8677 | 7.341e-05 | 2.83 | 0 | 0 | 7.341e-05 | 2.83 | 0.00027564 | 2025-07-05 02:39:01 | -0.001486
12093 | 3 | CC DChg | 0.14444 | 33.4867 | -0.00051819 | 2.834 | 7.485e-05 | 2.89 | 0 | 0 | 7.485e-05 | 2.89 | 0.00027974 | 2025-07-05 02:39:11 | -0.0014686
12094 | 3 | CC DChg | 0.14722 | 33.4894 | -0.00051819 | 2.804 | 7.629e-05 | 2.94 | 0 | 0 | 7.629e-05 | 2.94 | 0.00028379 | 2025-07-05 02:39:21 | -0.001453
12095 | 3 | CC DChg | 0.14778 | 33.49 | -0.00051819 | 2.7985 | 7.658e-05 | 2.96 | 0 | 0 | 7.658e-05 | 2.96 | 0.0002846 | 2025-07-05 02:39:23 | -0.0014502

## log
No. | DataPoint | Time | Class | Event | Detailed log | Detailed log description
1 | 1 | 2025-07-03 17:09:55 | Prompt | Start
2 | 1 | 2025-07-03 17:09:56 | Prompt | Channel status changed
3 | 3 | 2025-07-03 17:10:06 | Record | Time limit jump |  | Set value: Set time value. Actual value 1: actual time value
4 | 14 | 2025-07-03 17:10:21 | Prompt | Jump
5 | 18 | 2025-07-03 17:10:30 | Prompt | Reset step
6 | 18 | 2025-07-03 17:10:30 | Prompt | Stop
7 | 18 | 2025-07-03 17:10:30 | Prompt | Channel status changed
8 | 18 | 2025-07-03 17:10:30 | Prompt | Continue
9 | 27 | 2025-07-03 17:11:30 | Prompt | Jump
10 | 4344 | 2025-07-04 05:10:05 | Record | Cut-off voltage condition jump |  | Set value: Set voltage value. Actual value 1: actual voltage value
11 | 7380 | 2025-07-04 13:35:44 | Record | Cut-off voltage condition jump |  | Set value: Set voltage value. Actual value 1: actual voltage value
12 | 10677 | 2025-07-04 22:44:41 | Record | Cut-off voltage condition jump |  | Set value: Set voltage value. Actual value 1: actual voltage value
13 | 11543 | 2025-07-05 01:08:41 | Record | Cut-off voltage condition jump |  | Set value: Set voltage value. Actual value 1: actual voltage value
14 | 12039 | 2025-07-05 02:30:31 | Record | Cut-off voltage condition jump |  | Set value: Set voltage value. Actual value 1: actual voltage value
15 | 12095 | 2025-07-05 02:39:23 | Record | Cut-off voltage condition jump |  | Set value: Set voltage value. Actual value 1: actual voltage value
16 | 12095 | 2025-07-05 02:39:23 | Prompt | Pause
17 | 12095 | 2025-07-05 02:39:23 | Prompt | Channel status changed

## idle
No. | DataPoint | Date | State | Voltage(V) | Current(A)

## curve
Total Time-Voltage&&Current&&Capacity&&Energy